## NPg DFES Parameters
Northern Powergrid DFES 2019 - Key Parameters
Parameter | Definition
Electric Vehicles (number) | Number of registered plug in electric vehicles (pure and hybrid)
Heat Pumps (number) | Number of heat pumps per residential household and commercial properties including from district heating schemes
Domestic photovoltaic installed capacity (MW) | Capacity of solar PV panels on domestic roofs for installations less than 4kW
Large solar generation installed capacity (MW) | Installed capacity of industrial and commercial solar farms
Wind generation installed capacity (MW) | Installed capacity of industrial and commercial onshore and offshore wind farms
Other generation installed capacity (MW) | Installed capacity of other generation including biomass, waste, CHP, gas, other thermal
Energy storage installed capacity (MW) | Installed capacity of domestic, industrial and commercial batteries
Domestic underlying energy consumption (MWh) | Annual energy consumption by residential households excluding electric vehicle and heat pump consumption
Industrial and commercial underlying energy consumption (MWh) | Annual energy consumption by industrial and commercial properties excluding electric vehicles and heat pump consumption
Total energy consumption including electric vehicles and heat pumps (MWh) | Total energy consumption by domestic households and industrial and commercial properties including electric vehicle and heat pump consumption
Peak demand at Primary Substations (MW) | Peak half hourly demand within the year
Peak demand with customer flexibility at Primary Substations (MW) | Peak half hourly demand within the year after load shifted by time of use tariffs and smart charging of EVs
Peak utilisation at Primary Substations (%) | Peak half hourly demand within the year as proportion of primary substation capacity
Peak utilisation with customer flexibility at Primary Substations (%) | Peak half hourly demand within the year as proportion of primary substation capacity after load shifted by time of use tariffs and smart charging of EVs
Scenarios | Pathway Features | Abbreviation in sheets
Community Renewables | Local energy schemes flourish | CR
Two Degrees | Large-scale centralised solutions | TD
Steady Progression | Pace of transition stays at similar rate to today | SP
Consumer Evolution | hift towards local generation | CE
Acronym | Definition
I&C | Industrial and commercial

## BSP Information
Licence | Bulk Supply Point Name | Substation Type in Forecasting Model | Distribution Information | Associated Grid Supply Point | Elexon ID for GSPs
NPgN | ANNFIELD | BSP | NPgN BSP: Distributes to Primary network | STELLA SOUTH | STES_1
NPgN | BARRACK ROAD | BSP | NPgN BSP: Distributes to Primary network | STELLA NORTH | STEN_1
NPgN | BLUCHER | BSP | NPgN BSP: Distributes to Primary network | STELLA NORTH | STEN_1
NPgN | BOWESFIELD | BSP | NPgN BSP: Distributes to Primary network | NORTON | NORT_1
NPgN | CHIRTON GRANGE | BSP | NPgN BSP: Distributes to Primary network | TYNEMOUTH | TYNE_1
NPgN | COALBURNS | BSP | NPgN BSP: Distributes to Primary network | STELLA SOUTH | STES_1
NPgN | DARLINGTON CENTRAL | BSP | NPgN BSP: Distributes to Primary network | NORTON | NORT_1
NPgN | DARLINGTON NORTH | BSP | NPgN BSP: Distributes to Primary network | NORTON | NORT_1
NPgN | DUNSTON | BSP | NPgN BSP: Distributes to Primary network | STELLA NORTH | STEN_1
NPgN | FLATWORTH | BSP | NPgN BSP: Distributes to Primary network | TYNEMOUTH | TYNE_1
NPgN | GOSFORTH | BSP | NPgN BSP: Distributes to Primary network | TYNEMOUTH | TYNE_1
NPgN | HARROGATE 132/33KV | BSP | NPgN BSP: Distributes to Primary network | KNARESBOROUGH | KNARE_111
NPgN | HUSTHWAITE | BSP | NPgN BSP: Distributes to Primary network | KNARESBOROUGH | KNARE_111
NPgN | LEEMING BAR_SKEEBY | BSP | NPgN BSP: Distributes to Primary network | NORTON | NORT_1
NPgN | LINTON | BSP | NPgN BSP: Distributes to Primary network | BLYTH 132kV | BLYTH132
NPgN | MALTON GRID | BSP | NPgN BSP: Distributes to Primary network | OSBALDWICK | OSBA_1
NPgN | MELROSEGATE | BSP | NPgN BSP: Distributes to Primary network | OSBALDWICK | OSBA_1
NPgN | NORTH TEES | BSP | NPgN BSP: Distributes to Primary network | NORTON | NORT_1
NPgN | POTTER HOUSE | BSP | NPgN BSP: Distributes to Primary network | SPENNYMOOR | SPEN_1
NPgN | RAVENSWORTH | BSP | NPgN BSP: Distributes to Primary network | STELLA SOUTH | STES_1
NPgN | SCARBOROUGH GRID | BSP | NPgN BSP: Distributes to Primary network | OSBALDWICK | OSBA_1
NPgN | SEAL SANDS | BSP | NPgN BSP: Distributes to Primary network | SALTHOLME | SALH_1
NPgN | SPADEADAM 33KV | BSP | NPgN GSP: Distributes to Primary network | SPADEADAM | KIELD01
NPgN | SPENNYMOOR 132/66KV | BSP | NPgN BSP: Distributes to Primary network | SPENNYMOOR | SPEN_1
NPgN | TORONTO | BSP | NPgN BSP: Distributes to Primary network | SPENNYMOOR | SPEN_1
NPgN | WORMALD GREEN 132/33KV | BSP | NPgN BSP: Distributes to Primary network | KNARESBOROUGH | KNARE_111
NPgY | ATTERCLIFFE | BSP | NPgY BSP: Distributes to Primary network | WEST MELTON / THORPE MARSH | WMEL_THOM
NPgY | BARUGH 132/66KV | BSP | NPgY BSP: Distributes to Primary network | WEST MELTON SECTION 3 | WMEL_BB3
NPgY | BEESTON ROYDS 132/33KV | BSP | NPgY BSP: Distributes to Primary network | KIRKSTALL B | KIRKB1
NPgY | BEVERLEY 132/33KV | BSP | NPgY BSP: Distributes to Primary network | CREYKE BECK | CREB_1
NPgY | BINGLEY 132/33KV | BSP | NPgY BSP: Distributes to Primary network | BRADFORD WEST | BRAW_1
NPgY | BLACKBURN MEADOWS B | BSP | NPgY BSP: Distributes to Primary network | WEST MELTON / THORPE MARSH | WMEL_THOM
NPgY | BLYTON | BSP | NPgY BSP: Distributes to Primary network | KEADBY | KEAD_YEDL
NPgY | BRADFORD | BSP | NPgY BSP: Distributes to Primary network | BRADFORD WEST | BRAW_1
NPgY | BRAMHAM | BSP | NPgY BSP: Distributes to Primary network | FERRYBRIDGE B | FERRB9
NPgY | BRANSHOLME | BSP | NPgY BSP: Distributes to Primary network | CREYKE BECK | CREB_1
NPgY | BRIGHOUSE 132/33KV | BSP | NPgY BSP: Distributes to Primary network | ELLAND | ELLA_1
NPgY | DONCASTER B/THORPE MARSH | BSP | NPgY BSP Group: Distributes to Primary network | WEST MELTON / THORPE MARSH | WMEL_THOM
NPgY | DONCASTER CENTRAL | BSP | NPgY BSP: Distributes to Primary network | WEST MELTON / THORPE MARSH | WMEL_THOM
NPgY | DRIFFIELD/BEVERLEY GROUP | BSP | NPgY BSP Group: Distributes to Primary network | CREYKE BECK | CREB_1
NPgY | FEATHERSTONE | BSP | NPgY BSP: Distributes to Primary network | FERRYBRIDGE B | FERRB9
NPgY | GIRLINGTON | BSP | NPgY BSP: Distributes to Primary network | BRADFORD WEST | BRAW_1
NPgY | HALIFAX 132/33KV | BSP | NPgY BSP: Distributes to Primary network | ELLAND | ELLA_1
NPgY | HECKMONDWIKE | BSP | NPgY BSP: Distributes to Primary network | SKELTON GRANGE | SKLGB1
NPgY | HOLMFIELD | BSP | NPgY BSP: Distributes to Primary network | BRADFORD WEST | BRAW_1
NPgY | HULL EAST 132/33KV | BSP | NPgY BSP: Distributes to Primary network | SALTEND NORTH | SALT_1
NPgY | HULL SOUTH | BSP | NPgY BSP: Distributes to Primary network | CREYKE BECK | CREB_1
NPgY | HULL WEST | BSP | NPgY BSP: Distributes to Primary network | CREYKE BECK | CREB_1
NPgY | HUMBERSTON | BSP | NPgY BSP: Distributes to Primary network | GRIMSBY WEST | GRIW_1
NPgY | HUNNINGLEY | BSP | NPgY BSP: Distributes to Primary network | WEST MELTON SECTION 3 | WMEL_BB3
NPgY | HUNSHELF | BSP | NPgY BSP: Distributes to Primary network | WEST MELTON SECTION 3 | WMEL_BB3
NPgY | IMMINGHAM | BSP | NPgY BSP: Distributes to Primary network | GRIMSBY WEST | GRIW_1
NPgY | KIRKHAW LANE | BSP | NPgY BSP: Distributes to Primary network | FERRYBRIDGE B | FERRB9
NPgY | KIRKSTALL C 2/5 | BSP | NPgY BSP: Distributes to Primary network | KIRKSTALL B | KIRKB1
NPgY | KIRKSTALL C/RING ROAD HORSFORTH | BSP | NPgY BSP Group: Distributes to Primary network | KIRKSTALL B | KIRKB1
NPgY | LEEDS EAST | BSP | NPgY BSP: Distributes to Primary network | SKELTON GRANGE | SKLGB1
NPgY | LEEDS NORTH | BSP | NPgY BSP: Distributes to Primary network | SKELTON GRANGE | SKLGB1
NPgY | LINDLEY | BSP | NPgY BSP: Distributes to Primary network | ELLAND | ELLA_1
NPgY | LOW ROAD | BSP | NPgY BSP: Distributes to Primary network | SKELTON GRANGE | SKLGB1
NPgY | MALLARD WAY | BSP | NPgY BSP: Distributes to Primary network | WEST MELTON / THORPE MARSH | WMEL_THOM
NPgY | MENSTON | BSP | NPgY BSP: Distributes to Primary network | BRADFORD WEST | BRAW_1
NPgY | MOSS ROAD | BSP | NPgY BSP: Distributes to Primary network | GRIMSBY WEST | GRIW_1
NPgY | OSGODBY 1/2 | BSP | NPgY BSP: Distributes to Primary network | DRAX | DRAX_YEDL
NPgY | OSGODBY 3/4 | BSP | NPgY BSP: Distributes to Primary network | DRAX | DRAX_YEDL
NPgY | RODLEY | BSP | NPgY BSP: Distributes to Primary network | SKELTON GRANGE | SKLGB1
NPgY | SAINT ANDREWS ROAD 132/33KV | BSP | NPgY BSP: Distributes to Primary network | SKELTON GRANGE | SKLGB1
NPgY | SALTEND 132/33KV | BSP | NPgY BSP: Distributes to Primary network | SALTEND NORTH | SALT_1
NPgY | SANTON | BSP | NPgY BSP: Distributes to Primary network | KEADBY | KEAD_YEDL
NPgY | SCUNTHORPE NORTH | BSP | NPgY BSP: Distributes to Primary network | KEADBY | KEAD_YEDL
NPgY | SCUNTHORPE SOUTH | BSP | NPgY BSP: Distributes to Primary network | KEADBY | KEAD_YEDL
NPgY | SILSDEN | BSP | NPgY BSP: Distributes to Primary network | BRADFORD WEST | BRAW_1
NPgY | SOWERBY BRIDGE 132/33KV | BSP | NPgY BSP: Distributes to Primary network | ELLAND | ELLA_1
NPgY | STAYGATE | BSP | NPgY BSP: Distributes to Primary network | SKELTON GRANGE | SKLGB1
NPgY | THORNHILL 132KV | BSP | NPgY BSP: Distributes to Primary network | ELLAND | ELLA_1
NPgY | WAKEFIELD MONCKTON ROAD | BSP | NPgY BSP: Distributes to Primary network | WEST MELTON SECTION 3 | WMEL_BB3
NPgY | WAKEFIELD NORTH | BSP | NPgY BSP: Distributes to Primary network | SKELTON GRANGE | SKLGB1
NPgY | WEST MELTON | BSP | NPgY BSP: Distributes to Primary network | WEST MELTON SECTION 3 | WMEL_BB3
NPgY | WHINMOOR | BSP | NPgY BSP: Distributes to Primary network | FERRYBRIDGE B | FERRB9
NPgY | WOLD NEWTON | BSP | NPgY BSP: Distributes to Primary network | KEADBY | KEAD_YEDL
NPgY | YARBOROUGH ROAD 132/33KV | BSP | NPgY BSP: Distributes to Primary network | GRIMSBY WEST | GRIW_1

## CE_Domestic underlying (MWh)
Bulk Supply Point Name | Grid Supply Point Connected to | Licence area | Scenario name | Output parameter_Unit | Substation Type in Forecasting Model | 2017 | 2018 | 2019 | 2020 | 2021 | 2022 | 2023 | 2024 | 2025 | 2026 | 2027 | 2028 | 2029 | 2030 | 2031 | 2032 | 2033 | 2034 | 2035 | 2036 | 2037 | 2038 | 2039 | 2040 | 2041 | 2042 | 2043 | 2044 | 2045 | 2046 | 2047 | 2048 | 2049 | 2050 | Output parameter_Output
ANNFIELD | STELLA SOUTH | NPgN | NG FES - Consumer Evolution | Domestic (MWh) | BSP | 140044.3293 | 136796.3344 | 135784.5177 | 135305.973 | 134492.7015 | 133776.1572 | 133499.9758 | 133197.0672 | 132867.4313 | 132586.159 | 133175.4309 | 132591.2499 | 133811.7935 | 134289.0655 | 134333.6109 | 134432.8835 | 134630.1559 | 134930.5191 | 135261.4276 | 135621.6089 | 136181.608 | 136609.2437 | 137076.3339 | 137627.424 | 138273.9684 | 138966.331 | 139756.6934 | 140617.0557 | 141558.8725 | 142603.7799 | 143756.8691 | 145021.958 | 146420.6831 | 147949.2262 | Domestic (MWh)_Domestic (MWh)
BARRACK ROAD | STELLA NORTH | NPgN | NG FES - Consumer Evolution | Domestic (MWh) | BSP | 88268.2966 | 86221.1235 | 85583.3874 | 85281.7663 | 84769.1708 | 84317.5413 | 84143.4674 | 83952.5477 | 83744.7821 | 83567.4994 | 83938.9105 | 83570.7082 | 84340.0025 | 84640.8214 | 84668.8978 | 84731.4682 | 84855.8067 | 85045.122 | 85253.6898 | 85480.7078 | 85833.6687 | 86103.2025 | 86397.604 | 86744.9495 | 87152.4589 | 87588.8469 | 88087.0031 | 88629.2793 | 89222.8954 | 89881.4883 | 90608.2668 | 91405.6375 | 92287.2376 | 93250.6603 | Domestic (MWh)_Domestic (MWh)
BLUCHER | STELLA NORTH | NPgN | NG FES - Consumer Evolution | Domestic (MWh) | BSP | 139376.2682 | 136143.7673 | 135136.7774 | 134660.5155 | 133851.1236 | 133137.9974 | 132863.1335 | 132561.6699 | 132233.6065 | 131953.676 | 132540.1368 | 131958.7426 | 133173.4637 | 133648.459 | 133692.7919 | 133791.5909 | 133987.9222 | 134286.8526 | 134616.1826 | 134974.6457 | 135531.9734 | 135957.5691 | 136422.4311 | 136970.8923 | 137614.3525 | 138303.4123 | 139090.0044 | 139946.2625 | 140883.5864 | 141923.5093 | 143071.0978 | 144330.1518 | 145722.2045 | 147243.4559 | Domestic (MWh)_Domestic (MWh)
BOWESFIELD | NORTON | NPgN | NG FES - Consumer Evolution | Domestic (MWh) | BSP | 195409.5064 | 190877.4479 | 189465.6193 | 188797.8866 | 187663.096 | 186663.2728 | 186277.9057 | 185855.2451 | 185395.2909 | 185002.8203 | 185825.0551 | 185009.9238 | 186712.9976 | 187378.9544 | 187441.1104 | 187579.6294 | 187854.8916 | 188274.0005 | 188735.7306 | 189238.306 | 190019.6954 | 190616.3928 | 191268.1426 | 192037.1008 | 192939.2504 | 193905.3318 | 195008.1564 | 196208.6547 | 197522.8096 | 198980.8112 | 200589.763 | 202354.9927 | 204306.6903 | 206439.5282 | Domestic (MWh)_Domestic (MWh)
CHIRTON GRANGE | TYNEMOUTH | NPgN | NG FES - Consumer Evolution | Domestic (MWh) | BSP | 131491.9586 | 128442.3155 | 127492.2896 | 127042.9691 | 126279.3633 | 125606.5776 | 125347.2624 | 125062.8521 | 124753.3468 | 124489.2515 | 125042.5371 | 124494.0315 | 125640.0377 | 126088.1631 | 126129.9882 | 126223.1983 | 126408.4235 | 126690.4437 | 127001.1441 | 127339.3294 | 127865.1299 | 128266.6503 | 128705.2158 | 129222.6513 | 129829.7119 | 130479.7926 | 131221.8883 | 132029.7092 | 132914.0101 | 133895.1061 | 134977.7772 | 136165.6084 | 137478.9147 | 138914.1112 | Domestic (MWh)_Domestic (MWh)
COALBURNS | STELLA SOUTH | NPgN | NG FES - Consumer Evolution | Domestic (MWh) | BSP | 97669.8146 | 95404.5956 | 94698.9338 | 94365.1868 | 93797.9944 | 93298.2615 | 93105.6469 | 92894.3922 | 92664.4973 | 92468.3322 | 92879.3025 | 92471.8827 | 93323.115 | 93655.9744 | 93687.0413 | 93756.276 | 93893.8579 | 94103.3374 | 94334.1199 | 94585.3178 | 94975.8727 | 95274.1147 | 95599.8731 | 95984.2147 | 96435.1282 | 96917.9962 | 97469.2113 | 98069.2458 | 98726.0883 | 99454.8284 | 100259.0166 | 101141.3159 | 102116.8157 | 103182.8533 | Domestic (MWh)_Domestic (MWh)
DARLINGTON CENTRAL | NORTON | NPgN | NG FES - Consumer Evolution | Domestic (MWh) | BSP | 74341.129 | 72616.9634 | 72079.8507 | 71825.82 | 71394.103 | 71013.7326 | 70867.1245 | 70706.3285 | 70531.3446 | 70382.034 | 70694.843 | 70384.7364 | 71032.6498 | 71286.0048 | 71309.6513 | 71362.3491 | 71467.0692 | 71626.514 | 71802.1735 | 71993.3721 | 72290.6421 | 72517.6482 | 72765.5983 | 73058.139 | 73401.3506 | 73768.8843 | 74188.4403 | 74645.155 | 75145.109 | 75699.7877 | 76311.8935 | 76983.4533 | 77725.9525 | 78537.3643 | Domestic (MWh)_Domestic (MWh)
DARLINGTON NORTH | NORTON | NPgN | NG FES - Consumer Evolution | Domestic (MWh) | BSP | 107707.8666 | 105209.8389 | 104431.6524 | 104063.6044 | 103438.1186 | 102887.0255 | 102674.6149 | 102441.6483 | 102188.1259 | 101971.7999 | 102425.0079 | 101975.7153 | 102914.4334 | 103281.5025 | 103315.7623 | 103392.1126 | 103543.8345 | 103774.8434 | 104029.3446 | 104306.3594 | 104737.0539 | 105065.9478 | 105425.1861 | 105849.0286 | 106346.2849 | 106878.7798 | 107486.6463 | 108148.3495 | 108872.6992 | 109676.3359 | 110563.1749 | 111536.1527 | 112611.9099 | 113787.5099 | Domestic (MWh)_Domestic (MWh)
DUNSTON | STELLA NORTH | NPgN | NG FES - Consumer Evolution | Domestic (MWh) | BSP | 203230.4286 | 198516.9824 | 197048.6479 | 196354.1903 | 195173.9818 | 194134.1423 | 193733.3516 | 193293.7748 | 192815.4117 | 192407.2332 | 193262.3764 | 192414.621 | 194185.8573 | 194878.4679 | 194943.1115 | 195087.1746 | 195373.4536 | 195809.3366 | 196289.5466 | 196812.2368 | 197624.8999 | 198245.479 | 198923.314 | 199723.0484 | 200661.3049 | 201666.0521 | 202813.0153 | 204061.5614 | 205428.313 | 206944.6686 | 208618.0158 | 210453.8957 | 212483.7066 | 214701.9076 | Domestic (MWh)_Domestic (MWh)
FLATWORTH | TYNEMOUTH | NPgN | NG FES - Consumer Evolution | Domestic (MWh) | BSP | 68158.3697 | 66577.5984 | 66085.156 | 65852.2524 | 65456.4402 | 65107.7042 | 64973.2891 | 64825.8661 | 64665.4352 | 64528.5424 | 64815.3359 | 64531.0201 | 65125.0481 | 65357.3323 | 65379.0121 | 65427.3272 | 65523.338 | 65669.5222 | 65830.5726 | 66005.8697 | 66278.4164 | 66486.5431 | 66713.8718 | 66982.0826 | 67296.7502 | 67633.7171 | 68018.3797 | 68437.1107 | 68895.4847 | 69404.0322 | 69965.2308 | 70580.9387 | 71261.6862 | 72005.6149 | Domestic (MWh)_Domestic (MWh)
GOSFORTH | TYNEMOUTH | NPgN | NG FES - Consumer Evolution | Domestic (MWh) | BSP | 137861.455 | 134664.0866 | 133668.0412 | 133196.9555 | 132396.3605 | 131690.985 | 131419.1084 | 131120.9213 | 130796.4234 | 130519.5353 | 131099.6222 | 130524.5469 | 131726.0658 | 132195.8986 | 132239.7496 | 132337.4748 | 132531.6724 | 132827.3538 | 133153.1045 | 133507.6716 | 134058.942 | 134479.9121 | 134939.7218 | 135482.222 | 136118.6887 | 136800.2594 | 137578.3024 | 138425.2543 | 139352.3909 | 140381.0113 | 141516.1272 | 142761.4972 | 144138.4204 | 145643.138 | Domestic (MWh)_Domestic (MWh)
HARROGATE 132/33KV | KNARESBOROUGH | NPgN | NG FES - Consumer Evolution | Domestic (MWh) | BSP | 81312.8278 | 79426.9702 | 78839.4872 | 78561.6335 | 78089.4302 | 77673.3887 | 77513.0317 | 77337.1563 | 77145.7624 | 76982.4495 | 77324.5937 | 76985.4054 | 77694.0799 | 77971.1946 | 77997.0586 | 78054.6985 | 78169.2392 | 78343.6367 | 78535.7695 | 78744.8987 | 79070.0465 | 79318.3413 | 79589.5441 | 79909.5192 | 80284.9172 | 80686.9181 | 81145.82 | 81645.3653 | 82192.2049 | 82798.9013 | 83468.4103 | 84202.9488 | 85015.0795 | 85902.5853 | Domestic (MWh)_Domestic (MWh)
HUSTHWAITE | KNARESBOROUGH | NPgN | NG FES - Consumer Evolution | Domestic (MWh) | BSP | 55977.3593 | 54679.0977 | 54274.6627 | 54083.3828 | 53758.3087 | 53471.8975 | 53361.5045 | 53240.4284 | 53108.6691 | 52996.2413 | 53231.7801 | 52998.2762 | 53486.1417 | 53676.9129 | 53694.7183 | 53734.3987 | 53813.2508 | 53933.3094 | 54065.5775 | 54209.5461 | 54433.3844 | 54604.3154 | 54791.0168 | 55011.2939 | 55269.7253 | 55546.4708 | 55862.3879 | 56206.2848 | 56582.74 | 57000.4017 | 57461.305 | 57966.9758 | 58526.0627 | 59137.0392 | Domestic (MWh)_Domestic (MWh)
LEEMING BAR_SKEEBY | NORTON | NPgN | NG FES - Consumer Evolution | Domestic (MWh) | BSP | 249158.4837 | 243379.8456 | 241579.682 | 240728.2839 | 239281.3601 | 238006.5273 | 237515.1619 | 236976.245 | 236389.7766 | 235889.3538 | 236937.7509 | 235898.4112 | 238069.9292 | 238919.063 | 238998.3155 | 239174.9353 | 239525.9106 | 240060.2987 | 240649.0315 | 241289.8444 | 242286.1613 | 243046.9852 | 243878.004 | 244858.4705 | 246008.7637 | 247240.5737 | 248646.7391 | 250177.4442 | 251853.0682 | 253712.105 | 255763.6121 | 258014.3826 | 260502.9106 | 263222.4029 | Domestic (MWh)_Domestic (MWh)
LINTON | BLYTH 132kV | NPgN | NG FES - Consumer Evolution | Domestic (MWh) | BSP | 112728.2764 | 110113.8122 | 109299.3534 | 108914.1502 | 108259.5097 | 107682.7294 | 107460.418 | 107216.5926 | 106951.2531 | 106724.8438 | 107199.1765 | 106728.9417 | 107711.4147 | 108095.5934 | 108131.4501 | 108211.3593 | 108370.1531 | 108611.9296 | 108878.2935 | 109168.2204 | 109618.99 | 109963.2142 | 110339.1971 | 110782.7954 | 111303.2295 | 111860.5447 | 112496.7447 | 113189.2908 | 113947.4034 | 114788.4987 | 115716.6744 | 116735.0041 | 117860.9038 | 119091.3002 | Domestic (MWh)_Domestic (MWh)
MALTON GRID | OSBALDWICK | NPgN | NG FES - Consumer Evolution | Domestic (MWh) | BSP | 159543.4606 | 155843.2296 | 154690.5323 | 154145.3572 | 153218.8495 | 152402.5368 | 152087.9012 | 151742.817 | 151367.2841 | 151046.8488 | 151718.1681 | 151052.6485 | 152443.135 | 152986.8601 | 153037.6078 | 153150.7026 | 153375.4424 | 153717.6267 | 154094.6095 | 154504.9408 | 155142.9116 | 155630.0894 | 156162.215 | 156790.0364 | 157526.6027 | 158315.3667 | 159215.7755 | 160195.9307 | 161268.8817 | 162459.2773 | 163772.9173 | 165214.1515 | 166807.6287 | 168548.9991 | Domestic (MWh)_Domestic (MWh)
MELROSEGATE | OSBALDWICK | NPgN | NG FES - Consumer Evolution | Domestic (MWh) | BSP | 229299.8932 | 223981.8278 | 222325.1421 | 221541.6027 | 220210.0024 | 219036.7772 | 218584.5749 | 218088.6111 | 217548.8859 | 217088.3481 | 218053.1852 | 217096.6836 | 219095.1259 | 219876.5814 | 219949.5173 | 220112.06 | 220435.0616 | 220926.8576 | 221468.6668 | 222058.4053 | 222975.3131 | 223675.4973 | 224440.2817 | 225342.6024 | 226401.2142 | 227534.8457 | 228828.936 | 230237.6399 | 231779.7121 | 233490.5788 | 235378.5754 | 237449.9535 | 239740.1392 | 242242.8808 | Domestic (MWh)_Domestic (MWh)
NORTH TEES | NORTON | NPgN | NG FES - Consumer Evolution | Domestic (MWh) | BSP | 147318.944 | 143902.2316 | 142837.8561 | 142334.4533 | 141478.9364 | 140725.1711 | 140434.6434 | 140116.0002 | 139769.2414 | 139473.3584 | 140093.24 | 139478.7137 | 140762.6585 | 141264.7225 | 141311.5818 | 141416.0111 | 141623.5308 | 141939.4964 | 142287.594 | 142666.4849 | 143255.5733 | 143705.4226 | 144196.7758 | 144776.4923 | 145456.6215 | 146184.9489 | 147016.3668 | 147921.4207 | 148912.1602 | 150011.3455 | 151224.3319 | 152555.136 | 154026.518 | 155634.4614 | Domestic (MWh)_Domestic (MWh)
POTTER HOUSE | SPENNYMOOR | NPgN | NG FES - Consumer Evolution | Domestic (MWh) | BSP | 144074.9872 | 140733.5106 | 139692.5726 | 139200.2548 | 138363.5763 | 137626.4089 | 137342.2786 | 137030.6519 | 136691.5287 | 136402.161 | 137008.3928 | 136407.3984 | 137663.0708 | 138154.0793 | 138199.9068 | 138302.0366 | 138504.9867 | 138813.9948 | 139154.4273 | 139524.9751 | 140101.0917 | 140541.0353 | 141021.569 | 141588.5201 | 142253.673 | 142965.9626 | 143779.0727 | 144664.1974 | 145633.1208 | 146708.1021 | 147894.3786 | 149195.8785 | 150634.8607 | 152207.3973 | Domestic (MWh)_Domestic (MWh)
RAVENSWORTH | STELLA SOUTH | NPgN | NG FES - Consumer Evolution | Domestic (MWh) | BSP | 50474.5322 | 49303.8956 | 48939.2184 | 48766.7421 | 48473.6242 | 48215.3686 | 48115.8278 | 48006.654 | 47887.8472 | 47786.4715 | 47998.8558 | 47788.3064 | 48228.2126 | 48400.2301 | 48416.2851 | 48452.0647 | 48523.1653 | 48631.4217 | 48750.6872 | 48880.5031 | 49082.337 | 49236.4647 | 49404.8125 | 49603.4354 | 49836.4618 | 50086.0019 | 50370.863 | 50680.9533 | 51020.4012 | 51397.0049 | 51812.5993 | 52268.5604 | 52772.6865 | 53323.6013 | Domestic (MWh)_Domestic (MWh)
SCARBOROUGH GRID | OSBALDWICK | NPgN | NG FES - Consumer Evolution | Domestic (MWh) | BSP | 161722.3805 | 157971.6146 | 156803.1747 | 156250.554 | 155311.3928 | 154483.9316 | 154164.9989 | 153815.2018 | 153434.5402 | 153109.7286 | 153790.2163 | 153115.6075 | 154525.0842 | 155076.2351 | 155127.6758 | 155242.3152 | 155470.1243 | 155816.9819 | 156199.1133 | 156615.0485 | 157261.7323 | 157755.5635 | 158294.9565 | 158931.3521 | 159677.9779 | 160477.5142 | 161390.2202 | 162383.7616 | 163471.3661 | 164678.0192 | 166009.5998 | 167470.5172 | 169085.7569 | 170850.9096 | Domestic (MWh)_Domestic (MWh)
SEAL SANDS | SALTHOLME | NPgN | NG FES - Consumer Evolution | Domestic (MWh) | BSP | 0 | 0 | 0 | 0 | 0 | 0 | 0 | 0 | 0 | 0 | 0 | 0 | 0 | 0 | 0 | 0 | 0 | 0 | 0 | 0 | 0 | 0 | 0 | 0 | 0 | 0 | 0 | 0 | 0 | 0 | 0 | 0 | 0 | 0 | Domestic (MWh)_Domestic (MWh)
SPADEADAM 33KV | SPADEADAM | NPgN | NG FES - Consumer Evolution | Domestic (MWh) | BSP | 3630.4244 | 3546.2254 | 3519.9956 | 3507.5901 | 3486.5074 | 3467.9321 | 3460.7726 | 3452.9201 | 3444.3749 | 3437.0833 | 3452.3593 | 3437.2153 | 3468.8559 | 3481.2284 | 3482.3832 | 3484.9567 | 3490.0707 | 3497.8571 | 3506.4354 | 3515.7725 | 3530.2896 | 3541.3753 | 3553.4839 | 3567.77 | 3584.5307 | 3602.479 | 3622.9679 | 3645.2714 | 3669.6865 | 3696.7741 | 3726.666 | 3759.4614 | 3795.7212 | 3835.3462 | Domestic (MWh)_Domestic (MWh)
SPENNYMOOR 132/66KV | SPENNYMOOR | NPgN | NG FES - Consumer Evolution | Domestic (MWh) | BSP | 220782.3511 | 215661.8298 | 214066.6831 | 213312.2489 | 212030.1121 | 210900.4673 | 210465.0625 | 209987.5217 | 209467.845 | 209024.4142 | 209953.4116 | 209032.4401 | 210956.6486 | 211709.0763 | 211779.3029 | 211935.8078 | 212246.8113 | 212720.3391 | 213242.0223 | 213809.8544 | 214692.7029 | 215366.8781 | 216103.254 | 216972.0572 | 217991.3459 | 219082.8677 | 220328.888 | 221685.2643 | 223170.0549 | 224817.37 | 226635.2353 | 228629.6703 | 230834.7851 | 233244.5602 | Domestic (MWh)_Domestic (MWh)
TORONTO | SPENNYMOOR | NPgN | NG FES - Consumer Evolution | Domestic (MWh) | BSP | 162913.7889 | 159135.3913 | 157958.3434 | 157401.6516 | 156455.5716 | 155622.0144 | 155300.7322 | 154948.3581 | 154564.8922 | 154237.6877 | 154923.1885 | 154243.6099 | 155663.4702 | 156218.6814 | 156270.5012 | 156385.9851 | 156615.4724 | 156964.8854 | 157349.8318 | 157768.8313 | 158420.2792 | 158917.7484 | 159461.1152 | 160102.1991 | 160854.3253 | 161659.7518 | 162579.1816 | 163580.0425 | 164675.6593 | 165891.2019 | 167232.5923 | 168704.2722 | 170331.4114 | 172109.5679 | Domestic (MWh)_Domestic (MWh)
WORMALD GREEN 132/33KV | KNARESBOROUGH | NPgN | NG FES - Consumer Evolution | Domestic (MWh) | BSP | 90304.8726 | 88210.466 | 87558.0156 | 87249.4354 | 86725.013 | 86262.9633 | 86084.873 | 85889.5483 | 85676.989 | 85495.616 | 85875.5965 | 85498.8988 | 86285.9426 | 86593.7022 | 86622.4265 | 86686.4405 | 86813.6478 | 87007.3311 | 87220.7111 | 87452.967 | 87814.0716 | 88089.8242 | 88391.0183 | 88746.378 | 89163.2897 | 89609.7463 | 90119.3962 | 90674.1841 | 91281.4964 | 91955.2848 | 92698.8319 | 93514.6001 | 94416.5408 | 95402.1922 | Domestic (MWh)_Domestic (MWh)
ATTERCLIFFE | WEST MELTON / THORPE MARSH | NPgY | NG FES - Consumer Evolution | Domestic (MWh) | BSP | 76252.1058 | 74483.6197 | 73932.7002 | 73672.1395 | 73229.325 | 72839.177 | 72688.8002 | 72523.8709 | 72344.389 | 72191.2403 | 72512.0902 | 72194.0122 | 72858.5805 | 73118.4481 | 73142.7025 | 73196.7549 | 73304.1669 | 73467.7103 | 73647.8852 | 73843.9987 | 74148.9101 | 74381.7515 | 74636.0754 | 74936.1359 | 75288.17 | 75665.1514 | 76095.4922 | 76563.947 | 77076.7526 | 77645.6895 | 78273.5298 | 78962.3524 | 79723.938 | 80556.2075 | Domestic (MWh)_Domestic (MWh)
BARUGH 132/66KV | WEST MELTON SECTION 3 | NPgY | NG FES - Consumer Evolution | Domestic (MWh) | BSP | 135990.4797 | 132836.5041 | 131853.9765 | 131389.2841 | 130599.5544 | 129903.7518 | 129635.565 | 129341.4246 | 129021.3307 | 128748.2004 | 129320.4146 | 128753.1439 | 129938.3565 | 130401.813 | 130445.0689 | 130541.4678 | 130733.0298 | 131024.6984 | 131346.0282 | 131695.7833 | 132239.5722 | 132654.8292 | 133108.3986 | 133643.5363 | 134271.3653 | 134943.6861 | 135711.17 | 136546.6275 | 137461.1815 | 138475.8422 | 139595.5529 | 140824.0215 | 142182.2578 | 143666.5543 | Domestic (MWh)_Domestic (MWh)
BEESTON ROYDS 132/33KV | KIRKSTALL B | NPgY | NG FES - Consumer Evolution | Domestic (MWh) | BSP | 148037.4575 | 144604.0809 | 143534.5142 | 143028.6562 | 142168.9667 | 141411.525 | 141119.5804 | 140799.3831 | 140450.933 | 140153.6069 | 140776.5118 | 140158.9884 | 141449.1953 | 141953.7079 | 142000.7958 | 142105.7344 | 142314.2663 | 142631.7729 | 142981.5683 | 143362.3072 | 143954.2687 | 144406.312 | 144900.0617 | 145482.6056 | 146166.052 | 146897.9316 | 147733.4046 | 148642.8726 | 149638.4442 | 150742.9905 | 151961.893 | 153299.1878 | 154777.7462 | 156393.5319 | Domestic (MWh)_Domestic (MWh)
BEVERLEY 132/33KV | CREYKE BECK | NPgY | NG FES - Consumer Evolution | Domestic (MWh) | BSP | 193549.393 | 189060.4754 | 187662.0861 | 187000.7095 | 185876.7211 | 184886.4152 | 184504.7165 | 184086.0792 | 183630.5033 | 183241.7687 | 184056.1765 | 183248.8046 | 184935.6667 | 185595.2843 | 185656.8486 | 185794.049 | 186066.691 | 186481.8103 | 186939.1452 | 187436.9366 | 188210.8879 | 188801.9053 | 189447.451 | 190209.0895 | 191102.6515 | 192059.5367 | 193151.8635 | 194340.9341 | 195642.5795 | 197086.7023 | 198680.3384 | 200428.7648 | 202361.8841 | 204474.4194 | Domestic (MWh)_Domestic (MWh)
BINGLEY 132/33KV | BRADFORD WEST | NPgY | NG FES - Consumer Evolution | Domestic (MWh) | BSP | 133157.2762 | 130069.01 | 129106.9522 | 128651.9412 | 127878.6645 | 127197.3581 | 126934.7587 | 126646.7464 | 126333.3212 | 126065.8813 | 126626.1741 | 126070.7218 | 127231.2419 | 127685.0428 | 127727.3975 | 127821.7881 | 128009.3591 | 128294.9511 | 128609.5864 | 128952.0548 | 129484.5145 | 129891.1201 | 130335.2398 | 130859.2286 | 131473.9775 | 132132.2913 | 132883.7855 | 133701.8372 | 134597.3376 | 135590.859 | 136687.2419 | 137890.1167 | 139220.0558 | 140673.4287 | Domestic (MWh)_Domestic (MWh)
BLACKBURN MEADOWS B | WEST MELTON / THORPE MARSH | NPgY | NG FES - Consumer Evolution | Domestic (MWh) | BSP | 30068.1348 | 29370.7759 | 29153.5344 | 29050.7888 | 28876.1758 | 28722.3306 | 28663.0332 | 28597.9974 | 28527.2231 | 28466.8327 | 28593.352 | 28467.9258 | 28729.9819 | 28832.4543 | 28842.0184 | 28863.3326 | 28905.6879 | 28970.1772 | 29041.2247 | 29118.5572 | 29238.7915 | 29330.6068 | 29430.8931 | 29549.2145 | 29688.0305 | 29836.6838 | 30006.3781 | 30191.1017 | 30393.3139 | 30617.6601 | 30865.2334 | 31136.8536 | 31437.166 | 31765.351 | Domestic (MWh)_Domestic (MWh)
BLYTON | KEADBY | NPgY | NG FES - Consumer Evolution | Domestic (MWh) | BSP | 132835.0625 | 129754.2693 | 128794.5395 | 128340.6295 | 127569.224 | 126889.5662 | 126627.6022 | 126340.2869 | 126027.6202 | 125760.8274 | 126319.7644 | 125765.6562 | 126923.3681 | 127376.0708 | 127418.3231 | 127512.4852 | 127699.6024 | 127984.5033 | 128298.3772 | 128640.0169 | 129171.1882 | 129576.8098 | 130019.8549 | 130542.5757 | 131155.8371 | 131812.5579 | 132562.2337 | 133378.3058 | 134271.6393 | 135262.7565 | 136356.4864 | 137556.4505 | 138883.1714 | 140333.0275 | Domestic (MWh)_Domestic (MWh)
BRADFORD | BRADFORD WEST | NPgY | NG FES - Consumer Evolution | Domestic (MWh) | BSP | 158124.6436 | 154457.3187 | 153314.8723 | 152774.5454 | 151856.2772 | 151047.2239 | 150735.3863 | 150393.3709 | 150021.1777 | 149703.592 | 150368.9413 | 149709.3401 | 151087.461 | 151626.3508 | 151676.6472 | 151788.7363 | 152011.4774 | 152350.6188 | 152724.249 | 153130.9312 | 153763.2286 | 154246.0739 | 154773.4674 | 155395.7055 | 156125.7216 | 156907.4711 | 157799.8726 | 158771.3113 | 159834.7206 | 161014.53 | 162316.4878 | 163744.9051 | 165324.2115 | 167050.096 | Domestic (MWh)_Domestic (MWh)
BRAMHAM | FERRYBRIDGE B | NPgY | NG FES - Consumer Evolution | Domestic (MWh) | BSP | 123026.2493 | 120172.9482 | 119284.0868 | 118863.6945 | 118149.2511 | 117519.7807 | 117277.1606 | 117011.0612 | 116721.4825 | 116474.3902 | 116992.0541 | 116478.8624 | 117551.0865 | 117970.3608 | 118009.493 | 118096.7021 | 118270.0021 | 118533.8654 | 118824.5622 | 119140.9745 | 119632.923 | 120008.5927 | 120418.9224 | 120903.0445 | 121471.0213 | 122079.2485 | 122773.5667 | 123529.3784 | 124356.7463 | 125274.6774 | 126287.6441 | 127399.0004 | 128627.7535 | 129970.5492 | Domestic (MWh)_Domestic (MWh)
BRANSHOLME | CREYKE BECK | NPgY | NG FES - Consumer Evolution | Domestic (MWh) | BSP | 117603.0706 | 114875.5472 | 114025.8681 | 113624.0073 | 112941.0576 | 112339.3352 | 112107.4102 | 111853.0409 | 111576.2272 | 111340.0271 | 111834.8716 | 111344.3022 | 112369.261 | 112770.053 | 112807.4603 | 112890.825 | 113056.4858 | 113308.7175 | 113586.6 | 113889.0644 | 114359.3271 | 114718.4367 | 115110.6785 | 115573.4597 | 116116.3993 | 116697.815 | 117361.5266 | 118084.021 | 118874.9173 | 119752.3847 | 120720.6982 | 121783.0643 | 122957.6522 | 124241.2555 | Domestic (MWh)_Domestic (MWh)
BRIGHOUSE 132/33KV | ELLAND | NPgY | NG FES - Consumer Evolution | Domestic (MWh) | BSP | 120142.6062 | 117356.1843 | 116488.1571 | 116077.6185 | 115379.9211 | 114765.205 | 114528.2718 | 114268.4096 | 113985.6184 | 113744.3177 | 114249.848 | 113748.6851 | 114795.7771 | 115205.2239 | 115243.4389 | 115328.6038 | 115497.8418 | 115755.5203 | 116039.4034 | 116348.3993 | 116828.8168 | 117195.6812 | 117596.3931 | 118069.1677 | 118623.8316 | 119217.8024 | 119895.8463 | 120633.9423 | 121441.9173 | 122338.3328 | 123327.5563 | 124412.8632 | 125612.8153 | 126924.1369 | Domestic (MWh)_Domestic (MWh)
DONCASTER B/THORPE MARSH | WEST MELTON / THORPE MARSH | NPgY | NG FES - Consumer Evolution | Domestic (MWh) | BSP | 288322.107 | 281635.1617 | 279552.0421 | 278566.8182 | 276892.4616 | 275417.246 | 274848.646 | 274225.0203 | 273546.3687 | 272967.2876 | 274180.4756 | 272977.7687 | 275490.6137 | 276473.2174 | 276564.927 | 276769.3086 | 277175.4514 | 277793.8366 | 278475.1085 | 279216.6467 | 280369.5683 | 281249.9811 | 282211.6225 | 283346.2022 | 284677.3026 | 286102.7329 | 287729.9245 | 289501.2313 | 291440.2358 | 293591.4827 | 295965.453 | 298570.0077 | 301449.6914 | 304596.6433 | Domestic (MWh)_Domestic (MWh)
DONCASTER CENTRAL | WEST MELTON / THORPE MARSH | NPgY | NG FES - Consumer Evolution | Domestic (MWh) | BSP | 43671.0644 | 42658.218 | 42342.6957 | 42193.4676 | 41939.8591 | 41716.4137 | 41630.29 | 41535.8318 | 41433.039 | 41345.3277 | 41529.0848 | 41346.9153 | 41727.5265 | 41876.3577 | 41890.2486 | 41921.2056 | 41982.7225 | 42076.387 | 42179.5766 | 42291.8946 | 42466.5233 | 42599.8762 | 42745.5324 | 42917.3829 | 43118.9996 | 43334.9042 | 43581.3688 | 43849.662 | 44143.3557 | 44469.197 | 44828.7733 | 45223.2754 | 45659.4503 | 46136.1072 | Domestic (MWh)_Domestic (MWh)
DRIFFIELD/BEVERLEY GROUP | CREYKE BECK | NPgY | NG FES - Consumer Evolution | Domestic (MWh) | BSP | 282799.8974 | 276241.0267 | 274197.8048 | 273231.4508 | 271589.163 | 270142.2021 | 269584.4925 | 268972.811 | 268307.1576 | 267739.1676 | 268929.1195 | 267749.448 | 270214.1647 | 271177.9486 | 271267.9017 | 271468.3688 | 271866.7328 | 272473.2741 | 273141.4976 | 273868.8332 | 274999.673 | 275863.2234 | 276806.4465 | 277919.2957 | 279224.9016 | 280623.0308 | 282219.0569 | 283956.438 | 285858.3049 | 287968.3492 | 290296.8511 | 292851.5209 | 295676.0503 | 298762.7288 | Domestic (MWh)_Domestic (MWh)
FEATHERSTONE | FERRYBRIDGE B | NPgY | NG FES - Consumer Evolution | Domestic (MWh) | BSP | 123834.7865 | 120962.7333 | 120068.0302 | 119644.875 | 118925.7363 | 118292.129 | 118047.9144 | 117780.0662 | 117488.5843 | 117239.8681 | 117760.9342 | 117244.3697 | 118323.6405 | 118745.6703 | 118785.0597 | 118872.8419 | 119047.2809 | 119312.8783 | 119605.4856 | 119923.9774 | 120419.159 | 120797.2976 | 121210.3241 | 121697.6278 | 122269.3374 | 122881.562 | 123580.4432 | 124341.2222 | 125174.0276 | 126097.9915 | 127117.6154 | 128236.2756 | 129473.1041 | 130824.7248 | Domestic (MWh)_Domestic (MWh)
GIRLINGTON | BRADFORD WEST | NPgY | NG FES - Consumer Evolution | Domestic (MWh) | BSP | 86657.157 | 84647.3504 | 84021.2547 | 83725.139 | 83221.8999 | 82778.5139 | 82607.6173 | 82420.1824 | 82216.209 | 82042.1623 | 82406.7941 | 82045.3125 | 82800.565 | 83095.8932 | 83123.4571 | 83184.8854 | 83306.9544 | 83492.8142 | 83697.5751 | 83920.4494 | 84266.9678 | 84531.5818 | 84820.6096 | 85161.6152 | 85561.6864 | 85990.1091 | 86479.1726 | 87011.5508 | 87594.3317 | 88240.9035 | 88954.4163 | 89737.2328 | 90602.7412 | 91548.5788 | Domestic (MWh)_Domestic (MWh)
HALIFAX 132/33KV | ELLAND | NPgY | NG FES - Consumer Evolution | Domestic (MWh) | BSP | 56334.2622 | 55027.7231 | 54620.7095 | 54428.21 | 54101.0632 | 53812.8259 | 53701.7292 | 53579.8811 | 53447.2817 | 53334.137 | 53571.1776 | 53336.1849 | 53827.161 | 54019.1485 | 54037.0674 | 54077.0008 | 54156.3556 | 54277.1798 | 54410.2911 | 54555.1777 | 54780.4431 | 54952.4639 | 55140.3557 | 55362.0373 | 55622.1165 | 55900.6264 | 56218.5577 | 56564.6473 | 56943.5027 | 57363.8274 | 57827.6693 | 58336.5642 | 58899.2157 | 59514.0878 | Domestic (MWh)_Domestic (MWh)
HECKMONDWIKE | SKELTON GRANGE | NPgY | NG FES - Consumer Evolution | Domestic (MWh) | BSP | 94792.2306 | 92593.7504 | 91908.879 | 91584.965 | 91034.4834 | 90549.4739 | 90362.5342 | 90157.5035 | 89934.3819 | 89743.9962 | 90142.8584 | 89747.4421 | 90573.5952 | 90896.6477 | 90926.7993 | 90993.9942 | 91127.5226 | 91330.8303 | 91554.8134 | 91798.6104 | 92177.6587 | 92467.1138 | 92783.2745 | 93156.2925 | 93593.9211 | 94062.5626 | 94597.5376 | 95179.8937 | 95817.384 | 96524.6537 | 97305.1487 | 98161.4533 | 99108.2126 | 100142.8422 | Domestic (MWh)_Domestic (MWh)
HOLMFIELD | BRADFORD WEST | NPgY | NG FES - Consumer Evolution | Domestic (MWh) | BSP | 166454.5677 | 162594.0501 | 161391.4202 | 160822.6292 | 159855.9871 | 159004.3133 | 158676.0483 | 158316.0157 | 157924.2155 | 157589.8995 | 158290.2991 | 157595.9505 | 159046.6701 | 159613.9483 | 159666.8943 | 159784.8882 | 160019.3632 | 160376.3703 | 160769.6832 | 161197.7892 | 161863.3957 | 162371.677 | 162926.8534 | 163581.8706 | 164350.3436 | 165173.2752 | 166112.688 | 167135.3016 | 168254.7307 | 169496.6919 | 170867.2362 | 172370.9018 | 174033.4052 | 175850.2084 | Domestic (MWh)_Domestic (MWh)
HULL EAST 132/33KV | SALTEND NORTH | NPgY | NG FES - Consumer Evolution | Domestic (MWh) | BSP | 101057.1268 | 98713.3472 | 97983.2121 | 97637.8903 | 97051.027 | 96533.9628 | 96334.6681 | 96116.0867 | 95878.2188 | 95675.2505 | 96100.4738 | 95678.9241 | 96559.6783 | 96904.0816 | 96936.2259 | 97007.8618 | 97150.2152 | 97366.9597 | 97605.746 | 97865.6558 | 98269.7557 | 98578.3411 | 98915.3972 | 99313.0682 | 99779.62 | 100279.2344 | 100849.5664 | 101470.4108 | 102150.0334 | 102904.0472 | 103736.1257 | 104649.0241 | 105658.3555 | 106761.3647 | Domestic (MWh)_Domestic (MWh)
HULL SOUTH | CREYKE BECK | NPgY | NG FES - Consumer Evolution | Domestic (MWh) | BSP | 152237.2279 | 148706.4476 | 147606.5376 | 147086.3286 | 146202.25 | 145423.3201 | 145123.0931 | 144793.8118 | 144435.4764 | 144129.7152 | 144770.2917 | 144135.2494 | 145462.059 | 145980.8845 | 146029.3082 | 146137.2239 | 146351.6718 | 146678.1859 | 147037.9049 | 147429.4452 | 148038.2004 | 148503.0681 | 149010.8252 | 149609.8957 | 150312.7313 | 151065.3741 | 151924.5491 | 152859.8185 | 153883.634 | 155019.5159 | 156272.9983 | 157648.2316 | 159168.7362 | 160830.3612 | Domestic (MWh)_Domestic (MWh)
HULL WEST | CREYKE BECK | NPgY | NG FES - Consumer Evolution | Domestic (MWh) | BSP | 105009.4291 | 102573.9853 | 101815.2949 | 101456.4678 | 100846.6525 | 100309.3661 | 100102.277 | 99875.1471 | 99627.9762 | 99417.0698 | 99858.9235 | 99420.8872 | 100336.0873 | 100693.9601 | 100727.3615 | 100801.7991 | 100949.7198 | 101174.9411 | 101423.0663 | 101693.141 | 102113.0451 | 102433.6991 | 102783.9374 | 103197.1612 | 103681.9596 | 104201.1137 | 104793.7511 | 105438.8765 | 106145.0789 | 106928.5818 | 107793.2025 | 108741.8041 | 109790.61 | 110936.7574 | Domestic (MWh)_Domestic (MWh)
HUMBERSTON | GRIMSBY WEST | NPgY | NG FES - Consumer Evolution | Domestic (MWh) | BSP | 66141.0658 | 64607.0811 | 64129.2136 | 63903.2034 | 63519.1061 | 63180.6918 | 63050.255 | 62907.1953 | 62751.5127 | 62618.6716 | 62896.9768 | 62621.0759 | 63197.5223 | 63422.9315 | 63443.9697 | 63490.8548 | 63584.024 | 63725.8815 | 63882.1652 | 64052.274 | 64316.7541 | 64518.7207 | 64739.3212 | 64999.5936 | 65304.948 | 65631.9415 | 66005.2192 | 66411.5568 | 66856.3642 | 67349.8601 | 67894.4487 | 68491.9333 | 69152.5325 | 69874.4429 | Domestic (MWh)_Domestic (MWh)
HUNNINGLEY | WEST MELTON SECTION 3 | NPgY | NG FES - Consumer Evolution | Domestic (MWh) | BSP | 49766.4784 | 48612.2633 | 48252.7018 | 48082.645 | 47793.639 | 47539.0061 | 47440.8617 | 47333.2194 | 47216.0792 | 47116.1256 | 47325.5306 | 47117.9347 | 47551.6699 | 47721.2744 | 47737.1042 | 47772.3819 | 47842.4851 | 47949.2229 | 48066.8153 | 48194.8101 | 48393.8127 | 48545.7784 | 48711.7646 | 48907.6013 | 49137.3588 | 49383.3984 | 49664.2634 | 49970.0037 | 50304.6899 | 50676.0107 | 51085.7751 | 51535.3401 | 52032.3943 | 52575.5809 | Domestic (MWh)_Domestic (MWh)
HUNSHELF | WEST MELTON SECTION 3 | NPgY | NG FES - Consumer Evolution | Domestic (MWh) | BSP | 81195.5865 | 79312.448 | 78725.812 | 78448.3591 | 77976.8365 | 77561.395 | 77401.2692 | 77225.6473 | 77034.5294 | 76871.452 | 77213.1029 | 76874.4036 | 77582.0563 | 77858.7714 | 77884.5982 | 77942.1549 | 78056.5305 | 78230.6765 | 78422.5323 | 78631.36 | 78956.039 | 79203.9757 | 79474.7876 | 79794.3013 | 80169.158 | 80570.5793 | 81028.8195 | 81527.6446 | 82073.6957 | 82679.5173 | 83348.0609 | 84081.5404 | 84892.5001 | 85778.7263 | Domestic (MWh)_Domestic (MWh)
IMMINGHAM | GRIMSBY WEST | NPgY | NG FES - Consumer Evolution | Domestic (MWh) | BSP | 44361.817 | 43332.9503 | 43012.4373 | 42860.8488 | 42603.2289 | 42376.2493 | 42288.7633 | 42192.811 | 42088.3923 | 41999.2938 | 42185.9573 | 42000.9064 | 42387.5378 | 42538.7231 | 42552.8338 | 42584.2803 | 42646.7703 | 42741.9163 | 42846.7381 | 42960.8327 | 43138.2235 | 43273.6856 | 43421.6457 | 43596.2144 | 43801.0201 | 44020.3397 | 44270.7027 | 44543.2395 | 44841.5786 | 45172.5737 | 45537.8376 | 45938.5796 | 46381.6535 | 46865.8498 | Domestic (MWh)_Domestic (MWh)
KIRKHAW LANE | FERRYBRIDGE B | NPgY | NG FES - Consumer Evolution | Domestic (MWh) | BSP | 78281.0016 | 76465.4601 | 75899.8819 | 75632.3883 | 75177.7915 | 74777.2625 | 74622.8846 | 74453.5668 | 74269.3093 | 74112.0856 | 74441.4727 | 74114.9313 | 74797.1822 | 75063.9644 | 75088.8641 | 75144.3548 | 75254.6247 | 75422.5196 | 75607.4886 | 75808.8202 | 76121.8446 | 76360.8814 | 76621.9723 | 76930.0167 | 77291.4176 | 77678.4296 | 78120.2209 | 78601.1402 | 79127.5904 | 79711.6654 | 80356.2112 | 81063.3618 | 81845.2114 | 82699.6257 | Domestic (MWh)_Domestic (MWh)
KIRKSTALL C 2/5 | KIRKSTALL B | NPgY | NG FES - Consumer Evolution | Domestic (MWh) | BSP | 42613.096 | 41624.7866 | 41316.9081 | 41171.2952 | 40923.8305 | 40705.7983 | 40621.7611 | 40529.5911 | 40429.2886 | 40343.7022 | 40523.0076 | 40345.2513 | 40716.6419 | 40861.8676 | 40875.422 | 40905.6289 | 40965.6555 | 41057.0509 | 41157.7408 | 41267.3378 | 41437.7359 | 41567.8582 | 41709.9857 | 41877.673 | 42074.4054 | 42285.0795 | 42525.5733 | 42787.3669 | 43073.9456 | 43391.8931 | 43742.7584 | 44127.7033 | 44553.3115 | 45018.421 | Domestic (MWh)_Domestic (MWh)
KIRKSTALL C/RING ROAD HORSFORTH | KIRKSTALL B | NPgY | NG FES - Consumer Evolution | Domestic (MWh) | BSP | 227818.4451 | 222534.7383 | 220888.756 | 220110.2789 | 218787.2818 | 217621.6364 | 217172.3557 | 216679.5962 | 216143.358 | 215685.7956 | 216644.3991 | 215694.0773 | 217679.6081 | 218456.0149 | 218528.4795 | 218689.9721 | 219010.8869 | 219499.5056 | 220037.8142 | 220623.7425 | 221534.7265 | 222230.3869 | 222990.2303 | 223886.7213 | 224938.4937 | 226064.801 | 227350.5306 | 228750.1332 | 230282.2425 | 231982.0557 | 233857.8544 | 235915.8499 | 238191.2393 | 240677.8113 | Domestic (MWh)_Domestic (MWh)
LEEDS EAST | SKELTON GRANGE | NPgY | NG FES - Consumer Evolution | Domestic (MWh) | BSP | 163122.2964 | 159339.0628 | 158160.5085 | 157603.1042 | 156655.8134 | 155821.1893 | 155499.4959 | 155146.6708 | 154762.7141 | 154435.0909 | 155121.469 | 154441.0207 | 155862.6982 | 156418.62 | 156470.5061 | 156586.1378 | 156815.9189 | 157165.779 | 157551.2182 | 157970.7538 | 158623.0355 | 159121.1415 | 159665.2037 | 160307.1081 | 161060.1969 | 161866.6542 | 162787.2608 | 163789.4026 | 164886.4217 | 166103.5199 | 167446.6271 | 168920.1907 | 170549.4123 | 172329.8447 | Domestic (MWh)_Domestic (MWh)
LEEDS NORTH | SKELTON GRANGE | NPgY | NG FES - Consumer Evolution | Domestic (MWh) | BSP | 144354.2568 | 141006.3033 | 139963.3476 | 139470.0754 | 138631.7751 | 137893.1788 | 137608.4978 | 137296.267 | 136956.4865 | 136666.5579 | 137273.9648 | 136671.8055 | 137929.9119 | 138421.8721 | 138467.7884 | 138570.1161 | 138773.4597 | 139083.0667 | 139424.1591 | 139795.4251 | 140372.6585 | 140813.4549 | 141294.92 | 141862.9701 | 142529.4122 | 143243.0826 | 144057.7687 | 144944.6091 | 145915.4107 | 146992.4756 | 148181.0516 | 149485.0742 | 150926.8458 | 152502.4305 | Domestic (MWh)_Domestic (MWh)
LINDLEY | ELLAND | NPgY | NG FES - Consumer Evolution | Domestic (MWh) | BSP | 155730.2999 | 152118.5062 | 150993.3588 | 150461.2136 | 149556.8499 | 148760.0475 | 148452.9318 | 148116.0952 | 147749.5378 | 147436.761 | 148092.0355 | 147442.4221 | 148799.6753 | 149330.4052 | 149379.94 | 149490.3318 | 149709.7001 | 150043.7061 | 150411.6789 | 150812.203 | 151434.9261 | 151910.46 | 152429.8677 | 153042.6838 | 153761.6459 | 154531.558 | 155410.4467 | 156367.1758 | 157414.4827 | 158576.4273 | 159858.6707 | 161265.4587 | 162820.8511 | 164520.602 | Domestic (MWh)_Domestic (MWh)
LOW ROAD | SKELTON GRANGE | NPgY | NG FES - Consumer Evolution | Domestic (MWh) | BSP | 94709.5762 | 92513.0129 | 91828.7387 | 91505.1071 | 90955.1056 | 90470.5189 | 90283.7422 | 90078.8903 | 89855.9632 | 89665.7436 | 90064.258 | 89669.1865 | 90494.6191 | 90817.39 | 90847.5153 | 90914.6516 | 91048.0636 | 91251.194 | 91474.9818 | 91718.5662 | 92097.284 | 92386.4867 | 92702.3718 | 93075.0645 | 93512.3115 | 93980.5444 | 94515.0529 | 95096.9012 | 95733.8357 | 96440.4887 | 97220.303 | 98075.861 | 99021.7948 | 100055.5222 | Domestic (MWh)_Domestic (MWh)
MALLARD WAY | WEST MELTON / THORPE MARSH | NPgY | NG FES - Consumer Evolution | Domestic (MWh) | BSP | 54764.5191 | 53494.3864 | 53098.7142 | 52911.5786 | 52593.5477 | 52313.3421 | 52205.341 | 52086.8882 | 51957.9837 | 51847.9918 | 52078.4273 | 51849.9826 | 52327.2778 | 52513.9156 | 52531.3351 | 52570.1558 | 52647.2994 | 52764.7569 | 52894.1591 | 53035.0084 | 53253.9968 | 53421.2243 | 53603.8806 | 53819.3851 | 54072.2171 | 54342.9664 | 54652.0387 | 54988.4845 | 55356.7832 | 55765.3956 | 56216.3126 | 56711.0273 | 57258.0006 | 57855.7394 | Domestic (MWh)_Domestic (MWh)
MENSTON | BRADFORD WEST | NPgY | NG FES - Consumer Evolution | Domestic (MWh) | BSP | 111530.2754 | 108943.596 | 108137.7927 | 107756.6832 | 107108.9998 | 106538.3491 | 106318.4003 | 106077.1661 | 105814.6465 | 105590.6433 | 106059.9351 | 105594.6977 | 106566.7296 | 106946.8255 | 106982.3011 | 107061.3611 | 107218.4674 | 107457.6744 | 107721.2076 | 108008.0533 | 108454.0325 | 108794.5984 | 109166.5856 | 109605.4697 | 110120.373 | 110671.7654 | 111301.2042 | 111986.3905 | 112736.4464 | 113568.603 | 114486.9148 | 115494.4223 | 116608.3567 | 117825.6772 | Domestic (MWh)_Domestic (MWh)
MOSS ROAD | GRIMSBY WEST | NPgY | NG FES - Consumer Evolution | Domestic (MWh) | BSP | 49496.0221 | 48348.0797 | 47990.4722 | 47821.3396 | 47533.9042 | 47280.6551 | 47183.044 | 47075.9867 | 46959.4831 | 46860.0728 | 47068.3398 | 46861.872 | 47293.2501 | 47461.9329 | 47477.6766 | 47512.7626 | 47582.4848 | 47688.6425 | 47805.5959 | 47932.8952 | 48130.8163 | 48281.956 | 48447.0402 | 48641.8126 | 48870.3215 | 49115.024 | 49394.3627 | 49698.4415 | 50031.3088 | 50400.6116 | 50808.1492 | 51255.2709 | 51749.6239 | 52289.8586 | Domestic (MWh)_Domestic (MWh)
OSGODBY 1/2 | DRAX | NPgY | NG FES - Consumer Evolution | Domestic (MWh) | BSP | 0 | 0 | 0 | 0 | 0 | 0 | 0 | 0 | 0 | 0 | 0 | 0 | 0 | 0 | 0 | 0 | 0 | 0 | 0 | 0 | 0 | 0 | 0 | 0 | 0 | 0 | 0 | 0 | 0 | 0 | 0 | 0 | 0 | 0 | Domestic (MWh)_Domestic (MWh)
OSGODBY 3/4 | DRAX | NPgY | NG FES - Consumer Evolution | Domestic (MWh) | BSP | 113449.0363 | 110817.8558 | 109998.1895 | 109610.5234 | 108951.6973 | 108371.2292 | 108147.4964 | 107902.112 | 107635.076 | 107407.2191 | 107884.5845 | 107411.3432 | 108400.0979 | 108786.733 | 108822.8189 | 108903.239 | 109063.0482 | 109306.3705 | 109574.4375 | 109866.2181 | 110319.8699 | 110666.2949 | 111044.6817 | 111491.1164 | 112014.878 | 112575.7566 | 113216.0242 | 113912.9984 | 114675.9582 | 115522.4312 | 116456.5415 | 117481.3822 | 118614.4807 | 119852.7439 | Domestic (MWh)_Domestic (MWh)
RODLEY | SKELTON GRANGE | NPgY | NG FES - Consumer Evolution | Domestic (MWh) | BSP | 145643.1376 | 142265.2916 | 141213.0238 | 140715.3474 | 139869.5623 | 139124.3713 | 138837.1485 | 138522.13 | 138179.3156 | 137886.7984 | 138499.6286 | 137892.0928 | 139161.4323 | 139657.7851 | 139704.1113 | 139807.3527 | 140012.5119 | 140324.8832 | 140669.0211 | 141043.602 | 141625.9893 | 142070.7213 | 142556.4852 | 143129.6072 | 143801.9998 | 144522.0422 | 145344.0024 | 146238.761 | 147218.2304 | 148304.9121 | 149504.1004 | 150819.7661 | 152274.4106 | 153864.0631 | Domestic (MWh)_Domestic (MWh)
SAINT ANDREWS ROAD 132/33KV | SKELTON GRANGE | NPgY | NG FES - Consumer Evolution | Domestic (MWh) | BSP | 114011.6329 | 111367.4043 | 110543.6733 | 110154.0847 | 109491.9915 | 108908.6448 | 108683.8025 | 108437.2012 | 108168.8411 | 107939.8542 | 108419.5869 | 107943.9987 | 108937.6567 | 109326.2091 | 109362.474 | 109443.2929 | 109603.8946 | 109848.4235 | 110117.8199 | 110411.0474 | 110866.9489 | 111215.0918 | 111595.3551 | 112044.0036 | 112570.3625 | 113134.0225 | 113777.4653 | 114477.8957 | 115244.6391 | 116095.3098 | 117034.0524 | 118063.9753 | 119202.6928 | 120447.0966 | Domestic (MWh)_Domestic (MWh)
SALTEND 132/33KV | SALTEND NORTH | NPgY | NG FES - Consumer Evolution | Domestic (MWh) | BSP | 69.1194 | 67.5164 | 67.017 | 66.7808 | 66.3794 | 66.0258 | 65.8894 | 65.7399 | 65.5773 | 65.4384 | 65.7293 | 65.4409 | 66.0433 | 66.2789 | 66.3009 | 66.3499 | 66.4473 | 66.5955 | 66.7588 | 66.9366 | 67.213 | 67.424 | 67.6546 | 67.9266 | 68.2457 | 68.5874 | 68.9775 | 69.4021 | 69.8669 | 70.3827 | 70.9518 | 71.5762 | 72.2665 | 73.0209 | Domestic (MWh)_Domestic (MWh)
SANTON | KEADBY | NPgY | NG FES - Consumer Evolution | Domestic (MWh) | BSP | 97132.6339 | 94879.8736 | 94178.0928 | 93846.1814 | 93282.1086 | 92785.1243 | 92593.569 | 92383.4762 | 92154.8457 | 91959.7595 | 92368.4695 | 91963.2905 | 92809.8411 | 93140.8697 | 93171.7657 | 93240.6197 | 93377.4449 | 93585.7722 | 93815.2854 | 94065.1017 | 94453.5087 | 94750.1103 | 95074.0771 | 95456.3048 | 95904.7383 | 96384.9505 | 96933.134 | 97529.8683 | 98183.0982 | 98907.8302 | 99707.5954 | 100585.0421 | 101555.1767 | 102615.3511 | Domestic (MWh)_Domestic (MWh)
SCUNTHORPE NORTH | KEADBY | NPgY | NG FES - Consumer Evolution | Domestic (MWh) | BSP | 46236.8248 | 45164.4716 | 44830.4118 | 44672.4162 | 44403.9077 | 44167.3345 | 44076.1508 | 43976.143 | 43867.3109 | 43774.4465 | 43968.9996 | 43776.1273 | 44179.1001 | 44336.6755 | 44351.3826 | 44384.1582 | 44449.2894 | 44548.4569 | 44657.7091 | 44776.626 | 44961.5145 | 45102.7021 | 45256.9159 | 45438.8629 | 45652.3251 | 45880.9144 | 46141.8593 | 46425.9152 | 46736.864 | 47081.8491 | 47462.5513 | 47880.2311 | 48342.0321 | 48846.6936 | Domestic (MWh)_Domestic (MWh)
SCUNTHORPE SOUTH | KEADBY | NPgY | NG FES - Consumer Evolution | Domestic (MWh) | BSP | 64635.8402 | 63136.7657 | 62669.7734 | 62448.9066 | 62073.5506 | 61742.8378 | 61615.3695 | 61475.5655 | 61323.4259 | 61193.608 | 61465.5795 | 61195.9576 | 61759.2854 | 61979.5647 | 62000.1241 | 62045.9423 | 62136.9911 | 62275.6202 | 62428.3472 | 62594.5847 | 62853.0458 | 63050.4162 | 63265.9962 | 63520.3455 | 63818.7506 | 64138.3025 | 64503.0852 | 64900.1754 | 65334.86 | 65817.125 | 66349.32 | 66933.2071 | 67578.7725 | 68284.2539 | Domestic (MWh)_Domestic (MWh)
SILSDEN | BRADFORD WEST | NPgY | NG FES - Consumer Evolution | Domestic (MWh) | BSP | 193941.5398 | 189443.5273 | 188042.3047 | 187379.5882 | 186253.3225 | 185261.0102 | 184878.5381 | 184459.0526 | 184002.5537 | 183613.0314 | 184429.0893 | 183620.0816 | 185310.3614 | 185971.3154 | 186033.0045 | 186170.4829 | 186443.6773 | 186859.6377 | 187317.8991 | 187816.6991 | 188592.2185 | 189184.4333 | 189831.287 | 190594.4686 | 191489.841 | 192448.665 | 193543.2049 | 194734.6847 | 196038.9673 | 197486.016 | 199082.881 | 200834.8498 | 202771.8858 | 204888.7012 | Domestic (MWh)_Domestic (MWh)
SOWERBY BRIDGE 132/33KV | ELLAND | NPgY | NG FES - Consumer Evolution | Domestic (MWh) | BSP | 168551.6808 | 164642.5257 | 163424.7442 | 162848.7872 | 161869.9666 | 161007.5628 | 160675.1621 | 160310.5935 | 159913.8572 | 159575.3292 | 160284.5529 | 159581.4564 | 161050.4532 | 161624.8785 | 161678.4915 | 161797.9719 | 162035.401 | 162396.906 | 162795.1741 | 163228.6737 | 163902.666 | 164417.351 | 164979.5218 | 165642.7915 | 166420.9462 | 167254.2457 | 168205.4939 | 169240.9911 | 170374.5236 | 171632.1319 | 173019.9432 | 174542.5531 | 176226.0019 | 178065.6945 | Domestic (MWh)_Domestic (MWh)
STAYGATE | SKELTON GRANGE | NPgY | NG FES - Consumer Evolution | Domestic (MWh) | BSP | 120518.5416 | 117723.4008 | 116852.6575 | 116440.8343 | 115740.9538 | 115124.3142 | 114886.6396 | 114625.9642 | 114342.2881 | 114100.2324 | 114607.3446 | 114104.6135 | 115154.9819 | 115565.7098 | 115604.0445 | 115689.4759 | 115859.2434 | 116117.7282 | 116402.4996 | 116712.4624 | 117194.3832 | 117562.3955 | 117964.3612 | 118438.6151 | 118995.0146 | 119590.844 | 120271.0096 | 121011.4152 | 121821.9184 | 122721.1389 | 123713.4577 | 124802.1606 | 126005.8674 | 127321.2922 | Domestic (MWh)_Domestic (MWh)
THORNHILL 132KV | ELLAND | NPgY | NG FES - Consumer Evolution | Domestic (MWh) | BSP | 181782.5959 | 177566.5811 | 176253.2066 | 175632.0383 | 174576.3826 | 173646.2821 | 173287.7887 | 172894.6024 | 172466.7232 | 172101.6216 | 172866.5177 | 172108.2297 | 173692.5394 | 174312.0556 | 174369.8772 | 174498.7365 | 174754.8033 | 175144.6855 | 175574.2168 | 176041.7451 | 176768.6442 | 177323.7308 | 177930.0307 | 178645.3655 | 179484.6035 | 180383.3151 | 181409.2341 | 182526.0154 | 183748.5276 | 185104.8552 | 186601.6065 | 188243.7377 | 190059.3334 | 192043.4375 | Domestic (MWh)_Domestic (MWh)
WAKEFIELD MONCKTON ROAD | WEST MELTON SECTION 3 | NPgY | NG FES - Consumer Evolution | Domestic (MWh) | BSP | 85483.3894 | 83500.8056 | 82883.1903 | 82591.0855 | 82094.6627 | 81657.2823 | 81488.7005 | 81303.8044 | 81102.5939 | 80930.9046 | 81290.5975 | 80934.0121 | 81679.0348 | 81970.3627 | 81997.5533 | 82058.1496 | 82178.5651 | 82361.9075 | 82563.8949 | 82783.7504 | 83125.5752 | 83386.605 | 83671.718 | 84008.1046 | 84402.7569 | 84825.3766 | 85307.8157 | 85832.9829 | 86407.8701 | 87045.6841 | 87749.5324 | 88521.7457 | 89375.5308 | 90308.5571 | Domestic (MWh)_Domestic (MWh)
WAKEFIELD NORTH | SKELTON GRANGE | NPgY | NG FES - Consumer Evolution | Domestic (MWh) | BSP | 136775.8772 | 133603.6862 | 132615.4841 | 132148.1079 | 131353.8172 | 130653.996 | 130384.2604 | 130088.4212 | 129766.4786 | 129491.7709 | 130067.2899 | 129496.743 | 130688.8006 | 131154.9337 | 131198.4395 | 131295.3952 | 131488.0635 | 131781.4166 | 132104.6022 | 132456.3773 | 133003.3068 | 133420.962 | 133877.1509 | 134415.3793 | 135046.8342 | 135723.038 | 136494.9543 | 137335.2369 | 138255.0729 | 139275.5936 | 140401.7711 | 141637.3345 | 143003.4152 | 144496.2841 | Domestic (MWh)_Domestic (MWh)
WEST MELTON | WEST MELTON SECTION 3 | NPgY | NG FES - Consumer Evolution | Domestic (MWh) | BSP | 238550.1351 | 233017.5323 | 231294.0138 | 230478.8655 | 229093.5468 | 227872.9922 | 227402.5476 | 226886.576 | 226325.0775 | 225845.961 | 226849.7209 | 225854.6328 | 227933.6948 | 228746.6752 | 228822.5534 | 228991.6533 | 229327.6852 | 229839.3209 | 230402.9873 | 231016.5165 | 231970.4136 | 232698.844 | 233494.4809 | 234433.2022 | 235534.5197 | 236713.8833 | 238060.1789 | 239525.7116 | 241129.993 | 242909.8781 | 244874.0388 | 247028.9789 | 249411.5535 | 252015.2588 | Domestic (MWh)_Domestic (MWh)
WHINMOOR | FERRYBRIDGE B | NPgY | NG FES - Consumer Evolution | Domestic (MWh) | BSP | 153715.8328 | 150150.7598 | 149040.1669 | 148514.9054 | 147622.2402 | 146835.7448 | 146532.6019 | 146200.1225 | 145838.3067 | 145529.5758 | 146176.374 | 145535.1637 | 146874.86 | 147398.7246 | 147447.6186 | 147556.5825 | 147773.1132 | 148102.7986 | 148466.0113 | 148861.3545 | 149476.0222 | 149945.4049 | 150458.0937 | 151062.9826 | 151772.6445 | 152532.5973 | 153400.1171 | 154344.4702 | 155378.2296 | 156525.1438 | 157790.8006 | 159179.3909 | 160714.6633 | 162392.4269 | Domestic (MWh)_Domestic (MWh)
WOLD NEWTON | KEADBY | NPgY | NG FES - Consumer Evolution | Domestic (MWh) | BSP | 138933.8646 | 135711.6242 | 134707.8307 | 134233.0805 | 133426.2578 | 132715.3952 | 132441.4037 | 132140.897 | 131813.8749 | 131534.833 | 132119.4322 | 131539.8835 | 132750.7489 | 133224.2364 | 133268.4286 | 133366.914 | 133562.6222 | 133860.6037 | 134188.8883 | 134546.2136 | 135101.7723 | 135526.0171 | 135989.4035 | 136536.1238 | 137177.5416 | 137864.4141 | 138648.5095 | 139502.0496 | 140436.3983 | 141473.0203 | 142616.9662 | 143872.0238 | 145259.6579 | 146776.0806 | Domestic (MWh)_Domestic (MWh)
YARBOROUGH ROAD 132/33KV | GRIMSBY WEST | NPgY | NG FES - Consumer Evolution | Domestic (MWh) | BSP | 112432.1364 | 109824.5405 | 109012.2213 | 108628.0301 | 107975.1093 | 107399.8442 | 107178.1168 | 106934.9319 | 106670.2896 | 106444.475 | 106917.5616 | 106448.5622 | 107428.4542 | 107811.6237 | 107847.3861 | 107927.0854 | 108085.4621 | 108326.6034 | 108592.2676 | 108881.4328 | 109331.0183 | 109674.3381 | 110049.3333 | 110491.7663 | 111010.8332 | 111566.6843 | 112201.213 | 112891.9398 | 113648.0608 | 114486.9465 | 115412.6839 | 116428.3384 | 117551.2804 | 118778.4444 | Domestic (MWh)_Domestic (MWh)

## CE_I & C underlying energy
Bulk Supply Point Name | Grid Supply Point Connected to | Licence area | Scenario name | Output parameter_Unit | Substation Type in Forecasting Model | 2017 | 2018 | 2019 | 2020 | 2021 | 2022 | 2023 | 2024 | 2025 | 2026 | 2027 | 2028 | 2029 | 2030 | 2031 | 2032 | 2033 | 2034 | 2035 | 2036 | 2037 | 2038 | 2039 | 2040 | 2041 | 2042 | 2043 | 2044 | 2045 | 2046 | 2047 | 2048 | 2049 | 2050 | Output parameter_Output
ANNFIELD | STELLA SOUTH | NPgN | NG FES - Consumer Evolution | I & C (MWh) | BSP | 172524.4858 | 175212.6645 | 173874.291 | 175625.0674 | 176536.1909 | 176988.5256 | 177460.9958 | 178431.2569 | 178629.1259 | 178328.881 | 178131.1221 | 177318.9085 | 176926.3826 | 176502.8889 | 175610.0119 | 175176.3381 | 174750.6978 | 174297.3474 | 173843.9903 | 173265.6635 | 172191.6496 | 172021.212 | 170940.1748 | 170312.7262 | 169519.3518 | 169176.0744 | 168390.5185 | 167594.3393 | 166796.9545 | 166321.3567 | 164949.462 | 164474.755 | 164000.0996 | 163079.5982 | I & C (MWh)_I & C (MWh)
BARRACK ROAD | STELLA NORTH | NPgN | NG FES - Consumer Evolution | I & C (MWh) | BSP | 338123.4087 | 343391.8559 | 340768.8344 | 344200.1066 | 345985.7789 | 346872.2906 | 347798.2647 | 349699.8383 | 350087.6333 | 349499.1962 | 349111.6169 | 347519.7939 | 346750.4992 | 345920.5119 | 344170.6 | 343320.6613 | 342486.4668 | 341597.9648 | 340709.4494 | 339576.0112 | 337471.0972 | 337137.0636 | 335018.3849 | 333788.6751 | 332233.7742 | 331560.9994 | 330021.4218 | 328461.0241 | 326898.2634 | 325966.1595 | 323277.4414 | 322347.0832 | 321416.8263 | 319612.7747 | I & C (MWh)_I & C (MWh)
BLUCHER | STELLA NORTH | NPgN | NG FES - Consumer Evolution | I & C (MWh) | BSP | 167901.764 | 170517.9141 | 169215.4016 | 170919.2667 | 171805.977 | 172246.1917 | 172706.0022 | 173650.2656 | 173842.8327 | 173550.6328 | 173358.1728 | 172567.7221 | 172185.7138 | 171773.5674 | 170904.6146 | 170482.561 | 170068.3255 | 169627.1225 | 169185.9128 | 168623.0821 | 167577.846 | 167411.9751 | 166359.904 | 165749.2676 | 164977.1513 | 164643.0718 | 163878.5646 | 163103.7187 | 162327.6995 | 161864.8452 | 160529.7098 | 160067.7223 | 159605.7851 | 158709.9482 | I & C (MWh)_I & C (MWh)
BOWESFIELD | NORTON | NPgN | NG FES - Consumer Evolution | I & C (MWh) | BSP | 199458.9857 | 202566.8425 | 201019.5222 | 203043.6296 | 204096.9976 | 204619.9508 | 205166.1829 | 206287.9211 | 206516.6813 | 206169.5623 | 205940.9293 | 205001.913 | 204548.106 | 204058.4966 | 203026.2236 | 202524.8448 | 202032.7535 | 201508.6262 | 200984.491 | 200315.8759 | 199074.1872 | 198877.1408 | 197627.3323 | 196901.9265 | 195984.6906 | 195587.8207 | 194679.624 | 193759.1454 | 192837.2729 | 192287.4249 | 190701.3502 | 190152.5319 | 189603.7734 | 188539.5634 | I & C (MWh)_I & C (MWh)
CHIRTON GRANGE | TYNEMOUTH | NPgN | NG FES - Consumer Evolution | I & C (MWh) | BSP | 120701.8245 | 122582.5319 | 121646.1771 | 122871.0577 | 123508.4993 | 123824.9623 | 124155.5126 | 124834.328 | 124972.7614 | 124762.7037 | 124624.3473 | 124056.1053 | 123781.4858 | 123485.2005 | 122860.5246 | 122557.1172 | 122259.3301 | 121942.1564 | 121624.9781 | 121220.3683 | 120468.9652 | 120349.7233 | 119593.4066 | 119154.4302 | 118599.3684 | 118359.2042 | 117809.6125 | 117252.5885 | 116694.7209 | 116361.9826 | 115402.1757 | 115070.0604 | 114737.9814 | 114093.9789 | I & C (MWh)_I & C (MWh)
COALBURNS | STELLA SOUTH | NPgN | NG FES - Consumer Evolution | I & C (MWh) | BSP | 323789.9301 | 328835.0411 | 326323.2128 | 329609.0291 | 331319.0045 | 332167.9358 | 333054.6568 | 334875.6202 | 335246.976 | 334683.4836 | 334312.3342 | 332787.9906 | 332051.3073 | 331256.5042 | 329580.7733 | 328766.8646 | 327968.0327 | 327117.1953 | 326266.3452 | 325180.955 | 323165.2709 | 322845.3974 | 320816.5322 | 319638.9513 | 318149.9646 | 317505.7096 | 316031.3967 | 314537.1462 | 313040.6328 | 312148.0421 | 309573.3021 | 308682.383 | 307791.5608 | 306063.9852 | I & C (MWh)_I & C (MWh)
DARLINGTON CENTRAL | NORTON | NPgN | NG FES - Consumer Evolution | I & C (MWh) | BSP | 147285.7218 | 149580.6444 | 148438.0627 | 149932.7164 | 150710.5508 | 151096.7131 | 151500.0652 | 152328.3859 | 152497.3085 | 152240.9867 | 152072.1581 | 151378.764 | 151043.6611 | 150682.1207 | 149919.8634 | 149549.6322 | 149186.2591 | 148799.2298 | 148412.1947 | 147918.4719 | 147001.5765 | 146856.0723 | 145933.1811 | 145397.5225 | 144720.2116 | 144427.1525 | 143756.5163 | 143076.8109 | 142396.0762 | 141990.0541 | 140818.8551 | 140413.5934 | 140008.3758 | 139222.5353 | I & C (MWh)_I & C (MWh)
DARLINGTON NORTH | NORTON | NPgN | NG FES - Consumer Evolution | I & C (MWh) | BSP | 234295.1926 | 237945.8475 | 236128.2823 | 238505.9071 | 239743.2494 | 240357.5382 | 240999.1717 | 242316.8253 | 242585.5394 | 242177.7948 | 241909.2302 | 240806.2114 | 240273.1456 | 239698.0241 | 238485.4611 | 237896.5147 | 237318.478 | 236702.81 | 236087.1327 | 235301.7417 | 233843.1877 | 233611.7265 | 232143.6346 | 231291.5341 | 230214.0997 | 229747.9152 | 228681.0987 | 227599.8554 | 226516.9746 | 225871.0937 | 224008.0056 | 223363.3343 | 222718.7332 | 221468.6552 | I & C (MWh)_I & C (MWh)
DUNSTON | STELLA NORTH | NPgN | NG FES - Consumer Evolution | I & C (MWh) | BSP | 319177.6 | 324150.8443 | 321674.7966 | 324913.807 | 326599.424 | 327436.2625 | 328310.3523 | 330105.3764 | 330471.4424 | 329915.9767 | 329550.1143 | 328047.4847 | 327321.2953 | 326537.8141 | 324885.9537 | 324083.639 | 323296.1863 | 322457.4689 | 321618.739 | 320548.81 | 318561.8389 | 318246.522 | 316246.5576 | 315085.7511 | 313617.9749 | 312982.8971 | 311529.5855 | 310056.6203 | 308581.4246 | 307701.5486 | 305163.4854 | 304285.2572 | 303407.1247 | 301704.1581 | I & C (MWh)_I & C (MWh)
FLATWORTH | TYNEMOUTH | NPgN | NG FES - Consumer Evolution | I & C (MWh) | BSP | 111355.7662 | 113090.8486 | 112226.9966 | 113357.0336 | 113945.1174 | 114237.0764 | 114542.0319 | 115168.286 | 115296.0003 | 115102.2076 | 114974.5643 | 114450.3217 | 114196.9663 | 113923.6227 | 113347.316 | 113067.4017 | 112792.6726 | 112500.058 | 112207.4391 | 111834.1586 | 111140.9374 | 111030.9285 | 110333.1742 | 109928.1881 | 109416.1053 | 109194.5372 | 108687.5009 | 108173.6078 | 107658.9365 | 107351.9624 | 106466.4742 | 106160.075 | 105853.7091 | 105259.5724 | I & C (MWh)_I & C (MWh)
GOSFORTH | TYNEMOUTH | NPgN | NG FES - Consumer Evolution | I & C (MWh) | BSP | 279091.8834 | 283440.5349 | 281275.4555 | 284107.6766 | 285581.5959 | 286313.3353 | 287077.6476 | 288647.2335 | 288967.325 | 288481.6207 | 288161.7072 | 286847.7937 | 286212.8069 | 285527.7236 | 284083.3214 | 283381.7699 | 282693.2138 | 281959.8316 | 281226.4383 | 280290.8823 | 278553.4562 | 278277.7401 | 276528.9525 | 275513.9325 | 274230.4951 | 273675.1772 | 272404.3879 | 271116.4134 | 269826.4884 | 269057.1166 | 266837.8103 | 266069.8794 | 265302.0321 | 263812.9421 | I & C (MWh)_I & C (MWh)
HARROGATE 132/33KV | KNARESBOROUGH | NPgN | NG FES - Consumer Evolution | I & C (MWh) | BSP | 238096.3777 | 241806.2605 | 239959.2073 | 242375.4065 | 243632.8234 | 244257.0783 | 244909.1216 | 246248.1527 | 246521.2264 | 246106.8666 | 245833.9449 | 244713.0308 | 244171.3165 | 243586.8643 | 242354.6288 | 241756.1274 | 241168.7126 | 240543.0561 | 239917.3901 | 239119.257 | 237637.0395 | 237401.8231 | 235909.913 | 235043.9882 | 233949.0735 | 233475.3257 | 232391.2013 | 231292.4159 | 230191.9666 | 229535.607 | 227642.2922 | 226987.1618 | 226332.1028 | 225061.7437 | I & C (MWh)_I & C (MWh)
HUSTHWAITE | KNARESBOROUGH | NPgN | NG FES - Consumer Evolution | I & C (MWh) | BSP | 71525.3903 | 72639.8584 | 72084.994 | 72810.8328 | 73188.5674 | 73376.0968 | 73571.974 | 73974.2259 | 74056.2587 | 73931.7828 | 73849.7957 | 73513.0673 | 73350.3335 | 73174.761 | 72804.5911 | 72624.7981 | 72448.3357 | 72260.3852 | 72072.4319 | 71832.6685 | 71387.4027 | 71316.7425 | 70868.5649 | 70608.4366 | 70279.5186 | 70137.2022 | 69811.5256 | 69481.4448 | 69150.8641 | 68953.6903 | 68384.9287 | 68188.1241 | 67991.3409 | 67609.7184 | I & C (MWh)_I & C (MWh)
LEEMING BAR_SKEEBY | NORTON | NPgN | NG FES - Consumer Evolution | I & C (MWh) | BSP | 156519.2747 | 158958.0693 | 157743.8575 | 159332.2132 | 160158.8112 | 160569.1825 | 160997.8213 | 161878.0706 | 162057.5832 | 161785.1923 | 161605.7796 | 160868.9155 | 160512.8046 | 160128.5987 | 159318.5544 | 158925.1129 | 158538.9594 | 158127.6667 | 157716.3678 | 157191.6928 | 156217.3159 | 156062.6898 | 155081.9413 | 154512.7015 | 153792.9289 | 153481.4976 | 152768.8183 | 152046.5012 | 151323.0902 | 150891.614 | 149646.9909 | 149216.3227 | 148785.7014 | 147950.5955 | I & C (MWh)_I & C (MWh)
LINTON | BLYTH 132kV | NPgN | NG FES - Consumer Evolution | I & C (MWh) | BSP | 136430.8784 | 138556.667 | 137498.2927 | 138882.7916 | 139603.3002 | 139961.0026 | 140334.628 | 141101.9021 | 141258.3752 | 141020.9442 | 140864.5581 | 140222.2666 | 139911.8605 | 139576.9654 | 138870.8858 | 138527.9404 | 138191.3476 | 137832.8421 | 137474.3312 | 137016.9953 | 136167.6744 | 136032.8938 | 135178.0189 | 134681.838 | 134054.4443 | 133782.9835 | 133161.7727 | 132532.161 | 131901.5959 | 131525.4973 | 130440.6148 | 130065.2205 | 129689.8671 | 128961.9425 | I & C (MWh)_I & C (MWh)
MALTON GRID | OSBALDWICK | NPgN | NG FES - Consumer Evolution | I & C (MWh) | BSP | 210360.9483 | 213638.6733 | 212006.7801 | 214141.5205 | 215252.4631 | 215803.9997 | 216380.0876 | 217563.1373 | 217804.4011 | 217438.3094 | 217197.1798 | 216206.839 | 215728.2281 | 215211.8577 | 214123.1631 | 213594.3801 | 213075.3923 | 212522.6174 | 211969.8342 | 211264.6741 | 209955.1176 | 209747.3011 | 208429.181 | 207664.1262 | 206696.7563 | 206278.1945 | 205320.3578 | 204349.568 | 203377.3082 | 202797.4067 | 201124.6409 | 200545.8255 | 199967.0731 | 198844.6959 | I & C (MWh)_I & C (MWh)
MELROSEGATE | OSBALDWICK | NPgN | NG FES - Consumer Evolution | I & C (MWh) | BSP | 407811.4662 | 414165.7532 | 411002.1206 | 415140.5864 | 417294.2901 | 418363.5139 | 419480.3337 | 421773.8261 | 422241.5466 | 421531.8312 | 421064.3709 | 419144.4693 | 418216.621 | 417215.5714 | 415104.9984 | 414079.8853 | 413073.7613 | 412002.1368 | 410930.4962 | 409563.4537 | 407024.7117 | 406621.833 | 404066.4895 | 402583.3334 | 400707.9638 | 399896.5284 | 398039.6402 | 396157.6406 | 394272.7911 | 393148.5784 | 389905.709 | 388783.6017 | 387661.6166 | 385485.7455 | I & C (MWh)_I & C (MWh)
NORTH TEES | NORTON | NPgN | NG FES - Consumer Evolution | I & C (MWh) | BSP | 698852.1333 | 709741.2509 | 704319.8452 | 711411.7882 | 715102.5142 | 716934.8055 | 718848.6601 | 722778.9372 | 723580.4534 | 722364.2392 | 721563.1688 | 718273.1011 | 716683.0803 | 714967.6168 | 711350.8023 | 709594.1021 | 707869.9429 | 706033.5377 | 704197.105 | 701854.4525 | 697503.8999 | 696813.5008 | 692434.4987 | 689892.8665 | 686679.1115 | 685288.5834 | 682106.4995 | 678881.3832 | 675651.3831 | 673724.8594 | 668167.6683 | 666244.7526 | 664322.0463 | 660593.3327 | I & C (MWh)_I & C (MWh)
POTTER HOUSE | SPENNYMOOR | NPgN | NG FES - Consumer Evolution | I & C (MWh) | BSP | 259899.0328 | 263948.6322 | 261932.443 | 264569.8952 | 265942.4547 | 266623.8732 | 267335.6245 | 268797.2717 | 269095.3508 | 268643.0479 | 268345.1345 | 267121.5775 | 266530.258 | 265892.2871 | 264547.2149 | 263893.9084 | 263252.7036 | 262569.7552 | 261886.7966 | 261015.5778 | 259397.6327 | 259140.8773 | 257512.3519 | 256567.1337 | 255371.957 | 254854.8277 | 253671.4293 | 252472.0273 | 251270.8091 | 250554.3462 | 248487.6592 | 247772.5381 | 247057.4948 | 245670.808 | I & C (MWh)_I & C (MWh)
RAVENSWORTH | STELLA SOUTH | NPgN | NG FES - Consumer Evolution | I & C (MWh) | BSP | 239570.5915 | 243303.4446 | 241444.9551 | 243876.1146 | 245141.317 | 245769.4371 | 246425.5177 | 247772.8396 | 248047.604 | 247630.6787 | 247356.0671 | 246228.2127 | 245683.1443 | 245095.0734 | 243855.2082 | 243253.0011 | 242661.9493 | 242032.4189 | 241402.879 | 240599.8041 | 239108.4092 | 238871.7364 | 237370.5889 | 236499.3026 | 235397.6086 | 234920.9274 | 233830.0905 | 232724.5018 | 231617.2389 | 230956.8154 | 229051.7778 | 228392.5911 | 227733.4761 | 226455.2513 | I & C (MWh)_I & C (MWh)
SCARBOROUGH GRID | OSBALDWICK | NPgN | NG FES - Consumer Evolution | I & C (MWh) | BSP | 279710.6414 | 284068.934 | 281899.0546 | 284737.5548 | 286214.7418 | 286948.1035 | 287714.1103 | 289287.176 | 289607.9772 | 289121.1961 | 288800.5733 | 287483.7469 | 286847.3523 | 286160.7501 | 284713.1456 | 284010.0387 | 283319.9561 | 282584.9479 | 281849.9286 | 280912.2985 | 279171.0204 | 278894.6931 | 277142.0284 | 276124.758 | 274838.4752 | 274281.9261 | 273008.3195 | 271717.4894 | 270424.7046 | 269653.6271 | 267429.4005 | 266659.767 | 265890.2174 | 264397.8261 | I & C (MWh)_I & C (MWh)
SEAL SANDS | SALTHOLME | NPgN | NG FES - Consumer Evolution | I & C (MWh) | BSP | 173251.4825 | 175950.9888 | 174606.9755 | 176365.1295 | 177280.0923 | 177734.3332 | 178208.7942 | 179183.1439 | 179381.8467 | 179080.3367 | 178881.7444 | 178066.1082 | 177671.9283 | 177246.6501 | 176350.0105 | 175914.5093 | 175487.0754 | 175031.8147 | 174576.5471 | 173995.7833 | 172917.2437 | 172746.0879 | 171660.4954 | 171030.4028 | 170233.6852 | 169888.9612 | 169100.0952 | 168300.561 | 167499.816 | 167022.2142 | 165644.5385 | 165167.831 | 164691.1755 | 163766.7952 | I & C (MWh)_I & C (MWh)
SPADEADAM 33KV | SPADEADAM | NPgN | NG FES - Consumer Evolution | I & C (MWh) | BSP | 3014.1774 | 3061.1426 | 3037.7598 | 3068.3477 | 3084.2659 | 3092.1687 | 3100.4232 | 3117.3746 | 3120.8316 | 3115.586 | 3112.131 | 3097.9408 | 3091.083 | 3083.6841 | 3068.0846 | 3060.5079 | 3053.0715 | 3045.151 | 3037.2304 | 3027.1265 | 3008.3624 | 3005.3847 | 2986.4978 | 2975.5357 | 2961.6746 | 2955.6772 | 2941.9528 | 2928.0427 | 2914.1116 | 2905.8024 | 2881.834 | 2873.5404 | 2865.2477 | 2849.1656 | I & C (MWh)_I & C (MWh)
SPENNYMOOR 132/66KV | SPENNYMOOR | NPgN | NG FES - Consumer Evolution | I & C (MWh) | BSP | 264097.1488 | 268212.1608 | 266163.4044 | 268843.4591 | 270238.1893 | 270930.6147 | 271653.8628 | 273139.1198 | 273442.0138 | 272982.4048 | 272679.6793 | 271436.3583 | 270835.4874 | 270187.2114 | 268820.4124 | 268156.5531 | 267504.991 | 266811.0111 | 266117.0207 | 265231.7292 | 263587.6496 | 263326.7469 | 261671.9162 | 260711.43 | 259496.9477 | 258971.4653 | 257768.9516 | 256550.1759 | 255329.5545 | 254601.5187 | 252501.4488 | 251774.7764 | 251048.1831 | 249639.0973 | I & C (MWh)_I & C (MWh)
TORONTO | SPENNYMOOR | NPgN | NG FES - Consumer Evolution | I & C (MWh) | BSP | 117801.7844 | 119637.305 | 118723.4475 | 119918.8986 | 120541.0246 | 120849.8842 | 121172.4925 | 121834.9984 | 121970.1057 | 121765.0949 | 121630.0628 | 121075.4736 | 120807.4522 | 120518.2857 | 119908.6185 | 119612.5009 | 119321.8686 | 119012.3155 | 118702.7578 | 118307.8694 | 117574.5199 | 117458.143 | 116719.9979 | 116291.5685 | 115749.8429 | 115515.449 | 114979.062 | 114435.4214 | 113890.9574 | 113566.2136 | 112629.4675 | 112305.3318 | 111981.2314 | 111352.702 | I & C (MWh)_I & C (MWh)
WORMALD GREEN 132/33KV | KNARESBOROUGH | NPgN | NG FES - Consumer Evolution | I & C (MWh) | BSP | 178224.6701 | 181001.6659 | 179619.0726 | 181427.6944 | 182368.9213 | 182836.2011 | 183324.2816 | 184326.6 | 184531.0066 | 184220.8417 | 184016.5488 | 183177.4998 | 182772.005 | 182334.5191 | 181412.1415 | 180964.1392 | 180524.4358 | 180056.1068 | 179587.7708 | 178990.3362 | 177880.8371 | 177704.7681 | 176588.0137 | 175939.8343 | 175120.2469 | 174765.6276 | 173954.1171 | 173131.6323 | 172307.902 | 171816.5905 | 170399.3686 | 169908.9773 | 169418.6394 | 168467.7247 | I & C (MWh)_I & C (MWh)
ATTERCLIFFE | WEST MELTON / THORPE MARSH | NPgY | NG FES - Consumer Evolution | I & C (MWh) | BSP | 144331.247 | 146580.1346 | 145460.4725 | 146925.1442 | 147687.3757 | 148065.7918 | 148461.0528 | 149272.7579 | 149438.2919 | 149187.1119 | 149021.6699 | 148342.1848 | 148013.804 | 147659.5159 | 146912.5491 | 146549.7445 | 146193.6605 | 145814.3948 | 145435.1234 | 144951.3044 | 144052.8015 | 143910.216 | 143005.8375 | 142480.924 | 141817.1995 | 141530.0191 | 140872.8355 | 140206.7646 | 139539.6851 | 139141.8076 | 137994.1023 | 137596.9699 | 137199.8807 | 136429.8038 | I & C (MWh)_I & C (MWh)
BARUGH 132/66KV | WEST MELTON SECTION 3 | NPgY | NG FES - Consumer Evolution | I & C (MWh) | BSP | 201449.207 | 204588.0743 | 203025.3147 | 205069.6189 | 206133.4975 | 206661.6687 | 207213.3512 | 208346.2822 | 208577.325 | 208226.7424 | 207995.8281 | 207047.4422 | 206589.1071 | 206094.6123 | 205052.0392 | 204545.6576 | 204048.6562 | 203519.2991 | 202989.934 | 202314.6474 | 201060.5689 | 200861.5564 | 199599.2772 | 198866.6333 | 197940.245 | 197539.4152 | 196622.1564 | 195692.4932 | 194761.4221 | 194206.0877 | 192604.187 | 192049.8925 | 191495.6585 | 190420.8297 | I & C (MWh)_I & C (MWh)
BEESTON ROYDS 132/33KV | KIRKSTALL B | NPgY | NG FES - Consumer Evolution | I & C (MWh) | BSP | 444232.3152 | 451154.0912 | 447707.9207 | 452215.9849 | 454562.0316 | 455726.7458 | 456943.3065 | 459441.6263 | 459951.118 | 459178.0193 | 458668.811 | 456577.4467 | 455566.7342 | 454476.2827 | 452177.2186 | 451060.5546 | 449964.5756 | 448797.2464 | 447629.8996 | 446140.7693 | 443375.2972 | 442936.4382 | 440152.8819 | 438537.2681 | 436494.4127 | 435610.5097 | 433587.7864 | 431537.7091 | 429484.5274 | 428259.9134 | 424727.4296 | 423505.1091 | 422282.9216 | 419912.7278 | I & C (MWh)_I & C (MWh)
BEVERLEY 132/33KV | CREYKE BECK | NPgY | NG FES - Consumer Evolution | I & C (MWh) | BSP | 247467.2182 | 251323.112 | 249403.3638 | 251914.6581 | 253221.5636 | 253870.3876 | 254548.0936 | 255939.8254 | 256223.6465 | 255792.9786 | 255509.3154 | 254344.2851 | 253781.2504 | 253173.7957 | 251893.0626 | 251271.0059 | 250660.472 | 250010.1913 | 249359.9008 | 248530.3552 | 246989.8016 | 246745.3277 | 245194.7 | 244294.6947 | 243156.6871 | 242664.2938 | 241537.5011 | 240395.4705 | 239251.7104 | 238569.5183 | 236601.6877 | 235920.7731 | 235239.9326 | 233919.5756 | I & C (MWh)_I & C (MWh)
BINGLEY 132/33KV | BRADFORD WEST | NPgY | NG FES - Consumer Evolution | I & C (MWh) | BSP | 135154.912 | 137260.8192 | 136212.3433 | 137583.8937 | 138297.6638 | 138652.0208 | 139022.1518 | 139782.2501 | 139937.2597 | 139702.0493 | 139547.1258 | 138910.8413 | 138603.3383 | 138271.5752 | 137572.0993 | 137232.3613 | 136898.9165 | 136543.7639 | 136188.6059 | 135735.5473 | 134894.1696 | 134760.6495 | 133913.7698 | 133422.2294 | 132800.7034 | 132531.7814 | 131916.3805 | 131292.6573 | 130667.9895 | 130295.4084 | 129220.6722 | 128848.7888 | 128476.9459 | 127755.8292 | I & C (MWh)_I & C (MWh)
BLACKBURN MEADOWS B | WEST MELTON / THORPE MARSH | NPgY | NG FES - Consumer Evolution | I & C (MWh) | BSP | 146363.5832 | 148644.1376 | 147508.7095 | 148994.0053 | 149766.9698 | 150150.7144 | 150551.5411 | 151374.6758 | 151542.5408 | 151287.8238 | 151120.0523 | 150430.9994 | 150097.9945 | 149738.7177 | 148981.2328 | 148613.3196 | 148252.2215 | 147867.6154 | 147483.0034 | 146992.3717 | 146081.2169 | 145936.6237 | 145019.5106 | 144487.2058 | 143814.1354 | 143522.9111 | 142856.4737 | 142181.0239 | 141504.5511 | 141101.0711 | 139937.2048 | 139534.4804 | 139131.7998 | 138350.8794 | I & C (MWh)_I & C (MWh)
BLYTON | KEADBY | NPgY | NG FES - Consumer Evolution | I & C (MWh) | BSP | 122241.0473 | 124145.738 | 123197.4425 | 124437.9432 | 125083.5135 | 125404.0122 | 125738.7777 | 126426.2496 | 126566.4483 | 126353.7119 | 126213.5912 | 125638.1027 | 125359.9812 | 125059.9177 | 124427.2757 | 124119.9992 | 123818.4146 | 123497.1963 | 123175.9732 | 122766.2037 | 122005.2185 | 121884.456 | 121118.4946 | 120673.9201 | 120111.7801 | 119868.5532 | 119311.953 | 118747.8256 | 118182.844 | 117845.8625 | 116873.8159 | 116537.4654 | 116201.1516 | 115548.9366 | I & C (MWh)_I & C (MWh)
BRADFORD | BRADFORD WEST | NPgY | NG FES - Consumer Evolution | I & C (MWh) | BSP | 256821.165 | 260822.8068 | 258830.4944 | 261436.7125 | 262793.0174 | 263466.3661 | 264169.6885 | 265614.026 | 265908.5752 | 265461.6286 | 265167.2433 | 263958.1763 | 263373.8596 | 262743.4439 | 261414.3008 | 260768.731 | 260135.1198 | 259460.2593 | 258785.3886 | 257924.4873 | 256325.7027 | 256071.988 | 254462.7485 | 253528.7241 | 252347.7014 | 251836.6962 | 250667.3122 | 249482.1142 | 248295.1215 | 247587.1433 | 245544.9312 | 244838.2789 | 244131.7036 | 242761.4387 | I & C (MWh)_I & C (MWh)
BRAMHAM | FERRYBRIDGE B | NPgY | NG FES - Consumer Evolution | I & C (MWh) | BSP | 227032.2771 | 230569.7653 | 228808.5428 | 231112.4636 | 232311.4496 | 232906.6961 | 233528.4396 | 234805.2472 | 235065.6314 | 234670.5265 | 234410.2872 | 233341.4608 | 232824.9195 | 232267.6262 | 231092.6514 | 230521.9618 | 229961.8436 | 229365.2607 | 228768.6688 | 228007.6241 | 226594.2838 | 226369.9977 | 224947.4151 | 224121.729 | 223077.6939 | 222625.9607 | 221592.2144 | 220544.4885 | 219495.176 | 218869.3168 | 217063.9825 | 216439.2953 | 215814.6762 | 214603.3494 | I & C (MWh)_I & C (MWh)
BRANSHOLME | CREYKE BECK | NPgY | NG FES - Consumer Evolution | I & C (MWh) | BSP | 128884.0794 | 130892.2781 | 129892.4487 | 131200.3628 | 131881.0158 | 132218.9316 | 132571.8895 | 133296.7212 | 133444.5388 | 133220.2415 | 133072.5061 | 132465.7435 | 132172.5078 | 131856.1377 | 131189.1156 | 130865.1405 | 130547.1667 | 130208.4922 | 129869.8126 | 129437.7747 | 128635.4348 | 128508.1097 | 127700.523 | 127231.7888 | 126639.0999 | 126382.6552 | 125795.8072 | 125201.0231 | 124605.3383 | 124250.044 | 123225.1727 | 122870.5437 | 122515.9534 | 121828.2946 | I & C (MWh)_I & C (MWh)
BRIGHOUSE 132/33KV | ELLAND | NPgY | NG FES - Consumer Evolution | I & C (MWh) | BSP | 262299.296 | 266386.2949 | 264351.4855 | 267013.2956 | 268398.5311 | 269086.2427 | 269804.5674 | 271279.7134 | 271580.5454 | 271124.0653 | 270823.4005 | 269588.5435 | 268991.763 | 268347.9002 | 266990.4058 | 266331.0657 | 265683.9392 | 264994.6835 | 264305.4175 | 263426.1527 | 261793.2652 | 261534.1386 | 259890.5732 | 258936.6256 | 257730.411 | 257208.5058 | 256014.1782 | 254803.6994 | 253591.3875 | 252868.3078 | 250782.5342 | 250060.8086 | 249339.1617 | 247939.6683 | I & C (MWh)_I & C (MWh)
DONCASTER B/THORPE MARSH | WEST MELTON / THORPE MARSH | NPgY | NG FES - Consumer Evolution | I & C (MWh) | BSP | 424847.0388 | 431466.7644 | 428170.9769 | 432482.3195 | 434725.9901 | 435839.8789 | 437003.3517 | 439392.6505 | 439879.9092 | 439140.5468 | 438653.5591 | 436653.4572 | 435686.8498 | 434643.9831 | 432445.2449 | 431377.3095 | 430329.1566 | 429212.7669 | 428096.3605 | 426672.2123 | 424027.4191 | 423607.7109 | 420945.6226 | 419400.5104 | 417446.8006 | 416601.469 | 414667.0127 | 412706.3961 | 410742.8105 | 409571.6359 | 406193.3016 | 405024.3203 | 403855.4663 | 401588.7022 | I & C (MWh)_I & C (MWh)
DONCASTER CENTRAL | WEST MELTON / THORPE MARSH | NPgY | NG FES - Consumer Evolution | I & C (MWh) | BSP | 114916.0658 | 116706.6227 | 115815.1514 | 116981.3183 | 117588.2045 | 117889.4981 | 118204.2037 | 118850.4806 | 118982.2782 | 118782.2895 | 118650.5651 | 118109.5614 | 117848.1056 | 117566.0226 | 116971.29 | 116682.4262 | 116398.9133 | 116096.9432 | 115794.9686 | 115409.7535 | 114694.3684 | 114580.8423 | 113860.7791 | 113442.8447 | 112914.3894 | 112685.7373 | 112162.4899 | 111632.1665 | 111101.0399 | 110784.2511 | 109870.4519 | 109554.2564 | 109238.0953 | 108624.9626 | I & C (MWh)_I & C (MWh)
DRIFFIELD/BEVERLEY GROUP | CREYKE BECK | NPgY | NG FES - Consumer Evolution | I & C (MWh) | BSP | 310849.0527 | 315692.5263 | 313281.088 | 316435.5804 | 318077.2133 | 318892.2155 | 319743.497 | 321491.6822 | 321848.1961 | 321307.2247 | 320950.909 | 319487.4887 | 318780.2483 | 318017.211 | 316408.4539 | 315627.0746 | 314860.1695 | 314043.3375 | 313226.4932 | 312184.4826 | 310249.3592 | 309942.27 | 307994.4922 | 306863.9756 | 305434.4991 | 304815.993 | 303400.6038 | 301966.0738 | 300529.3715 | 299672.4548 | 297200.6192 | 296345.3073 | 295490.0885 | 293831.5588 | I & C (MWh)_I & C (MWh)
FEATHERSTONE | FERRYBRIDGE B | NPgY | NG FES - Consumer Evolution | I & C (MWh) | BSP | 356723.9833 | 362282.2541 | 359514.937 | 363134.9677 | 365018.8719 | 365954.1517 | 366931.0648 | 368937.2461 | 369346.3742 | 368725.5665 | 368316.666 | 366637.2749 | 365825.6604 | 364950.0145 | 363103.8379 | 362207.143 | 361327.0585 | 360389.6789 | 359452.2852 | 358256.4952 | 356035.7873 | 355683.3782 | 353448.1484 | 352150.7908 | 350510.353 | 349800.568 | 348176.2964 | 346530.0593 | 344881.3293 | 343897.9493 | 341061.3216 | 340079.7832 | 339098.3518 | 337195.0571 | I & C (MWh)_I & C (MWh)
GIRLINGTON | BRADFORD WEST | NPgY | NG FES - Consumer Evolution | I & C (MWh) | BSP | 192171.1684 | 195165.4705 | 193674.6861 | 195624.8368 | 196639.7169 | 197143.5625 | 197669.8364 | 198750.5886 | 198970.9904 | 198636.5544 | 198416.2752 | 197511.5686 | 197074.3428 | 196602.6227 | 195608.0668 | 195125.0074 | 194650.8961 | 194145.9193 | 193640.9349 | 192996.7496 | 191800.4296 | 191610.5828 | 190406.4398 | 189707.5388 | 188823.8167 | 188441.4477 | 187566.4346 | 186679.5884 | 185791.3992 | 185261.6415 | 183733.5187 | 183204.7531 | 182676.0451 | 181650.7191 | I & C (MWh)_I & C (MWh)
HALIFAX 132/33KV | ELLAND | NPgY | NG FES - Consumer Evolution | I & C (MWh) | BSP | 64229.3587 | 65230.1441 | 64731.8793 | 65383.6781 | 65722.8814 | 65891.2817 | 66067.1782 | 66428.3979 | 66502.0628 | 66390.2843 | 66316.6604 | 66014.2803 | 65868.1464 | 65710.4834 | 65378.073 | 65216.6201 | 65058.1579 | 64889.3795 | 64720.5986 | 64505.2926 | 64105.4467 | 64041.9942 | 63639.5335 | 63405.9399 | 63110.5735 | 62982.7743 | 62690.3188 | 62393.9082 | 62097.0488 | 61919.9879 | 61409.2435 | 61232.5142 | 61055.8042 | 60713.1095 | I & C (MWh)_I & C (MWh)
HECKMONDWIKE | SKELTON GRANGE | NPgY | NG FES - Consumer Evolution | I & C (MWh) | BSP | 153145.961 | 155532.1946 | 154344.1516 | 155898.2749 | 156707.058 | 157108.585 | 157527.9857 | 158389.2639 | 158564.9076 | 158298.3873 | 158122.8413 | 157401.8582 | 157053.4221 | 156677.4967 | 155884.9105 | 155499.9485 | 155122.1174 | 154719.6889 | 154317.2543 | 153803.8871 | 152850.5101 | 152699.2166 | 151739.6051 | 151182.6337 | 150478.3737 | 150173.6543 | 149476.3347 | 148769.585 | 148061.7651 | 147639.5881 | 146421.7891 | 146000.4028 | 145579.0622 | 144761.9546 | I & C (MWh)_I & C (MWh)
HOLMFIELD | BRADFORD WEST | NPgY | NG FES - Consumer Evolution | I & C (MWh) | BSP | 138666.5194 | 140827.1424 | 139751.425 | 141158.6111 | 141890.9264 | 142254.4904 | 142634.2382 | 143414.0854 | 143573.1225 | 143331.8008 | 143172.8521 | 142520.0356 | 142204.543 | 141864.16 | 141146.5103 | 140797.9451 | 140455.8367 | 140091.4565 | 139727.0708 | 139262.2407 | 138399.0024 | 138262.0131 | 137393.1297 | 136888.8181 | 136251.1435 | 135975.2344 | 135343.844 | 134703.9152 | 134063.0172 | 133680.7557 | 132578.0956 | 132196.5499 | 131815.0457 | 131075.1929 | I & C (MWh)_I & C (MWh)
HULL EAST 132/33KV | SALTEND NORTH | NPgY | NG FES - Consumer Evolution | I & C (MWh) | BSP | 113152.9784 | 114916.064 | 114038.27 | 115186.545 | 115784.1201 | 116080.7912 | 116390.6684 | 117027.0299 | 117156.8055 | 116959.885 | 116830.1816 | 116297.4782 | 116040.0337 | 115762.2785 | 115176.6706 | 114892.2387 | 114613.0756 | 114315.7384 | 114018.3968 | 113639.0918 | 112934.6824 | 112822.8981 | 112113.8824 | 111702.3601 | 111182.0126 | 110956.8685 | 110441.649 | 109919.462 | 109396.4842 | 109084.5557 | 108184.7764 | 107873.432 | 107562.1216 | 106958.3959 | I & C (MWh)_I & C (MWh)
HULL SOUTH | CREYKE BECK | NPgY | NG FES - Consumer Evolution | I & C (MWh) | BSP | 252450.4344 | 256383.9739 | 254425.5679 | 256987.4318 | 258320.6543 | 258982.5436 | 259673.8965 | 261093.6534 | 261383.1898 | 260943.8496 | 260654.4743 | 259465.9839 | 258891.6114 | 258271.9245 | 256965.4015 | 256330.8185 | 255707.9904 | 255044.615 | 254381.2297 | 253534.9797 | 251963.4042 | 251714.0073 | 250132.1548 | 249214.0262 | 248053.1027 | 247550.7941 | 246401.3114 | 245236.2838 | 244069.492 | 243373.5626 | 241366.1061 | 240671.48 | 239976.9296 | 238629.9846 | I & C (MWh)_I & C (MWh)
HULL WEST | CREYKE BECK | NPgY | NG FES - Consumer Evolution | I & C (MWh) | BSP | 228801.1512 | 232366.201 | 230591.2563 | 232913.1277 | 234121.4553 | 234721.3395 | 235347.9272 | 236634.6828 | 236897.0957 | 236498.9125 | 236236.6455 | 235159.4917 | 234638.9258 | 234077.2905 | 232893.1611 | 232318.0251 | 231753.5429 | 231152.3118 | 230551.0717 | 229784.0975 | 228359.7454 | 228133.7118 | 226700.0455 | 225867.9262 | 224815.7568 | 224360.5039 | 223318.7035 | 222262.8144 | 221205.3264 | 220574.591 | 218755.1907 | 218125.6365 | 217496.1508 | 216275.3862 | I & C (MWh)_I & C (MWh)
HUMBERSTON | GRIMSBY WEST | NPgY | NG FES - Consumer Evolution | I & C (MWh) | BSP | 100943.2565 | 102516.097 | 101733.021 | 102757.392 | 103290.486 | 103555.1449 | 103831.585 | 104399.2801 | 104515.0523 | 104339.3805 | 104223.6727 | 103748.4504 | 103518.7854 | 103271.0012 | 102748.5831 | 102494.8426 | 102245.8025 | 101980.5494 | 101715.2922 | 101376.916 | 100748.5156 | 100648.7933 | 100016.2836 | 99649.1665 | 99184.9668 | 98984.1169 | 98524.4919 | 98058.6512 | 97592.1051 | 97313.8351 | 96511.1461 | 96233.3972 | 95955.6786 | 95417.0976 | I & C (MWh)_I & C (MWh)
HUNNINGLEY | WEST MELTON SECTION 3 | NPgY | NG FES - Consumer Evolution | I & C (MWh) | BSP | 187302.7658 | 190221.2113 | 188768.1939 | 190668.9401 | 191658.1096 | 192149.1909 | 192662.1324 | 193715.5051 | 193930.3234 | 193604.3599 | 193389.6611 | 192507.874 | 192081.7248 | 191621.955 | 190652.595 | 190181.7732 | 189719.6729 | 189227.489 | 188735.2977 | 188107.432 | 186941.4192 | 186756.382 | 185582.7443 | 184901.549 | 184040.2149 | 183667.5327 | 182814.6869 | 181950.3077 | 181084.6197 | 180568.2827 | 179078.8728 | 178563.5028 | 178048.1889 | 177048.8382 | I & C (MWh)_I & C (MWh)
HUNSHELF | WEST MELTON SECTION 3 | NPgY | NG FES - Consumer Evolution | I & C (MWh) | BSP | 343458.3871 | 348809.961 | 346145.5529 | 349630.9645 | 351444.8114 | 352345.3106 | 353285.895 | 355217.4719 | 355611.3856 | 355013.6641 | 354619.9695 | 353003.0304 | 352221.5976 | 351378.5146 | 349600.9923 | 348737.6431 | 347890.2865 | 346987.7655 | 346085.2309 | 344933.9092 | 342795.7833 | 342456.4793 | 340304.3717 | 339055.2592 | 337475.8249 | 336792.4349 | 335228.5655 | 333643.5475 | 332056.1293 | 331109.3185 | 328378.1773 | 327433.1397 | 326488.205 | 324655.6887 | I & C (MWh)_I & C (MWh)
IMMINGHAM | GRIMSBY WEST | NPgY | NG FES - Consumer Evolution | I & C (MWh) | BSP | 222032.1006 | 225491.6789 | 223769.2457 | 226022.4248 | 227195.0042 | 227777.1409 | 228385.1911 | 229633.8783 | 229888.5277 | 229502.1247 | 229247.6168 | 228202.3304 | 227697.1654 | 227152.146 | 226003.049 | 225444.9283 | 224897.1462 | 224313.7024 | 223730.2499 | 222985.9665 | 221603.7538 | 221384.4073 | 219993.1558 | 219185.6546 | 218164.6135 | 217722.8293 | 216711.8503 | 215687.1996 | 214660.9972 | 214048.922 | 212283.3485 | 211672.4195 | 211061.5571 | 209876.9086 | I & C (MWh)_I & C (MWh)
KIRKHAW LANE | FERRYBRIDGE B | NPgY | NG FES - Consumer Evolution | I & C (MWh) | BSP | 282216.1468 | 286613.4788 | 284424.1627 | 287288.0888 | 288778.5077 | 289518.4385 | 290291.3068 | 291878.4632 | 292202.138 | 291710.9965 | 291387.5017 | 290058.8799 | 289416.7848 | 288724.0323 | 287263.4609 | 286554.056 | 285857.792 | 285116.1999 | 284374.5967 | 283428.5678 | 281671.6923 | 281392.8897 | 279624.5255 | 278598.1429 | 277300.3383 | 276738.8039 | 275453.7889 | 274151.3963 | 272847.0314 | 272069.047 | 269824.8969 | 269048.3694 | 268271.9265 | 266766.1671 | I & C (MWh)_I & C (MWh)
KIRKSTALL C 2/5 | KIRKSTALL B | NPgY | NG FES - Consumer Evolution | I & C (MWh) | BSP | 215927.6164 | 219292.0781 | 217617.001 | 219808.2318 | 220948.5727 | 221514.7044 | 222106.037 | 223320.3931 | 223568.0413 | 223192.2619 | 222944.7514 | 221928.2038 | 221436.9277 | 220906.8928 | 219789.3887 | 219246.6128 | 218713.8913 | 218146.4886 | 217579.0774 | 216855.2571 | 215511.0464 | 215297.7306 | 213944.7298 | 213159.4298 | 212166.4609 | 211736.8229 | 210753.6395 | 209757.1603 | 208759.172 | 208163.925 | 206446.8936 | 205852.7613 | 205258.6937 | 204106.6157 | I & C (MWh)_I & C (MWh)
KIRKSTALL C/RING ROAD HORSFORTH | KIRKSTALL B | NPgY | NG FES - Consumer Evolution | I & C (MWh) | BSP | 193981.2975 | 197003.804 | 195498.9774 | 197467.4973 | 198491.9369 | 199000.5284 | 199531.7595 | 200622.6916 | 200845.1695 | 200507.5833 | 200285.2292 | 199372.0008 | 198930.6567 | 198454.4932 | 197450.5693 | 196962.9597 | 196484.3826 | 195974.6492 | 195464.9082 | 194814.6551 | 193607.0666 | 193415.4316 | 192199.9463 | 191494.4621 | 190602.416 | 190216.4452 | 189333.1901 | 188437.9903 | 187541.435 | 187006.6873 | 185464.1705 | 184930.4243 | 184396.7362 | 183361.7523 | I & C (MWh)_I & C (MWh)
LEEDS EAST | SKELTON GRANGE | NPgY | NG FES - Consumer Evolution | I & C (MWh) | BSP | 264699.2398 | 268823.6333 | 266770.2061 | 269456.3708 | 270854.2807 | 271548.2847 | 272273.1817 | 273761.8248 | 274065.4093 | 273604.7525 | 273301.3368 | 272055.1813 | 271452.9405 | 270803.1866 | 269433.2716 | 268767.8988 | 268114.8513 | 267419.2892 | 266723.7166 | 265836.4069 | 264188.5791 | 263927.0815 | 262268.4781 | 261305.8022 | 260088.5512 | 259561.8707 | 258356.6155 | 257135.0612 | 255911.6571 | 255181.9615 | 253077.1038 | 252348.7747 | 251620.525 | 250208.2267 | I & C (MWh)_I & C (MWh)
LEEDS NORTH | SKELTON GRANGE | NPgY | NG FES - Consumer Evolution | I & C (MWh) | BSP | 211301.0753 | 214593.4489 | 212954.2625 | 215098.5433 | 216214.4509 | 216768.4523 | 217347.1148 | 218535.4518 | 218777.7938 | 218410.0659 | 218167.8587 | 217173.092 | 216692.3421 | 216173.664 | 215080.1039 | 214548.9577 | 214027.6505 | 213472.4051 | 212917.1515 | 212208.84 | 210893.4309 | 210684.6857 | 209360.6747 | 208592.2008 | 207620.5076 | 207200.0752 | 206237.9579 | 205262.8295 | 204286.2245 | 203703.7314 | 202023.4898 | 201442.0876 | 200860.7487 | 199733.3555 | I & C (MWh)_I & C (MWh)
LINDLEY | ELLAND | NPgY | NG FES - Consumer Evolution | I & C (MWh) | BSP | 215814.1274 | 219176.8207 | 217502.624 | 219692.7032 | 220832.4447 | 221398.2788 | 221989.3006 | 223203.0185 | 223450.5365 | 223074.9546 | 222827.5743 | 221811.5609 | 221320.543 | 220790.7867 | 219673.87 | 219131.3794 | 218598.9378 | 218031.8333 | 217464.7203 | 216741.2804 | 215397.7763 | 215184.5726 | 213832.2829 | 213047.3957 | 212054.9487 | 211625.5365 | 210642.8699 | 209646.9143 | 208649.4506 | 208054.5164 | 206338.3875 | 205744.5675 | 205150.8122 | 203999.3396 | I & C (MWh)_I & C (MWh)
LOW ROAD | SKELTON GRANGE | NPgY | NG FES - Consumer Evolution | I & C (MWh) | BSP | 368543.5017 | 374285.9375 | 371426.9295 | 375166.9045 | 377113.2291 | 378079.4979 | 379088.7796 | 381161.4328 | 381584.1167 | 380942.7395 | 380520.2907 | 378785.2554 | 377946.7493 | 377042.0902 | 375134.7432 | 374208.3377 | 373299.0929 | 372330.6546 | 371362.2017 | 370126.7911 | 367832.5034 | 367468.4176 | 365159.1269 | 363818.7832 | 362123.9919 | 361390.6893 | 359712.5999 | 358011.8172 | 356308.4589 | 355292.4961 | 352361.8809 | 351347.8208 | 350333.8711 | 348367.5135 | I & C (MWh)_I & C (MWh)
MALLARD WAY | WEST MELTON / THORPE MARSH | NPgY | NG FES - Consumer Evolution | I & C (MWh) | BSP | 123150.7562 | 125069.6214 | 124114.2688 | 125364.0012 | 126014.3758 | 126337.2597 | 126674.5165 | 127367.1045 | 127508.3466 | 127294.027 | 127152.8635 | 126573.0923 | 126292.901 | 125990.6044 | 125353.2544 | 125043.6911 | 124739.8621 | 124416.2534 | 124092.6397 | 123679.8207 | 122913.1724 | 122791.5112 | 122019.8495 | 121571.9666 | 121005.6431 | 120760.6062 | 120199.8638 | 119631.5383 | 119062.3521 | 118722.8628 | 117743.5822 | 117404.7287 | 117065.912 | 116408.8433 | I & C (MWh)_I & C (MWh)
MENSTON | BRADFORD WEST | NPgY | NG FES - Consumer Evolution | I & C (MWh) | BSP | 169830.382 | 172476.5827 | 171159.1089 | 172882.5456 | 173779.4412 | 174224.7124 | 174689.8045 | 175644.9142 | 175839.6934 | 175544.1371 | 175349.4663 | 174549.936 | 174163.5398 | 173746.6593 | 172867.7252 | 172440.8236 | 172021.8299 | 171575.559 | 171129.2814 | 170559.9856 | 169502.7433 | 169334.9672 | 168270.8113 | 167653.1608 | 166872.1755 | 166534.2586 | 165760.9698 | 164977.2236 | 164192.2905 | 163724.1196 | 162373.6481 | 161906.354 | 161439.1107 | 160532.9836 | I & C (MWh)_I & C (MWh)
MOSS ROAD | GRIMSBY WEST | NPgY | NG FES - Consumer Evolution | I & C (MWh) | BSP | 146117.0581 | 148393.7712 | 147260.2555 | 148743.0497 | 149514.7122 | 149897.8105 | 150297.9621 | 151119.7103 | 151287.2925 | 151033.0046 | 150865.5156 | 150177.6233 | 149845.1794 | 149486.5077 | 148730.2987 | 148363.0051 | 148002.5153 | 147618.557 | 147234.5928 | 146744.7875 | 145835.1674 | 145690.8177 | 144775.2494 | 144243.8411 | 143571.9043 | 143281.1706 | 142615.8557 | 141941.5435 | 141266.2102 | 140863.4098 | 139701.5039 | 139299.4577 | 138897.4554 | 138117.8504 | I & C (MWh)_I & C (MWh)
OSGODBY 1/2 | DRAX | NPgY | NG FES - Consumer Evolution | I & C (MWh) | BSP | 5674.7149 | 5763.1351 | 5719.113 | 5776.6999 | 5806.6688 | 5821.5471 | 5837.0877 | 5869.0018 | 5875.5101 | 5865.6344 | 5859.1297 | 5832.4141 | 5819.5031 | 5805.5734 | 5776.2047 | 5761.9402 | 5747.94 | 5733.0283 | 5718.1163 | 5699.0939 | 5663.7672 | 5658.1611 | 5622.6034 | 5601.9652 | 5575.8693 | 5564.5782 | 5538.7395 | 5512.5514 | 5486.3236 | 5470.6801 | 5425.5555 | 5409.9413 | 5394.3288 | 5364.0515 | I & C (MWh)_I & C (MWh)
OSGODBY 3/4 | DRAX | NPgY | NG FES - Consumer Evolution | I & C (MWh) | BSP | 152653.3553 | 155031.9133 | 153847.6917 | 155396.8161 | 156202.9977 | 156603.2332 | 157021.2849 | 157879.7926 | 158054.8713 | 157789.2083 | 157614.227 | 156895.563 | 156548.2477 | 156173.5314 | 155383.4947 | 154999.7709 | 154623.1552 | 154222.0211 | 153820.881 | 153309.1651 | 152358.8547 | 152208.0478 | 151251.523 | 150696.3431 | 149994.3484 | 149690.6092 | 148995.5326 | 148291.0562 | 147585.513 | 147164.694 | 145950.8122 | 145530.7812 | 145110.796 | 144296.3166 | I & C (MWh)_I & C (MWh)
RODLEY | SKELTON GRANGE | NPgY | NG FES - Consumer Evolution | I & C (MWh) | BSP | 234911.1764 | 238571.4292 | 236749.0854 | 239132.9612 | 240373.5567 | 240989.4605 | 241632.7809 | 242953.8988 | 243223.3193 | 242814.5027 | 242545.2321 | 241439.3133 | 240904.846 | 240328.2125 | 239112.4615 | 238521.9667 | 237942.4103 | 237325.1236 | 236707.8277 | 235920.3718 | 234457.9831 | 234225.9134 | 232753.9617 | 231899.621 | 230819.354 | 230351.9438 | 229282.3225 | 228198.2365 | 227112.5088 | 226464.9298 | 224596.9434 | 223950.5772 | 223304.2814 | 222050.9168 | I & C (MWh)_I & C (MWh)
SAINT ANDREWS ROAD 132/33KV | SKELTON GRANGE | NPgY | NG FES - Consumer Evolution | I & C (MWh) | BSP | 225941.0529 | 229461.5383 | 227708.7811 | 230001.6282 | 231194.8513 | 231787.2367 | 232405.9918 | 233676.6625 | 233935.7952 | 233542.5894 | 233283.6009 | 232219.9118 | 231705.8532 | 231151.2385 | 229981.9112 | 229413.9646 | 228856.5386 | 228262.8232 | 227669.0988 | 226911.712 | 225505.1649 | 225281.9568 | 223866.2118 | 223044.4943 | 222005.4774 | 221555.9154 | 220527.1378 | 219484.4478 | 218440.1787 | 217817.3277 | 216020.6707 | 215398.9861 | 214777.3692 | 213571.8646 | I & C (MWh)_I & C (MWh)
SALTEND 132/33KV | SALTEND NORTH | NPgY | NG FES - Consumer Evolution | I & C (MWh) | BSP | 20758.0108 | 21081.4504 | 20920.4183 | 21131.0704 | 21240.696 | 21295.1206 | 21351.9678 | 21468.7089 | 21492.5163 | 21456.3911 | 21432.5969 | 21334.872 | 21287.6436 | 21236.6892 | 21129.2589 | 21077.0796 | 21025.8669 | 20971.3201 | 20916.7726 | 20847.1887 | 20717.9642 | 20697.4573 | 20567.3878 | 20491.8936 | 20396.4355 | 20355.1326 | 20260.6151 | 20164.8195 | 20068.8787 | 20011.6552 | 19846.5899 | 19789.4735 | 19732.3634 | 19621.6093 | I & C (MWh)_I & C (MWh)
SANTON | KEADBY | NPgY | NG FES - Consumer Evolution | I & C (MWh) | BSP | 218160.6501 | 221559.9056 | 219867.5055 | 222081.3972 | 223233.531 | 223805.5173 | 224402.9653 | 225629.8798 | 225880.089 | 225500.4235 | 225250.3534 | 224223.293 | 223726.9363 | 223191.4201 | 222062.3592 | 221513.9701 | 220975.7394 | 220402.4689 | 219829.1897 | 219097.884 | 217739.7721 | 217524.2502 | 216157.2573 | 215363.836 | 214360.5982 | 213926.5171 | 212933.166 | 211926.3816 | 210918.0725 | 210316.6697 | 208581.8815 | 207981.605 | 207381.3938 | 206217.4014 | I & C (MWh)_I & C (MWh)
SCUNTHORPE NORTH | KEADBY | NPgY | NG FES - Consumer Evolution | I & C (MWh) | BSP | 602250.8114 | 611634.7421 | 606962.7295 | 613074.3634 | 616254.9257 | 617833.942 | 619483.2472 | 622870.2478 | 623560.9715 | 622512.8729 | 621822.5333 | 618987.2469 | 617617.0124 | 616138.6749 | 613021.8075 | 611507.9334 | 610022.1022 | 608439.5407 | 606856.9554 | 604838.1244 | 601088.9424 | 600493.9762 | 596720.2772 | 594529.9712 | 591760.4489 | 590562.1315 | 587819.9024 | 585040.5893 | 582257.0675 | 580596.8444 | 575807.8158 | 574150.7019 | 572493.7685 | 569280.4697 | I & C (MWh)_I & C (MWh)
SCUNTHORPE SOUTH | KEADBY | NPgY | NG FES - Consumer Evolution | I & C (MWh) | BSP | 48851.0386 | 49612.2078 | 49233.2417 | 49728.9814 | 49986.9699 | 50115.0504 | 50248.8323 | 50523.5659 | 50579.5933 | 50494.5777 | 50438.5814 | 50208.5997 | 50097.4544 | 49977.5403 | 49724.7184 | 49601.9218 | 49481.4 | 49353.0319 | 49224.6619 | 49060.9062 | 48756.7947 | 48708.5345 | 48402.4343 | 48224.7695 | 48000.1222 | 47902.9218 | 47680.4883 | 47455.0468 | 47229.2639 | 47094.5964 | 46706.1386 | 46571.7233 | 46437.3226 | 46176.6787 | I & C (MWh)_I & C (MWh)
SILSDEN | BRADFORD WEST | NPgY | NG FES - Consumer Evolution | I & C (MWh) | BSP | 123871.5085 | 125801.6041 | 124840.6602 | 126097.7068 | 126751.8878 | 127076.6613 | 127415.892 | 128112.5334 | 128254.6021 | 128039.0282 | 127897.0385 | 127313.8742 | 127032.0431 | 126727.9772 | 126086.897 | 125775.522 | 125469.9149 | 125144.4121 | 124818.9045 | 124403.6695 | 123632.5342 | 123510.161 | 122733.9831 | 122283.4789 | 121713.841 | 121467.3699 | 120903.3457 | 120331.694 | 119759.1766 | 119417.7004 | 118432.6885 | 118091.8518 | 117751.0522 | 117090.1379 | I & C (MWh)_I & C (MWh)
SOWERBY BRIDGE 132/33KV | ELLAND | NPgY | NG FES - Consumer Evolution | I & C (MWh) | BSP | 199665.0748 | 202776.1428 | 201227.2237 | 203253.4225 | 204307.8789 | 204831.3724 | 205378.1689 | 206501.0661 | 206730.0627 | 206382.5851 | 206153.7158 | 205213.7292 | 204759.4534 | 204269.3381 | 203235.9986 | 202734.1017 | 202241.502 | 201716.8331 | 201192.1563 | 200522.8504 | 199279.8787 | 199082.6287 | 197831.5289 | 197105.3736 | 196187.1899 | 195789.91 | 194880.7748 | 193959.3452 | 193036.5202 | 192486.1041 | 190898.3906 | 190349.0052 | 189799.6797 | 188734.3701 | I & C (MWh)_I & C (MWh)
STAYGATE | SKELTON GRANGE | NPgY | NG FES - Consumer Evolution | I & C (MWh) | BSP | 349096.7532 | 354536.1808 | 351828.0327 | 355370.6623 | 357214.2861 | 358129.5684 | 359085.5938 | 361048.8804 | 361449.2607 | 360841.7267 | 360441.569 | 358798.0855 | 358003.8244 | 357146.901 | 355340.1981 | 354462.6757 | 353601.4086 | 352684.0714 | 351766.7204 | 350596.498 | 348423.2718 | 348078.3976 | 345890.96 | 344621.3416 | 343015.9785 | 342321.3697 | 340731.8272 | 339120.7888 | 337507.3108 | 336544.9567 | 333768.9799 | 332808.4281 | 331847.981 | 329985.3812 | I & C (MWh)_I & C (MWh)
THORNHILL 132KV | ELLAND | NPgY | NG FES - Consumer Evolution | I & C (MWh) | BSP | 310447.7233 | 315284.9437 | 312876.6187 | 316027.0385 | 317666.5519 | 318480.5019 | 319330.6843 | 321076.6124 | 321432.6661 | 320892.3931 | 320536.5375 | 319075.0065 | 318368.6792 | 317606.6271 | 315999.947 | 315219.5765 | 314453.6615 | 313637.8841 | 312822.0944 | 311781.4292 | 309848.8041 | 309542.1114 | 307596.8484 | 306467.7913 | 305040.1604 | 304422.4528 | 303008.8909 | 301576.2131 | 300141.3656 | 299285.5553 | 296816.911 | 295962.7034 | 295108.5888 | 293452.2003 | I & C (MWh)_I & C (MWh)
WAKEFIELD MONCKTON ROAD | WEST MELTON SECTION 3 | NPgY | NG FES - Consumer Evolution | I & C (MWh) | BSP | 177783.5079 | 180553.6297 | 179174.4588 | 180978.6037 | 181917.5007 | 182383.6239 | 182870.4963 | 183870.3336 | 184074.2342 | 183764.8371 | 183561.0499 | 182724.0777 | 182319.5866 | 181883.1837 | 180963.0893 | 180516.196 | 180077.5809 | 179610.4112 | 179143.2345 | 178547.2787 | 177440.5259 | 177264.8928 | 176150.9027 | 175504.3278 | 174686.7691 | 174333.0276 | 173523.5259 | 172703.077 | 171881.3856 | 171391.2903 | 169977.5765 | 169488.399 | 168999.2749 | 168050.714 | I & C (MWh)_I & C (MWh)
WAKEFIELD NORTH | SKELTON GRANGE | NPgY | NG FES - Consumer Evolution | I & C (MWh) | BSP | 263413.9096 | 267518.2758 | 265474.8196 | 268147.9408 | 269539.0628 | 270229.6967 | 270951.0738 | 272432.4883 | 272734.5987 | 272276.1788 | 271974.2364 | 270734.132 | 270134.8156 | 269488.2168 | 268124.9538 | 267462.8119 | 266812.9355 | 266120.7509 | 265428.5559 | 264545.5548 | 262905.7285 | 262645.5008 | 260994.9512 | 260036.9499 | 258825.6096 | 258301.4866 | 257102.0839 | 255886.4612 | 254668.9977 | 253942.8454 | 251848.2085 | 251123.4161 | 250398.7025 | 248993.2622 | I & C (MWh)_I & C (MWh)
WEST MELTON | WEST MELTON SECTION 3 | NPgY | NG FES - Consumer Evolution | I & C (MWh) | BSP | 382759.6176 | 388723.5609 | 385754.2701 | 389638.5101 | 391659.9118 | 392663.4533 | 393711.6668 | 395864.27 | 396303.2585 | 395637.1409 | 395198.3966 | 393396.4345 | 392525.584 | 391586.0288 | 389605.1082 | 388642.9678 | 387698.65 | 386692.8553 | 385687.0456 | 384403.9805 | 382021.1934 | 381643.0635 | 379244.6947 | 377852.6489 | 376092.4831 | 375330.8942 | 373588.0746 | 371821.6862 | 370052.623 | 368997.4706 | 365953.8106 | 364900.6343 | 363847.5727 | 361805.3653 | I & C (MWh)_I & C (MWh)
WHINMOOR | FERRYBRIDGE B | NPgY | NG FES - Consumer Evolution | I & C (MWh) | BSP | 194057.9555 | 197081.6565 | 195576.2352 | 197545.533 | 198570.3774 | 199079.1699 | 199610.6109 | 200701.9742 | 200924.54 | 200586.8204 | 200364.3784 | 199450.7891 | 199009.2706 | 198532.919 | 197528.5983 | 197040.7961 | 196562.0298 | 196052.095 | 195542.1525 | 194891.6425 | 193683.5767 | 193491.866 | 192275.9003 | 191570.1374 | 190677.7387 | 190291.6155 | 189408.0112 | 188512.4577 | 187615.5481 | 187080.5891 | 185537.4627 | 185003.5056 | 184469.6066 | 183434.2137 | I & C (MWh)_I & C (MWh)
WOLD NEWTON | KEADBY | NPgY | NG FES - Consumer Evolution | I & C (MWh) | BSP | 135747.9661 | 137863.1139 | 136810.0374 | 138187.6061 | 138904.5082 | 139260.4201 | 139632.1753 | 140395.6087 | 140551.2986 | 140315.0561 | 140159.4528 | 139520.3763 | 139211.524 | 138878.3051 | 138175.7599 | 137834.5311 | 137499.6232 | 137142.9122 | 136786.1958 | 136331.1492 | 135486.0796 | 135351.9736 | 134501.3779 | 134007.6806 | 133383.4274 | 133113.3254 | 132495.224 | 131868.764 | 131241.3552 | 130867.1392 | 129787.6871 | 129414.1719 | 129040.6974 | 128316.4164 | I & C (MWh)_I & C (MWh)
YARBOROUGH ROAD 132/33KV | GRIMSBY WEST | NPgY | NG FES - Consumer Evolution | I & C (MWh) | BSP | 219717.3051 | 223140.8155 | 221436.3396 | 223666.0281 | 224826.3829 | 225402.4505 | 226004.1614 | 227239.8304 | 227491.825 | 227109.4504 | 226857.596 | 225823.2072 | 225323.3088 | 224783.9715 | 223646.8543 | 223094.5523 | 222552.4811 | 221975.1201 | 221397.7504 | 220661.2265 | 219293.424 | 219076.3643 | 217699.6173 | 216900.5347 | 215890.1385 | 215452.96 | 214452.5211 | 213438.5529 | 212423.0492 | 211817.3551 | 210070.1886 | 209465.6288 | 208861.1349 | 207688.837 | I & C (MWh)_I & C (MWh)

## CE_EV (MWh)
Bulk Supply Point Name | Grid Supply Point Connected to | Licence area | Scenario name | Output parameter_Unit | Substation Type in Forecasting Model | 2017 | 2018 | 2019 | 2020 | 2021 | 2022 | 2023 | 2024 | 2025 | 2026 | 2027 | 2028 | 2029 | 2030 | 2031 | 2032 | 2033 | 2034 | 2035 | 2036 | 2037 | 2038 | 2039 | 2040 | 2041 | 2042 | 2043 | 2044 | 2045 | 2046 | 2047 | 2048 | 2049 | 2050 | Output parameter_Output
ANNFIELD | STELLA SOUTH | NPgN | NG FES - Consumer Evolution | EV (MWh) | BSP | 224.3784 | 386.6249 | 464.4312 | 596.0495 | 754.404 | 927.7473 | 1129.9661 | 1377.3603 | 1681.094 | 2049.6501 | 2500.7232 | 3062.587 | 3750.7412 | 4603.1128 | 5674.0642 | 7024.3995 | 8713.4577 | 10815.296 | 13423.7783 | 16627.2004 | 20512.0681 | 25138.4497 | 30519.0708 | 36608.9549 | 43272.7922 | 50316.8435 | 57477.1565 | 64498.0754 | 71156.4218 | 76156.8908 | 80566.08 | 84204.2851 | 85956.4026 | 87926.5497 | EV (MWh)_EV (MWh)
BARRACK ROAD | STELLA NORTH | NPgN | NG FES - Consumer Evolution | EV (MWh) | BSP | 112.8156 | 194.3918 | 233.5122 | 307.3963 | 398.7251 | 502.1106 | 624.0214 | 773.167 | 956.2777 | 1178.4676 | 1450.4043 | 1789.1329 | 2203.9977 | 2717.8636 | 3363.5037 | 4177.575 | 5195.8508 | 6462.9777 | 8035.5431 | 9966.7774 | 12308.8321 | 15097.9204 | 18341.7141 | 22013.0982 | 26030.4993 | 30277.1185 | 34593.8279 | 38826.5014 | 42840.5921 | 45855.205 | 48513.3553 | 50706.7055 | 51762.9976 | 52950.7324 | EV (MWh)_EV (MWh)
BLUCHER | STELLA NORTH | NPgN | NG FES - Consumer Evolution | EV (MWh) | BSP | 176.6097 | 304.3151 | 365.557 | 480.2227 | 621.6793 | 781.4251 | 969.6531 | 1199.9309 | 1482.6502 | 1825.7071 | 2245.572 | 2768.5623 | 3409.1054 | 4202.5042 | 5199.3599 | 6456.27 | 8028.4678 | 9984.8869 | 12412.8969 | 15394.6847 | 19010.7712 | 23317.0687 | 28325.4223 | 33993.9673 | 40196.7557 | 46753.4522 | 53418.3667 | 59953.5313 | 66151.2086 | 70805.7116 | 74909.8436 | 78296.3331 | 79927.2274 | 81761.0665 | EV (MWh)_EV (MWh)
BOWESFIELD | NORTON | NPgN | NG FES - Consumer Evolution | EV (MWh) | BSP | 250.0378 | 430.8385 | 517.5426 | 675.768 | 869.7868 | 1087.2858 | 1342.9699 | 1655.7734 | 2039.8122 | 2505.812 | 3076.1457 | 3786.5624 | 4656.6599 | 5734.3926 | 7088.4961 | 8795.8507 | 10931.4842 | 13589.0342 | 16887.1812 | 20937.5659 | 25849.5658 | 31699.1308 | 38502.351 | 46202.3583 | 54628.0683 | 63534.5181 | 72587.9684 | 81465.1698 | 89883.937 | 96206.4954 | 101781.4439 | 106381.5652 | 108596.9305 | 111087.9709 | EV (MWh)_EV (MWh)
CHIRTON GRANGE | TYNEMOUTH | NPgN | NG FES - Consumer Evolution | EV (MWh) | BSP | 172.2601 | 296.8203 | 356.5539 | 473.4517 | 619.1058 | 785.5641 | 982.4316 | 1223.279 | 1518.975 | 1877.778 | 2316.9144 | 2863.9096 | 3533.8532 | 4363.6685 | 5406.2793 | 6720.8807 | 8365.2414 | 10411.4589 | 12950.913 | 16069.563 | 19851.6255 | 24355.5793 | 29593.8132 | 35522.5408 | 42010.0332 | 48867.6779 | 55838.5077 | 62673.6323 | 69155.779 | 74023.9207 | 78316.4297 | 81858.357 | 83564.1082 | 85482.1194 | EV (MWh)_EV (MWh)
COALBURNS | STELLA SOUTH | NPgN | NG FES - Consumer Evolution | EV (MWh) | BSP | 154.3387 | 265.9399 | 319.459 | 393.2637 | 476.7729 | 560.7806 | 655.9533 | 772.3874 | 915.3373 | 1088.7953 | 1301.0893 | 1565.5261 | 1889.4005 | 2290.5625 | 2794.5973 | 3430.122 | 4225.0639 | 5214.2776 | 6441.9393 | 7949.6047 | 9777.9872 | 11955.3573 | 14487.7043 | 17353.8603 | 20490.143 | 23805.3703 | 27175.3153 | 30479.6556 | 33613.354 | 35966.7854 | 38041.9356 | 39754.2282 | 40578.8485 | 41506.0828 | EV (MWh)_EV (MWh)
DARLINGTON CENTRAL | NORTON | NPgN | NG FES - Consumer Evolution | EV (MWh) | BSP | 170.5115 | 293.8073 | 352.9345 | 437.6797 | 534.8114 | 634.3746 | 747.9398 | 886.8754 | 1057.4509 | 1264.4304 | 1517.7512 | 1833.2915 | 2219.756 | 2698.4443 | 3299.886 | 4058.2286 | 5006.7965 | 6187.18 | 7652.0926 | 9451.1209 | 11632.8461 | 14231.0024 | 17252.7364 | 20672.7895 | 24415.1723 | 28371.0816 | 32392.283 | 36335.2013 | 40074.5004 | 42882.7426 | 45358.9246 | 47402.1251 | 48386.1069 | 49492.5331 | EV (MWh)_EV (MWh)
DARLINGTON NORTH | NORTON | NPgN | NG FES - Consumer Evolution | EV (MWh) | BSP | 214.7226 | 369.9872 | 444.4452 | 556.1734 | 686.1008 | 822.0284 | 978.193 | 1169.2446 | 1403.8046 | 1688.4241 | 2036.7679 | 2470.6704 | 3002.1013 | 3660.3501 | 4487.3983 | 5530.2023 | 6834.587 | 8457.7435 | 10472.1586 | 12946.0193 | 15946.1303 | 19518.8794 | 23674.0944 | 28377.0416 | 33523.2274 | 38963.0356 | 44492.6276 | 49914.5717 | 55056.5171 | 58918.1574 | 62323.1786 | 65132.8029 | 66485.8855 | 68007.3427 | EV (MWh)_EV (MWh)
DUNSTON | STELLA NORTH | NPgN | NG FES - Consumer Evolution | EV (MWh) | BSP | 276.2102 | 475.936 | 571.7157 | 751.592 | 973.6505 | 1224.6316 | 1520.4403 | 1882.3324 | 2326.6385 | 2865.768 | 3525.6045 | 4347.5074 | 5354.1498 | 6601.0118 | 8167.6156 | 10142.9065 | 12613.6863 | 15688.2872 | 19504.0145 | 24190.0286 | 29872.8718 | 36640.4126 | 44511.2665 | 53419.6408 | 63167.6027 | 73471.7472 | 83945.9612 | 94216.2674 | 103956.197 | 111270.9585 | 117720.7871 | 123042.8084 | 125605.8323 | 128487.7933 | EV (MWh)_EV (MWh)
FLATWORTH | TYNEMOUTH | NPgN | NG FES - Consumer Evolution | EV (MWh) | BSP | 73.828 | 127.2126 | 152.8135 | 209.5934 | 282.1659 | 367.5722 | 469.4838 | 594.1624 | 747.2342 | 932.9744 | 1160.3005 | 1443.4614 | 1790.2686 | 2219.836 | 2759.5603 | 3440.0851 | 4291.315 | 5350.5727 | 6665.1623 | 8279.582 | 10237.428 | 12568.9727 | 15280.6295 | 18349.7314 | 21708.0871 | 25258.058 | 28866.6211 | 32404.9342 | 35760.5225 | 38280.595 | 40502.6819 | 42336.218 | 43219.2278 | 44212.1174 | EV (MWh)_EV (MWh)
GOSFORTH | TYNEMOUTH | NPgN | NG FES - Consumer Evolution | EV (MWh) | BSP | 192.1923 | 331.1654 | 397.8107 | 519.159 | 667.8785 | 834.4866 | 1030.3043 | 1269.8673 | 1563.9864 | 1920.876 | 2357.6705 | 2901.7487 | 3568.1196 | 4393.5097 | 5430.5604 | 6738.1512 | 8373.7428 | 10409.0482 | 12934.9598 | 16036.9786 | 19798.872 | 24278.807 | 29489.1063 | 35386.217 | 41839.1127 | 48660.1868 | 55593.8424 | 62392.5164 | 68840.0949 | 73682.2756 | 77951.8934 | 81474.9322 | 83171.587 | 85079.3698 | EV (MWh)_EV (MWh)
HARROGATE 132/33KV | KNARESBOROUGH | NPgN | NG FES - Consumer Evolution | EV (MWh) | BSP | 216.3835 | 372.849 | 447.883 | 545.9726 | 654.8721 | 761.3122 | 880.6062 | 1026.5504 | 1205.7306 | 1423.1512 | 1689.2506 | 2020.7084 | 2426.668 | 2929.5037 | 3561.2851 | 4357.8822 | 5354.3006 | 6594.2284 | 8133.0384 | 10022.8185 | 12314.6006 | 15043.8207 | 18217.9858 | 21810.5631 | 25741.7301 | 29897.1949 | 34121.2455 | 38263.064 | 42190.9917 | 45140.8953 | 47741.9881 | 49888.2577 | 50921.8763 | 52084.1162 | EV (MWh)_EV (MWh)
HUSTHWAITE | KNARESBOROUGH | NPgN | NG FES - Consumer Evolution | EV (MWh) | BSP | 91.8752 | 158.3096 | 190.1686 | 231.976 | 278.4558 | 323.9847 | 375.054 | 437.5321 | 514.2384 | 607.3153 | 721.2314 | 863.1272 | 1036.9169 | 1252.1788 | 1522.6419 | 1863.6619 | 2290.2246 | 2821.0328 | 3479.7912 | 4288.7984 | 5269.9012 | 6438.2694 | 7797.1168 | 9335.0847 | 11018.0015 | 12796.9394 | 14605.2385 | 16378.3344 | 18059.8645 | 19322.7065 | 20436.2239 | 21355.0333 | 21797.5213 | 22295.0715 | EV (MWh)_EV (MWh)
LEEMING BAR_SKEEBY | NORTON | NPgN | NG FES - Consumer Evolution | EV (MWh) | BSP | 309.0371 | 532.4997 | 639.6626 | 804.1286 | 996.6891 | 1200.0334 | 1434.4076 | 1721.1408 | 2073.172 | 2500.3333 | 3023.1329 | 3674.3404 | 4471.9201 | 5459.8298 | 6701.0763 | 8266.1325 | 10223.7729 | 12659.8309 | 15683.0958 | 19395.9036 | 23898.5157 | 29260.5521 | 35496.7619 | 42555.0167 | 50278.4908 | 58442.6377 | 66741.5335 | 74878.8698 | 82595.9798 | 88391.5883 | 93501.896 | 97718.6229 | 99749.3499 | 102032.776 | EV (MWh)_EV (MWh)
LINTON | BLYTH 132kV | NPgN | NG FES - Consumer Evolution | EV (MWh) | BSP | 340.6676 | 587.0021 | 705.1334 | 849.6018 | 1005.9171 | 1152.5186 | 1314.1784 | 1511.9527 | 1754.7665 | 2049.4014 | 2410.0027 | 2859.1736 | 3409.3047 | 4090.7161 | 4946.8668 | 6026.3654 | 7376.6492 | 9056.9219 | 11142.2209 | 13703.1327 | 16808.8126 | 20507.2809 | 24808.711 | 29677.1471 | 35004.4187 | 40635.6448 | 46359.814 | 51972.5474 | 57295.4294 | 61292.9544 | 64817.7926 | 67726.283 | 69126.9783 | 70701.9731 | EV (MWh)_EV (MWh)
MALTON GRID | OSBALDWICK | NPgN | NG FES - Consumer Evolution | EV (MWh) | BSP | 310.6811 | 535.3325 | 643.0655 | 792.8347 | 962.7628 | 1134.3993 | 1329.1355 | 1567.3754 | 1859.8701 | 2214.7886 | 2649.1707 | 3190.244 | 3852.9346 | 4673.7661 | 5705.0892 | 7005.4584 | 8632.0167 | 10656.0812 | 13168.0424 | 16252.9289 | 19994.0457 | 24449.2383 | 29630.7615 | 35495.3028 | 41912.5596 | 48695.9614 | 55591.3228 | 62352.4482 | 68764.4172 | 73579.8549 | 77825.8919 | 81329.4732 | 83016.7575 | 84914.0037 | EV (MWh)_EV (MWh)
MELROSEGATE | OSBALDWICK | NPgN | NG FES - Consumer Evolution | EV (MWh) | BSP | 506.867 | 873.3792 | 1049.1424 | 1298.083 | 1582.299 | 1871.9979 | 2201.7729 | 2605.2192 | 3100.5429 | 3701.5779 | 4437.1803 | 5353.4583 | 6475.6885 | 7865.7216 | 9612.2108 | 11814.3147 | 14568.8021 | 17996.4444 | 22250.313 | 27474.3993 | 33809.7756 | 41354.4001 | 50129.0257 | 60060.3051 | 70927.5778 | 82414.897 | 94091.8138 | 105541.4091 | 116399.7273 | 124554.4071 | 131744.8381 | 137677.961 | 140535.2845 | 143748.167 | EV (MWh)_EV (MWh)
NORTH TEES | NORTON | NPgN | NG FES - Consumer Evolution | EV (MWh) | BSP | 228.1409 | 393.1081 | 472.2191 | 623.2032 | 810.2807 | 1022.662 | 1273.3234 | 1579.9822 | 1956.4769 | 2413.3225 | 2972.4526 | 3668.9139 | 4521.919 | 5578.4807 | 6905.9841 | 8579.7993 | 10673.4803 | 13278.8251 | 16512.1831 | 20483.0018 | 25298.51 | 31033.1656 | 37702.7429 | 45251.4907 | 53511.6854 | 62243.1762 | 71118.7798 | 79821.5969 | 88074.9852 | 94273.3428 | 99738.7766 | 104248.5328 | 106420.3792 | 108862.4855 | EV (MWh)_EV (MWh)
POTTER HOUSE | SPENNYMOOR | NPgN | NG FES - Consumer Evolution | EV (MWh) | BSP | 283.5727 | 488.6222 | 586.955 | 739.7183 | 919.2212 | 1109.7039 | 1329.621 | 1598.6674 | 1928.984 | 2329.7963 | 2820.3476 | 3431.3862 | 4179.7681 | 5106.7398 | 6271.4215 | 7739.939 | 9576.8246 | 11862.6172 | 14699.3956 | 18183.1832 | 22408.0571 | 27439.3425 | 33290.8791 | 39913.7537 | 47160.8143 | 54821.3655 | 62608.3537 | 70243.748 | 77484.8371 | 82922.9503 | 87718.0347 | 91674.6577 | 93580.1217 | 95722.6974 | EV (MWh)_EV (MWh)
RAVENSWORTH | STELLA SOUTH | NPgN | NG FES - Consumer Evolution | EV (MWh) | BSP | 96.1874 | 165.7398 | 199.0941 | 254.315 | 320.3732 | 392.1521 | 475.6846 | 577.8782 | 703.3445 | 855.5877 | 1041.917 | 1274.0117 | 1558.2745 | 1910.3722 | 2352.7608 | 2910.5573 | 3608.2735 | 4476.501 | 5554.0129 | 6877.2826 | 8482.0438 | 10393.1097 | 12615.7368 | 15131.3463 | 17884.0444 | 20793.8012 | 23751.5835 | 26651.7849 | 29402.2148 | 31467.8087 | 33289.1567 | 34792.0265 | 35515.7913 | 36329.6197 | EV (MWh)_EV (MWh)
SCARBOROUGH GRID | OSBALDWICK | NPgN | NG FES - Consumer Evolution | EV (MWh) | BSP | 416.4105 | 717.5142 | 861.9104 | 1058.8292 | 1280.7845 | 1502.7897 | 1753.7702 | 2060.8194 | 2437.7934 | 2895.2206 | 3455.0624 | 4152.4104 | 5006.5015 | 6064.4083 | 7393.6017 | 9069.5478 | 11165.8942 | 13774.5558 | 17012.0301 | 20987.904 | 25809.5428 | 31551.4991 | 38229.5673 | 45787.9253 | 54058.6358 | 62801.2426 | 71688.1456 | 80402.042 | 88665.9376 | 94872.1862 | 100344.5779 | 104860.0754 | 107034.6868 | 109479.9021 | EV (MWh)_EV (MWh)
SEAL SANDS | SALTHOLME | NPgN | NG FES - Consumer Evolution | EV (MWh) | BSP | 0.25371 | 0.43716 | 0.52514 | 0.67072 | 0.84484 | 1.034 | 1.2541 | 1.5234 | 1.8541 | 2.2553 | 2.7463 | 3.3579 | 4.107 | 5.0349 | 6.2007 | 7.6706 | 9.5093 | 11.7973 | 14.6368 | 18.124 | 22.3529 | 27.389 | 33.2462 | 39.8755 | 47.1295 | 54.7975 | 62.592 | 70.2347 | 77.4828 | 82.9261 | 87.7259 | 91.6863 | 93.5936 | 95.7382 | EV (MWh)_EV (MWh)
SPADEADAM 33KV | SPADEADAM | NPgN | NG FES - Consumer Evolution | EV (MWh) | BSP | 4.6254 | 7.97 | 9.5739 | 11.9989 | 14.8255 | 17.792 | 21.204 | 25.3782 | 30.5029 | 36.7214 | 44.3322 | 53.8123 | 65.4233 | 79.805 | 97.8747 | 120.6584 | 149.1572 | 184.6206 | 228.6325 | 282.6826 | 348.2304 | 426.2895 | 517.0745 | 619.8267 | 732.2629 | 851.1144 | 971.9274 | 1090.3886 | 1202.7322 | 1287.1031 | 1361.4975 | 1422.8835 | 1452.4463 | 1485.6878 | EV (MWh)_EV (MWh)
SPENNYMOOR 132/66KV | SPENNYMOOR | NPgN | NG FES - Consumer Evolution | EV (MWh) | BSP | 356.0726 | 613.5463 | 737.0195 | 941.2279 | 1185.4448 | 1450.7146 | 1759.3849 | 2137.0116 | 2600.6359 | 3163.2062 | 3851.7318 | 4709.3704 | 5759.7806 | 7060.8552 | 8695.5735 | 10756.7484 | 13334.9556 | 16543.2374 | 20524.8693 | 25414.6273 | 31344.5556 | 38406.3432 | 46619.415 | 55915.1178 | 66086.9126 | 76839.0725 | 87768.6962 | 98485.5465 | 108648.9599 | 116281.7609 | 123012.0225 | 128565.4406 | 131239.9026 | 134247.1688 | EV (MWh)_EV (MWh)
TORONTO | SPENNYMOOR | NPgN | NG FES - Consumer Evolution | EV (MWh) | BSP | 195.7337 | 337.2674 | 405.1408 | 521.7495 | 662.6121 | 817.6018 | 998.7127 | 1220.2836 | 1492.3132 | 1822.399 | 2226.3885 | 2729.6044 | 3345.9282 | 4109.3283 | 5068.4924 | 6277.8781 | 7790.6304 | 9673.0764 | 12009.2822 | 14878.3273 | 18357.6879 | 22501.1623 | 27320.1478 | 32774.3625 | 38742.6206 | 45051.4054 | 51464.3164 | 57752.3835 | 63715.7238 | 68194.2378 | 72143.1907 | 75401.6356 | 76970.865 | 78735.3658 | EV (MWh)_EV (MWh)
WORMALD GREEN 132/33KV | KNARESBOROUGH | NPgN | NG FES - Consumer Evolution | EV (MWh) | BSP | 190.8461 | 328.8456 | 395.0241 | 485.7755 | 588.2615 | 691.0641 | 807.4071 | 949.7408 | 1124.4885 | 1336.5306 | 1596.0473 | 1919.3054 | 2315.2225 | 2805.619 | 3421.7714 | 4198.6623 | 5170.4313 | 6379.6859 | 7880.4288 | 9723.4596 | 11958.5477 | 14620.2524 | 17715.8951 | 21219.5994 | 25053.5173 | 29106.1843 | 33225.7405 | 37265.0988 | 41095.8575 | 43972.7866 | 46509.5336 | 48602.7089 | 49610.7579 | 50744.2463 | EV (MWh)_EV (MWh)
ATTERCLIFFE | WEST MELTON / THORPE MARSH | NPgY | NG FES - Consumer Evolution | EV (MWh) | BSP | 251.9237 | 474.7022 | 569.6854 | 727.1053 | 915.0346 | 1118.7266 | 1355.0085 | 1642.8957 | 1994.5128 | 2418.4602 | 2933.2121 | 3568.0078 | 4335.7981 | 5272.0143 | 6426.1881 | 7847.4182 | 9573.7168 | 11646.2607 | 14109.7672 | 16983.2304 | 20264.499 | 23912.5401 | 27842.8465 | 31938.7559 | 36050.4495 | 40039.1106 | 43773.7146 | 47174.6715 | 50207.9157 | 53577.659 | 56678.805 | 59237.6893 | 60470.0184 | 61855.6958 | EV (MWh)_EV (MWh)
BARUGH 132/66KV | WEST MELTON SECTION 3 | NPgY | NG FES - Consumer Evolution | EV (MWh) | BSP | 460.2992 | 867.3461 | 1040.8935 | 1306.1982 | 1615.7272 | 1941.097 | 2314.9186 | 2770.385 | 3326.6785 | 3997.4057 | 4811.7947 | 5816.1052 | 7030.8264 | 8512.0142 | 10338.0327 | 12586.561 | 15317.7384 | 18596.7105 | 22494.2244 | 27040.3311 | 32231.6266 | 38003.1931 | 44221.3315 | 50701.4706 | 57206.5817 | 63517.0431 | 69425.5607 | 74806.2152 | 79605.1113 | 84936.3828 | 89842.7065 | 93891.1177 | 95840.7858 | 98033.0663 | EV (MWh)_EV (MWh)
BEESTON ROYDS 132/33KV | KIRKSTALL B | NPgY | NG FES - Consumer Evolution | EV (MWh) | BSP | 396.4437 | 747.0226 | 896.4945 | 1164.8921 | 1491.9697 | 1855.8534 | 2281.2962 | 2799.6582 | 3432.7705 | 4196.1188 | 5122.9671 | 6265.9633 | 7648.4259 | 9334.1516 | 11412.3259 | 13971.3544 | 17079.6814 | 20811.4482 | 25247.1716 | 30421.0522 | 36329.2162 | 42897.7809 | 49974.5849 | 57349.5693 | 64752.9742 | 71934.85 | 78659.2776 | 84782.949 | 90244.5269 | 96311.9962 | 101895.8363 | 106503.2945 | 108722.1932 | 111217.2066 | EV (MWh)_EV (MWh)
BEVERLEY 132/33KV | CREYKE BECK | NPgY | NG FES - Consumer Evolution | EV (MWh) | BSP | 457.1382 | 861.3898 | 1033.7454 | 1336.3326 | 1703.0215 | 2108.145 | 2580.8219 | 3156.7343 | 3860.137 | 4708.2349 | 5737.9853 | 7007.881 | 8543.8295 | 10416.7106 | 12725.6112 | 15568.7523 | 19022.1768 | 23168.2578 | 28096.4511 | 33844.7544 | 40408.8639 | 47706.6942 | 55569.1904 | 63762.972 | 71988.3294 | 79967.5628 | 87438.5604 | 94242.1038 | 100310.0457 | 107051.1471 | 113254.9252 | 118373.9199 | 120839.1686 | 123611.1874 | EV (MWh)_EV (MWh)
BINGLEY 132/33KV | BRADFORD WEST | NPgY | NG FES - Consumer Evolution | EV (MWh) | BSP | 201.8294 | 380.309 | 456.405 | 636.1109 | 867.9157 | 1143.4603 | 1471.7472 | 1871.7339 | 2360.2661 | 2949.293 | 3664.4825 | 4546.4593 | 5613.2171 | 6913.9836 | 8517.5774 | 10492.2157 | 12890.7124 | 15770.2776 | 19193.0411 | 23185.393 | 27744.3444 | 32812.8847 | 38273.6008 | 43964.4035 | 49677.1365 | 55218.9296 | 60407.7393 | 65132.984 | 69347.3336 | 74029.2107 | 78337.9022 | 81893.1823 | 83605.3642 | 85530.6061 | EV (MWh)_EV (MWh)
BLACKBURN MEADOWS B | WEST MELTON / THORPE MARSH | NPgY | NG FES - Consumer Evolution | EV (MWh) | BSP | 118.9524 | 224.1431 | 268.9919 | 338.3865 | 419.6398 | 505.4707 | 604.2369 | 724.5743 | 871.5508 | 1048.7616 | 1263.9287 | 1529.2744 | 1850.2121 | 2241.552 | 2723.9986 | 3318.0752 | 4039.6709 | 4905.9978 | 5935.7476 | 7136.8601 | 8508.436 | 10033.3233 | 11676.198 | 13388.2951 | 15106.99 | 16774.2571 | 18335.3279 | 19756.9336 | 21024.8348 | 22433.3932 | 23729.6775 | 24799.2954 | 25314.4111 | 25893.6266 | EV (MWh)_EV (MWh)
BLYTON | KEADBY | NPgY | NG FES - Consumer Evolution | EV (MWh) | BSP | 630.3693 | 1187.8108 | 1425.4801 | 1688.3098 | 1959.8377 | 2194.7135 | 2445.9959 | 2752.1599 | 3126.0998 | 3576.9618 | 4124.3931 | 4799.4894 | 5616.0235 | 6611.6762 | 7839.1237 | 9350.5817 | 11186.4759 | 13390.597 | 16010.5013 | 19066.3887 | 22555.9714 | 26435.6115 | 30615.4367 | 34971.3784 | 39344.1064 | 43585.991 | 47557.6895 | 51174.559 | 54400.3712 | 57984.0456 | 61282.0705 | 64003.4077 | 65313.9722 | 66787.6206 | EV (MWh)_EV (MWh)
BRADFORD | BRADFORD WEST | NPgY | NG FES - Consumer Evolution | EV (MWh) | BSP | 229.3108 | 432.0925 | 518.5499 | 754.605 | 1066.3057 | 1446.2102 | 1901.8826 | 2457.0766 | 3135.1744 | 3952.762 | 4945.4671 | 6169.6784 | 7650.3712 | 9455.8754 | 11681.7134 | 14422.5726 | 17751.7603 | 21748.6861 | 26499.5878 | 32041.0961 | 38369.062 | 45404.3531 | 52983.9962 | 60883.0067 | 68812.4572 | 76504.6379 | 83706.8666 | 90265.6528 | 96115.3006 | 102613.8911 | 108594.4885 | 113529.3275 | 115905.889 | 118578.1845 | EV (MWh)_EV (MWh)
BRAMHAM | FERRYBRIDGE B | NPgY | NG FES - Consumer Evolution | EV (MWh) | BSP | 304.7264 | 574.1989 | 689.0904 | 872.6441 | 1089.561 | 1321.5612 | 1589.5722 | 1916.1182 | 2314.9521 | 2795.8292 | 3379.7043 | 4099.7435 | 4970.6363 | 6032.572 | 7341.7337 | 8953.8132 | 10911.9274 | 13262.7822 | 16057.0999 | 19316.4253 | 23038.3181 | 27176.2354 | 31634.3218 | 36280.2493 | 40944.0805 | 45468.3578 | 49704.462 | 53562.1154 | 57002.6779 | 60824.9263 | 64342.5088 | 67245.0121 | 68642.8242 | 70214.5769 | EV (MWh)_EV (MWh)
BRANSHOLME | CREYKE BECK | NPgY | NG FES - Consumer Evolution | EV (MWh) | BSP | 294.7533 | 555.4064 | 666.5377 | 854.051 | 1078.9793 | 1324.2838 | 1609.3738 | 1956.7292 | 2380.9789 | 2892.5001 | 3513.583 | 4279.5069 | 5205.8977 | 6335.5058 | 7728.0944 | 9442.9044 | 11525.8003 | 14026.4645 | 16998.8513 | 20465.8787 | 24424.9508 | 28826.5587 | 33568.7388 | 38510.7301 | 43471.7661 | 48284.355 | 52790.4069 | 56893.891 | 60553.7049 | 64619.5277 | 68361.2698 | 71448.7365 | 72935.6248 | 74607.5381 | EV (MWh)_EV (MWh)
BRIGHOUSE 132/33KV | ELLAND | NPgY | NG FES - Consumer Evolution | EV (MWh) | BSP | 260.7355 | 491.3063 | 589.6119 | 792.2445 | 1046.9456 | 1341.0129 | 1688.5436 | 2111.9772 | 2629.1466 | 3252.7016 | 4009.8148 | 4943.4922 | 6072.7822 | 7449.7982 | 9147.3931 | 11237.7826 | 13776.8766 | 16825.239 | 20448.6412 | 24675.0207 | 29501.213 | 34866.8659 | 40647.6833 | 46672.0749 | 52719.6824 | 58586.3296 | 64079.3019 | 69081.5355 | 73542.9258 | 78499.2496 | 83060.5121 | 86824.1991 | 88636.7472 | 90674.8448 | EV (MWh)_EV (MWh)
DONCASTER B/THORPE MARSH | WEST MELTON / THORPE MARSH | NPgY | NG FES - Consumer Evolution | EV (MWh) | BSP | 1361.3271 | 2565.1615 | 3078.4251 | 3741.9119 | 4473.6693 | 5181.9423 | 5973.3017 | 6937.4987 | 8115.1409 | 9535.0329 | 11259.0489 | 13385.118 | 15956.6148 | 19092.2066 | 22957.7858 | 27717.7944 | 33499.5442 | 40440.9448 | 48691.7638 | 58315.6174 | 69305.2998 | 81523.3833 | 94686.8347 | 108404.9267 | 122175.8832 | 135534.777 | 148042.7785 | 159433.323 | 169592.3178 | 180878.3215 | 191264.7343 | 199834.9946 | 203962.3329 | 208603.268 | EV (MWh)_EV (MWh)
DONCASTER CENTRAL | WEST MELTON / THORPE MARSH | NPgY | NG FES - Consumer Evolution | EV (MWh) | BSP | 180.4581 | 340.0389 | 408.0773 | 506.4255 | 619.1891 | 734.8751 | 866.7418 | 1027.409 | 1223.6433 | 1460.2445 | 1747.5228 | 2101.7965 | 2530.2933 | 3052.787 | 3696.9208 | 4490.0963 | 5453.5279 | 6610.1957 | 7985.0561 | 9588.7097 | 11419.9557 | 13455.8941 | 15649.3623 | 17935.2519 | 20229.9506 | 22455.9859 | 24540.2343 | 26438.2772 | 28131.1031 | 30011.7261 | 31742.4474 | 33170.5373 | 33858.2889 | 34631.6228 | EV (MWh)_EV (MWh)
DRIFFIELD/BEVERLEY GROUP | CREYKE BECK | NPgY | NG FES - Consumer Evolution | EV (MWh) | BSP | 741.0308 | 1396.3313 | 1675.7234 | 2093.7548 | 2578.2967 | 3083.0692 | 3661.3312 | 4365.889 | 5226.4155 | 6263.9587 | 7523.7313 | 9077.2921 | 10956.3357 | 13247.5748 | 16072.23 | 19550.4625 | 23775.3016 | 28847.5205 | 34876.5573 | 41908.8977 | 49939.2763 | 58867.2718 | 68486.0664 | 78510.1479 | 88572.8585 | 98334.4667 | 107474.3111 | 115797.6076 | 123220.9862 | 131467.8926 | 139057.4501 | 145319.909 | 148335.8369 | 151727.0601 | EV (MWh)_EV (MWh)
FEATHERSTONE | FERRYBRIDGE B | NPgY | NG FES - Consumer Evolution | EV (MWh) | BSP | 329.9432 | 621.7151 | 746.1141 | 964.2883 | 1228.6146 | 1520.5532 | 1861.1395 | 2276.1119 | 2782.9471 | 3394.0421 | 4136.0264 | 5051.0468 | 6157.771 | 7507.2712 | 9170.9443 | 11219.5631 | 13707.9203 | 16695.3694 | 20246.3679 | 24388.2948 | 29118.0489 | 34376.4838 | 40041.7875 | 45945.7982 | 51872.5607 | 57621.9791 | 63005.1894 | 67907.4671 | 72279.7087 | 77136.994 | 81607.1121 | 85295.5921 | 87071.9215 | 89069.2933 | EV (MWh)_EV (MWh)
GIRLINGTON | BRADFORD WEST | NPgY | NG FES - Consumer Evolution | EV (MWh) | BSP | 134.2043 | 252.8824 | 303.4817 | 444.2606 | 630.6672 | 858.5155 | 1132.013 | 1465.2439 | 1872.2424 | 2362.9636 | 2958.7914 | 3693.5706 | 4582.2917 | 5665.9666 | 7001.9285 | 8647.0092 | 10645.2085 | 13044.1883 | 15895.7092 | 19221.757 | 23019.8416 | 27242.4673 | 31791.8164 | 36532.8518 | 41292.1575 | 45909.0523 | 50231.875 | 54168.4993 | 57679.4945 | 61579.989 | 65169.5809 | 68131.5021 | 69557.9291 | 71161.8576 | EV (MWh)_EV (MWh)
HALIFAX 132/33KV | ELLAND | NPgY | NG FES - Consumer Evolution | EV (MWh) | BSP | 96.5445 | 181.9197 | 218.32 | 302.1651 | 409.839 | 537.2069 | 688.7519 | 873.3952 | 1098.9132 | 1370.822 | 1700.9703 | 2108.1117 | 2600.5523 | 3201.0168 | 3941.2737 | 4852.8134 | 5960.0161 | 7289.2915 | 8869.32 | 10712.284 | 12816.8037 | 15156.5617 | 17677.3573 | 20304.3664 | 22941.4989 | 25499.7216 | 27894.9988 | 30076.2835 | 32021.7268 | 34182.992 | 36171.9858 | 37813.1871 | 38603.5707 | 39492.3079 | EV (MWh)_EV (MWh)
HECKMONDWIKE | SKELTON GRANGE | NPgY | NG FES - Consumer Evolution | EV (MWh) | BSP | 166.2827 | 313.3281 | 376.0219 | 525.8084 | 719.4112 | 950.055 | 1225.0123 | 1560.0219 | 1969.1929 | 2462.5334 | 3061.5416 | 3800.2428 | 4693.7077 | 5783.1669 | 7126.2598 | 8780.1215 | 10788.9866 | 13200.7715 | 16067.513 | 19411.3143 | 23229.672 | 27474.8368 | 32048.4691 | 36814.8108 | 41599.5203 | 46241.0589 | 50586.9555 | 54544.5925 | 58074.3283 | 61995.6427 | 65604.3948 | 68582.1259 | 70016.1668 | 71628.6565 | EV (MWh)_EV (MWh)
HOLMFIELD | BRADFORD WEST | NPgY | NG FES - Consumer Evolution | EV (MWh) | BSP | 230.2611 | 433.8831 | 520.6988 | 745.4683 | 1039.8676 | 1395.6334 | 1821.3862 | 2340.1259 | 2973.6996 | 3737.604 | 4665.1278 | 5808.9568 | 7192.4267 | 8879.3808 | 10959.0694 | 13519.9626 | 16630.5545 | 20365.0405 | 24803.9961 | 29981.6467 | 35894.1157 | 42467.4667 | 49549.4273 | 56929.7857 | 64338.5852 | 71525.6942 | 78255.0216 | 84383.1552 | 89848.7127 | 95920.6031 | 101508.512 | 106119.3275 | 108339.843 | 110836.6745 | EV (MWh)_EV (MWh)
HULL EAST 132/33KV | SALTEND NORTH | NPgY | NG FES - Consumer Evolution | EV (MWh) | BSP | 305.9054 | 576.4204 | 691.7565 | 879.9857 | 1103.7536 | 1344.9653 | 1624.2978 | 1964.6382 | 2380.32 | 2881.5107 | 3490.0505 | 4240.5062 | 5148.1881 | 6254.9832 | 7619.4477 | 9299.6262 | 11340.457 | 13790.6189 | 16702.9769 | 20099.9858 | 23979.1024 | 28291.8176 | 32938.2269 | 37780.4121 | 42641.2574 | 47356.6535 | 51771.7034 | 55792.3155 | 59378.2175 | 63361.929 | 67028.1047 | 70053.2183 | 71510.0781 | 73148.2263 | EV (MWh)_EV (MWh)
HULL SOUTH | CREYKE BECK | NPgY | NG FES - Consumer Evolution | EV (MWh) | BSP | 415.6078 | 783.1337 | 939.8311 | 1212.9117 | 1543.2298 | 1907.3196 | 2331.8235 | 2849.0416 | 3480.7567 | 4242.4204 | 5167.2233 | 6307.6971 | 7687.1088 | 9369.1144 | 11442.7025 | 13996.0837 | 17097.551 | 20821.0825 | 25247.0169 | 30409.4796 | 36304.6052 | 42858.6741 | 49919.8608 | 57278.5698 | 64665.6366 | 71831.6631 | 78541.251 | 84651.4084 | 90100.9335 | 96155.0128 | 101726.5303 | 106323.8206 | 108537.8225 | 111027.3299 | EV (MWh)_EV (MWh)
HULL WEST | CREYKE BECK | NPgY | NG FES - Consumer Evolution | EV (MWh) | BSP | 318.962 | 601.0232 | 721.282 | 907.4397 | 1125.4377 | 1355.7573 | 1620.8023 | 1943.7348 | 2338.1551 | 2813.7107 | 3391.1246 | 4103.1956 | 4964.4509 | 6014.6351 | 7309.3093 | 8903.5492 | 10839.9945 | 13164.8344 | 15928.2296 | 19151.4867 | 22832.1923 | 26924.3185 | 31333.071 | 35927.5857 | 40539.806 | 45014.0168 | 49203.2435 | 53018.2073 | 56420.6959 | 60200.6465 | 63679.3028 | 66549.6864 | 67932.03 | 69486.3894 | EV (MWh)_EV (MWh)
HUMBERSTON | GRIMSBY WEST | NPgY | NG FES - Consumer Evolution | EV (MWh) | BSP | 184.0815 | 346.8665 | 416.2711 | 538.3457 | 686.3507 | 849.965 | 1040.8954 | 1273.526 | 1557.6543 | 1900.2299 | 2316.1811 | 2829.1352 | 3449.5571 | 4206.0775 | 5138.7211 | 6287.1625 | 7682.1183 | 9356.8615 | 11347.5265 | 13669.4619 | 16320.9292 | 19268.7712 | 22444.7011 | 25754.4484 | 29076.9502 | 32300.0342 | 35317.8245 | 38066.0072 | 40517.0555 | 43240.0158 | 45745.933 | 47813.6692 | 48809.467 | 49929.1798 | EV (MWh)_EV (MWh)
HUNNINGLEY | WEST MELTON SECTION 3 | NPgY | NG FES - Consumer Evolution | EV (MWh) | BSP | 193.278 | 364.1955 | 437.0674 | 545.2301 | 670.2914 | 800.1245 | 948.6932 | 1129.7102 | 1350.7991 | 1617.3676 | 1941.0319 | 2340.1771 | 2822.9463 | 3411.6178 | 4137.3361 | 5030.9734 | 6116.4309 | 7419.5996 | 8968.5966 | 10775.3652 | 12838.5526 | 15132.3582 | 17603.6459 | 20179.061 | 22764.4008 | 25272.3805 | 27620.615 | 29759.0596 | 31666.2949 | 33785.1132 | 35735.0436 | 37344.0121 | 38118.8727 | 38990.1553 | EV (MWh)_EV (MWh)
HUNSHELF | WEST MELTON SECTION 3 | NPgY | NG FES - Consumer Evolution | EV (MWh) | BSP | 218.1234 | 411.0119 | 493.2513 | 616.7255 | 759.997 | 909.4708 | 1080.7881 | 1289.522 | 1544.4636 | 1851.8487 | 2225.0719 | 2685.3335 | 3242.0234 | 3920.8313 | 4757.6704 | 5788.1398 | 7039.8006 | 8542.5082 | 10328.6849 | 12412.1027 | 14791.2017 | 17436.2308 | 20285.9177 | 23255.6758 | 26236.8783 | 29128.8755 | 31836.6674 | 34302.5469 | 36501.8147 | 38945.0627 | 41193.563 | 43048.8939 | 43942.3998 | 44947.0916 | EV (MWh)_EV (MWh)
IMMINGHAM | GRIMSBY WEST | NPgY | NG FES - Consumer Evolution | EV (MWh) | BSP | 134.1985 | 252.8714 | 303.4685 | 376.9957 | 461.444 | 548.2922 | 647.3671 | 768.0805 | 915.5163 | 1093.2808 | 1309.1204 | 1575.2953 | 1897.2359 | 2289.7988 | 2773.7531 | 3369.6861 | 4093.5369 | 4962.5711 | 5995.539 | 7200.405 | 8576.267 | 10105.9197 | 11753.9285 | 13471.3759 | 15195.4418 | 16867.9192 | 18433.8684 | 19859.9167 | 21131.7801 | 22544.7403 | 23845.0756 | 24918.0361 | 25434.7615 | 26015.7871 | EV (MWh)_EV (MWh)
KIRKHAW LANE | FERRYBRIDGE B | NPgY | NG FES - Consumer Evolution | EV (MWh) | BSP | 185.6113 | 349.7491 | 419.7305 | 541.3698 | 688.4068 | 850.3412 | 1039.098 | 1269.0805 | 1549.9743 | 1888.6502 | 2299.8664 | 2806.9812 | 3420.3405 | 4168.2489 | 5090.2756 | 6225.6437 | 7604.7198 | 9260.3984 | 11228.4024 | 13523.9058 | 16145.1898 | 19059.4747 | 22199.251 | 25471.3214 | 28756.0012 | 31942.3948 | 34925.8316 | 37642.7301 | 40065.8766 | 42757.8398 | 45235.2305 | 47279.4284 | 48263.8905 | 49370.8569 | EV (MWh)_EV (MWh)
KIRKSTALL C 2/5 | KIRKSTALL B | NPgY | NG FES - Consumer Evolution | EV (MWh) | BSP | 89.2728 | 168.2177 | 201.8764 | 272.7852 | 362.3112 | 466.2039 | 589.1621 | 738.9751 | 921.9523 | 1142.5694 | 1410.44 | 1740.78 | 2140.3287 | 2627.5242 | 3228.1422 | 3967.733 | 4866.0778 | 5944.6044 | 7226.5831 | 8721.8983 | 10429.4305 | 12327.8267 | 14373.1103 | 16504.5717 | 18644.2469 | 20719.8975 | 22663.34 | 24433.1565 | 26011.6198 | 27765.1932 | 29378.9918 | 30710.604 | 31351.8931 | 32072.9827 | EV (MWh)_EV (MWh)
KIRKSTALL C/RING ROAD HORSFORTH | KIRKSTALL B | NPgY | NG FES - Consumer Evolution | EV (MWh) | BSP | 506.8997 | 955.1559 | 1146.2731 | 1495.148 | 1921.992 | 2399.2046 | 2957.959 | 3638.7486 | 4470.2453 | 5472.7871 | 6690.0614 | 8191.2129 | 10006.8671 | 12220.8114 | 14950.1771 | 18311.0718 | 22393.3862 | 27294.4942 | 33120.142 | 39915.2469 | 47674.7213 | 56301.5315 | 65595.8368 | 75281.7567 | 85005.0026 | 94437.3037 | 103268.8162 | 111311.3268 | 118484.2784 | 126452.976 | 133786.5005 | 139837.6958 | 142751.8815 | 146028.7021 | EV (MWh)_EV (MWh)
LEEDS EAST | SKELTON GRANGE | NPgY | NG FES - Consumer Evolution | EV (MWh) | BSP | 335.4294 | 632.0528 | 758.5204 | 992.8173 | 1280.4823 | 1603.4728 | 1982.1298 | 2443.4878 | 3006.977 | 3686.3802 | 4511.3034 | 5528.6048 | 6759.0386 | 8259.3858 | 10109.0241 | 12386.6374 | 15153.143 | 18474.5291 | 22422.4579 | 27027.3691 | 32285.8149 | 38132.0374 | 44430.6084 | 50994.569 | 57583.8247 | 63975.9127 | 69960.8579 | 75411.1119 | 80272.0825 | 85672.3147 | 90642.1024 | 94742.8805 | 96717.7678 | 98938.4057 | EV (MWh)_EV (MWh)
LEEDS NORTH | SKELTON GRANGE | NPgY | NG FES - Consumer Evolution | EV (MWh) | BSP | 224.6496 | 423.3094 | 508.0095 | 695.2923 | 933.9888 | 1213.9731 | 1546.3306 | 1951.277 | 2445.8668 | 3042.1974 | 3766.2549 | 4659.1679 | 5739.1531 | 7056.0485 | 8679.5263 | 10678.6493 | 13106.8863 | 16022.157 | 19487.3612 | 23529.2167 | 28144.6973 | 33276.0854 | 38804.512 | 44565.8783 | 50349.4469 | 55959.956 | 61213.1048 | 65996.9406 | 70263.5464 | 75003.4768 | 79365.5943 | 82964.9584 | 84698.3706 | 86647.4848 | EV (MWh)_EV (MWh)
LINDLEY | ELLAND | NPgY | NG FES - Consumer Evolution | EV (MWh) | BSP | 311.2752 | 586.5388 | 703.8995 | 941.442 | 1238.8918 | 1580.8026 | 1984.3695 | 2476.0777 | 3076.6359 | 3800.7335 | 4679.9241 | 5764.1483 | 7075.5259 | 8674.573 | 10645.8893 | 13073.3348 | 16021.8342 | 19561.7168 | 23769.359 | 28677.2031 | 34281.5742 | 40512.3889 | 47225.3096 | 54221.0786 | 61243.8067 | 68056.3966 | 74435.0598 | 80243.8572 | 85424.6054 | 91180.0905 | 96476.8143 | 100847.3609 | 102952.1657 | 105318.8877 | EV (MWh)_EV (MWh)
LOW ROAD | SKELTON GRANGE | NPgY | NG FES - Consumer Evolution | EV (MWh) | BSP | 233.9291 | 440.7949 | 528.9936 | 692.1819 | 892.4803 | 1117.2925 | 1380.8217 | 1701.9074 | 2094.072 | 2566.9079 | 3141.0196 | 3849.0183 | 4705.3481 | 5749.5263 | 7036.7963 | 8621.9188 | 10547.2896 | 12858.8338 | 15606.4252 | 18811.2486 | 22470.9043 | 26539.6278 | 30923.1667 | 35491.4055 | 40077.2487 | 44525.8715 | 48691.1401 | 52484.2863 | 55867.3161 | 59625.6493 | 63084.4112 | 65938.3792 | 67312.8172 | 68858.2873 | EV (MWh)_EV (MWh)
MALLARD WAY | WEST MELTON / THORPE MARSH | NPgY | NG FES - Consumer Evolution | EV (MWh) | BSP | 232.233 | 437.5988 | 525.158 | 646.6096 | 783.9733 | 922.1293 | 1078.567 | 1269.1717 | 1501.9707 | 1782.6581 | 2123.4656 | 2543.7517 | 3052.0911 | 3671.942 | 4436.0985 | 5377.0678 | 6520.0173 | 7892.2092 | 9523.2499 | 11425.7152 | 13598.1807 | 16013.4792 | 18615.6603 | 21327.484 | 24049.758 | 26690.5746 | 29163.1848 | 31414.8936 | 33423.1468 | 35654.1897 | 37707.3995 | 39401.5881 | 40217.4897 | 41134.9203 | EV (MWh)_EV (MWh)
MENSTON | BRADFORD WEST | NPgY | NG FES - Consumer Evolution | EV (MWh) | BSP | 271.6219 | 511.8198 | 614.2299 | 790.9749 | 1004.2358 | 1238.5653 | 1511.5199 | 1844.0894 | 2250.2802 | 2740.0274 | 3334.6726 | 4067.9935 | 4954.9506 | 6036.4747 | 7369.7849 | 9011.6006 | 11005.8338 | 13400.0522 | 16245.9135 | 19565.3599 | 23355.9061 | 27570.1507 | 32110.4704 | 36842.0959 | 41591.9554 | 46199.6868 | 50513.9295 | 54442.7406 | 57946.7672 | 61839.5201 | 65421.9875 | 68378.0299 | 69801.6258 | 71402.3708 | EV (MWh)_EV (MWh)
MOSS ROAD | GRIMSBY WEST | NPgY | NG FES - Consumer Evolution | EV (MWh) | BSP | 180.6825 | 340.4617 | 408.5848 | 518.295 | 648.239 | 787.6344 | 948.8167 | 1145.2022 | 1385.0618 | 1674.2622 | 2025.4059 | 2458.4389 | 2982.1957 | 3620.846 | 4408.1786 | 5377.6865 | 6555.3004 | 7969.1094 | 9649.6178 | 11609.7828 | 13848.1368 | 16336.6888 | 19017.7912 | 21811.8615 | 24616.6992 | 27337.6089 | 29885.2107 | 32205.2114 | 34274.3728 | 36573.0809 | 38688.5623 | 40434.1338 | 41274.7808 | 42220.0361 | EV (MWh)_EV (MWh)
OSGODBY 1/2 | DRAX | NPgY | NG FES - Consumer Evolution | EV (MWh) | BSP | 0 | 0 | 0 | 0 | 0 | 0 | 0 | 0 | 0 | 0 | 0 | 0 | 0 | 0 | 0 | 0 | 0 | 0 | 0 | 0 | 0 | 0 | 0 | 0 | 0 | 0 | 0 | 0 | 0 | 0 | 0 | 0 | 0 | 0 | EV (MWh)_EV (MWh)
OSGODBY 3/4 | DRAX | NPgY | NG FES - Consumer Evolution | EV (MWh) | BSP | 211.1387 | 397.8506 | 477.4566 | 615.0647 | 781.171 | 963.7819 | 1176.5263 | 1435.7354 | 1752.3258 | 2134.0412 | 2597.5156 | 3169.0755 | 3860.3816 | 4703.3357 | 5742.5353 | 7022.1881 | 8576.5197 | 10442.6051 | 12660.7068 | 15247.9271 | 18202.3288 | 21486.9666 | 25025.7516 | 28713.6429 | 32415.746 | 36007.0725 | 39369.6502 | 42431.8173 | 45162.9018 | 48196.9648 | 50989.187 | 53293.1655 | 54402.7349 | 55650.3766 | EV (MWh)_EV (MWh)
RODLEY | SKELTON GRANGE | NPgY | NG FES - Consumer Evolution | EV (MWh) | BSP | 342.2383 | 644.8828 | 773.9175 | 1017.3597 | 1317.5185 | 1656.2682 | 2053.9959 | 2538.5896 | 3130.4583 | 3844.0788 | 4710.5483 | 5779.0849 | 7071.488 | 8647.3984 | 10590.1916 | 12982.5142 | 15888.3516 | 19377.0153 | 23523.777 | 28360.6091 | 33883.8902 | 40024.5508 | 46640.3418 | 53534.8885 | 60456.0043 | 67170.0223 | 73456.3922 | 79181.1418 | 84286.9294 | 89959.138 | 95179.2232 | 99486.532 | 101560.8822 | 103893.36 | EV (MWh)_EV (MWh)
SAINT ANDREWS ROAD 132/33KV | SKELTON GRANGE | NPgY | NG FES - Consumer Evolution | EV (MWh) | BSP | 223.2956 | 420.7581 | 504.9477 | 692.2771 | 931.3169 | 1212.078 | 1545.4809 | 1951.7009 | 2447.8463 | 3046.0525 | 3772.3873 | 4668.1087 | 5751.4905 | 7072.5279 | 8701.1118 | 10706.5224 | 13142.3967 | 16066.8364 | 19542.9394 | 23597.5073 | 28227.5043 | 33375.0316 | 38920.8462 | 44700.3331 | 50502.092 | 56130.2472 | 61399.9182 | 66198.8 | 70478.825 | 75233.6634 | 79609.5006 | 83220.1854 | 84959.0495 | 86914.294 | EV (MWh)_EV (MWh)
SALTEND 132/33KV | SALTEND NORTH | NPgY | NG FES - Consumer Evolution | EV (MWh) | BSP | 0.71795 | 1.3528 | 1.6235 | 2.0831 | 2.6353 | 3.2388 | 3.9406 | 4.7957 | 5.8401 | 7.0994 | 8.6283 | 10.5138 | 12.7943 | 15.5751 | 19.0033 | 23.2248 | 28.3523 | 34.5083 | 41.8255 | 50.3605 | 60.1067 | 70.9423 | 82.6163 | 94.7822 | 106.995 | 118.8424 | 129.9351 | 140.0368 | 149.0463 | 159.0553 | 168.2665 | 175.8671 | 179.5274 | 183.6432 | EV (MWh)_EV (MWh)
SANTON | KEADBY | NPgY | NG FES - Consumer Evolution | EV (MWh) | BSP | 220.7682 | 415.9956 | 499.2322 | 639.3908 | 807.4248 | 990.5535 | 1203.3384 | 1462.5968 | 1779.2475 | 2161.0356 | 2624.5982 | 3196.2669 | 3887.7047 | 4730.8193 | 5770.2168 | 7050.1132 | 8604.7408 | 10471.1815 | 12689.7056 | 15277.4185 | 18232.3828 | 21517.646 | 25057.1048 | 28745.6983 | 32448.5064 | 36040.5167 | 39403.7347 | 42466.4849 | 45198.0894 | 48232.7301 | 51025.484 | 53329.9011 | 54439.6818 | 55687.5611 | EV (MWh)_EV (MWh)
SCUNTHORPE NORTH | KEADBY | NPgY | NG FES - Consumer Evolution | EV (MWh) | BSP | 134.6249 | 253.675 | 304.4329 | 397.3421 | 511.0894 | 638.3609 | 787.4145 | 969.0223 | 1190.8328 | 1458.2714 | 1782.9921 | 2183.4401 | 2667.785 | 3258.378 | 3986.465 | 4883.019 | 5972.0194 | 7279.4416 | 8833.4945 | 10646.1603 | 12716.0818 | 15017.3744 | 17496.7282 | 20080.5493 | 22674.3276 | 25190.4933 | 27546.3922 | 29691.8167 | 31605.2771 | 33731.0111 | 35687.306 | 37301.5261 | 38078.9158 | 38953.0422 | EV (MWh)_EV (MWh)
SCUNTHORPE SOUTH | KEADBY | NPgY | NG FES - Consumer Evolution | EV (MWh) | BSP | 180.6246 | 340.3526 | 408.4538 | 537.5661 | 696.9369 | 877.0407 | 1088.5845 | 1346.3307 | 1661.1344 | 2040.6956 | 2501.5543 | 3069.8885 | 3757.2932 | 4595.49 | 5628.8248 | 6901.2558 | 8446.8155 | 10302.3695 | 12507.9532 | 15080.5723 | 18018.3006 | 21284.4014 | 24803.215 | 28470.2934 | 32151.5034 | 35722.5621 | 39066.1628 | 42111.0483 | 44826.7198 | 47843.6598 | 50620.1239 | 52911.0997 | 54014.4072 | 55255.0078 | EV (MWh)_EV (MWh)
SILSDEN | BRADFORD WEST | NPgY | NG FES - Consumer Evolution | EV (MWh) | BSP | 405.3095 | 763.7286 | 916.5431 | 1202.1421 | 1553.5129 | 1949.0148 | 2413.0182 | 2978.3627 | 3668.858 | 4501.3934 | 5512.248 | 6758.8412 | 8266.6053 | 10105.1192 | 12371.6517 | 15162.6215 | 18552.676 | 22622.6768 | 27460.4383 | 33103.2609 | 39546.9197 | 46710.8356 | 54429.0558 | 62472.4824 | 70546.9054 | 78379.7207 | 85713.6263 | 92392.3254 | 98348.9212 | 104966.3241 | 111056.2635 | 116081.3252 | 118501.3369 | 121222.4895 | EV (MWh)_EV (MWh)
SOWERBY BRIDGE 132/33KV | ELLAND | NPgY | NG FES - Consumer Evolution | EV (MWh) | BSP | 274.0283 | 516.3541 | 619.6715 | 836.4468 | 1109.9125 | 1426.9643 | 1802.0998 | 2259.1672 | 2817.4161 | 3490.5009 | 4307.7524 | 5315.593 | 6534.5839 | 8020.9781 | 9853.4151 | 12109.8468 | 14850.6243 | 18141.1219 | 22052.3355 | 26614.4215 | 31823.9644 | 37615.8178 | 43855.8128 | 50358.7294 | 56886.7058 | 63219.3483 | 69148.6342 | 74548.2015 | 79363.9657 | 84713.9765 | 89637.5457 | 93700.187 | 95656.7082 | 97856.6944 | EV (MWh)_EV (MWh)
STAYGATE | SKELTON GRANGE | NPgY | NG FES - Consumer Evolution | EV (MWh) | BSP | 183.7483 | 346.2387 | 415.5176 | 596.8431 | 834.7446 | 1122.7541 | 1467.5871 | 1887.7336 | 2400.8884 | 3019.603 | 3770.8389 | 4697.2684 | 5817.7921 | 7184.1188 | 8868.5357 | 10942.6981 | 13462.0819 | 16486.7807 | 20082.0555 | 24275.6269 | 29064.3549 | 34388.3558 | 40124.2985 | 46101.9245 | 52102.5862 | 57923.6924 | 63374.0244 | 68337.4271 | 72764.185 | 77682.0343 | 82207.889 | 85942.3596 | 87740.8375 | 89763.1139 | EV (MWh)_EV (MWh)
THORNHILL 132KV | ELLAND | NPgY | NG FES - Consumer Evolution | EV (MWh) | BSP | 416.0599 | 783.9856 | 940.8534 | 1251.5946 | 1638.9181 | 2081.742 | 2603.6148 | 3239.4678 | 4016.0802 | 4952.4476 | 6089.3737 | 7491.4393 | 9187.2483 | 11255.0576 | 13804.2671 | 16943.3204 | 20756.1751 | 25333.7774 | 30774.8938 | 37121.4767 | 44368.7744 | 52426.158 | 61106.9775 | 70153.5625 | 79235.0097 | 88044.7164 | 96293.2905 | 103804.9421 | 110504.4313 | 117947.1421 | 124796.6053 | 130448.3816 | 133170.2118 | 136230.7404 | EV (MWh)_EV (MWh)
WAKEFIELD MONCKTON ROAD | WEST MELTON SECTION 3 | NPgY | NG FES - Consumer Evolution | EV (MWh) | BSP | 298.4626 | 562.3958 | 674.9257 | 846.6493 | 1046.8923 | 1257.2309 | 1498.8358 | 1793.2086 | 2152.747 | 2586.2452 | 3112.5935 | 3761.6901 | 4546.7774 | 5504.0849 | 6684.2602 | 8137.508 | 9902.6971 | 12021.9318 | 14540.9367 | 17479.134 | 20834.3237 | 24564.5488 | 28583.398 | 32771.5811 | 36975.9039 | 41054.4225 | 44873.1605 | 48350.735 | 51452.3128 | 54897.9705 | 58068.9799 | 60685.5113 | 61945.6026 | 63362.4969 | EV (MWh)_EV (MWh)
WAKEFIELD NORTH | SKELTON GRANGE | NPgY | NG FES - Consumer Evolution | EV (MWh) | BSP | 460.1345 | 867.0359 | 1040.5212 | 1305.2089 | 1613.8358 | 1937.9947 | 2310.3286 | 2763.9825 | 3318.0622 | 3986.1202 | 4797.2683 | 5797.582 | 7007.4692 | 8482.7625 | 10301.5143 | 12541.0944 | 15261.4029 | 18527.3261 | 22409.3296 | 26937.3447 | 32107.9812 | 37856.5793 | 44049.9722 | 50504.3231 | 56983.5468 | 63268.8952 | 69153.8995 | 74513.1413 | 79292.9399 | 84602.9952 | 89489.7939 | 93522.0942 | 95464.0035 | 97647.5596 | EV (MWh)_EV (MWh)
WEST MELTON | WEST MELTON SECTION 3 | NPgY | NG FES - Consumer Evolution | EV (MWh) | BSP | 885.5694 | 1668.6868 | 2002.5746 | 2487.366 | 3044.0144 | 3616.2603 | 4268.9856 | 5064.27 | 6035.6072 | 7206.7559 | 8628.7506 | 10382.3648 | 12503.3746 | 15089.6587 | 18278.0474 | 22204.1751 | 26973.0507 | 32698.4239 | 39503.8254 | 47441.7268 | 56506.1847 | 66583.8465 | 77441.2622 | 88756.1539 | 100114.6492 | 111133.2687 | 121450.0593 | 130845.1544 | 139224.4484 | 148533.3166 | 157100.1885 | 164169.07 | 167573.3617 | 171401.2758 | EV (MWh)_EV (MWh)
WHINMOOR | FERRYBRIDGE B | NPgY | NG FES - Consumer Evolution | EV (MWh) | BSP | 327.5392 | 617.1852 | 740.6779 | 973.2437 | 1259.873 | 1583.1916 | 1962.7459 | 2425.1971 | 2990.0217 | 3671.0348 | 4497.9129 | 5517.6249 | 6750.9745 | 8254.877 | 10108.8985 | 12391.909 | 15164.9704 | 18494.2271 | 22451.5114 | 27067.3348 | 32338.2415 | 38198.3177 | 44511.8144 | 51091.3296 | 57696.1998 | 64103.4352 | 70102.5629 | 75565.7323 | 80438.2219 | 85851.2511 | 90832.8156 | 94943.3113 | 96922.8785 | 99148.7786 | EV (MWh)_EV (MWh)
WOLD NEWTON | KEADBY | NPgY | NG FES - Consumer Evolution | EV (MWh) | BSP | 797.4833 | 1502.7053 | 1803.3818 | 2116.0998 | 2429.6093 | 2685.2613 | 2951.8344 | 3276.6286 | 3673.3229 | 4151.6201 | 4732.3629 | 5448.5392 | 6314.7599 | 7370.9986 | 8673.1369 | 10276.5679 | 12224.1773 | 14562.4204 | 17341.7472 | 20583.587 | 24285.5127 | 28401.231 | 32835.4008 | 37456.404 | 42095.2148 | 46595.2203 | 50808.5988 | 54645.5568 | 58067.6615 | 61869.4043 | 65368.1158 | 68255.0479 | 69645.361 | 71208.6816 | EV (MWh)_EV (MWh)
YARBOROUGH ROAD 132/33KV | GRIMSBY WEST | NPgY | NG FES - Consumer Evolution | EV (MWh) | BSP | 232.7593 | 438.5906 | 526.3483 | 697.6764 | 910.5512 | 1153.0166 | 1438.4564 | 1786.238 | 2211.0084 | 2723.1572 | 3345.0023 | 4111.8661 | 5039.3937 | 6170.3879 | 7564.6854 | 9281.5996 | 11367.0514 | 13870.7842 | 16846.8184 | 20318.1002 | 24282.0305 | 28689.0397 | 33437.0389 | 38385.0945 | 43352.2182 | 48170.7126 | 52682.2939 | 56790.8134 | 60455.1183 | 64525.9304 | 68272.264 | 71363.5193 | 72852.2321 | 74526.1971 | EV (MWh)_EV (MWh)

## CE_Heat pumps - domestic (MWh)
Bulk Supply Point Name | Grid Supply Point Connected to | Licence area | Scenario name | Output parameter_Unit | Substation Type in Forecasting Model | 2017 | 2018 | 2019 | 2020 | 2021 | 2022 | 2023 | 2024 | 2025 | 2026 | 2027 | 2028 | 2029 | 2030 | 2031 | 2032 | 2033 | 2034 | 2035 | 2036 | 2037 | 2038 | 2039 | 2040 | 2041 | 2042 | 2043 | 2044 | 2045 | 2046 | 2047 | 2048 | 2049 | 2050 | Output parameter_Output
ANNFIELD | STELLA SOUTH | NPgN | NG FES - Consumer Evolution | Heat pumps - domestic (MWh) | BSP | 635.6607 | 682.6309 | 773.2243 | 868.1323 | 922.5769 | 976.7917 | 1036.7475 | 1093.4003 | 1149.5564 | 1334.7956 | 1537.6422 | 1735.4611 | 1949.0696 | 2154.5731 | 3039.1636 | 3928.1607 | 4818.8512 | 5717.1888 | 6623.1199 | 7409.7013 | 8214.6724 | 9022.4495 | 9837.8453 | 10665.3454 | 12123.0333 | 13609.4895 | 15120.1962 | 16654.9184 | 18217.3239 | 19819.5413 | 21461.5745 | 23144.8515 | 24876.5186 | 26660.0207 | Heat pumps - domestic (MWh)_Heat pumps - domestic (MWh)
BARRACK ROAD | STELLA NORTH | NPgN | NG FES - Consumer Evolution | Heat pumps - domestic (MWh) | BSP | 194.2301 | 208.6927 | 230.6443 | 252.5827 | 268.0947 | 283.3715 | 296.5163 | 312.3523 | 328.0501 | 390.0085 | 450.0649 | 504.9674 | 568.1185 | 629.4237 | 898.4629 | 1164.3146 | 1436.0954 | 1709.2943 | 1983.3919 | 2223.2658 | 2466.5224 | 2706.6475 | 2949.0925 | 3194.6531 | 3628.862 | 4040.0939 | 4458.9424 | 4885.0908 | 5319.4492 | 5765.4238 | 6215.8816 | 6678.1231 | 7154.1082 | 7644.735 | Heat pumps - domestic (MWh)_Heat pumps - domestic (MWh)
BLUCHER | STELLA NORTH | NPgN | NG FES - Consumer Evolution | Heat pumps - domestic (MWh) | BSP | 624.3052 | 670.5154 | 748.9289 | 829.537 | 883.6488 | 938.6111 | 992.3144 | 1049.2652 | 1105.7109 | 1336.9237 | 1575.8222 | 1790.4821 | 2039.0685 | 2278.679 | 3273.3155 | 4279.7138 | 5292.0757 | 6310.4764 | 7331.9316 | 8225.3542 | 9135.2485 | 10037.0738 | 10947.3511 | 11870.6932 | 13495.5605 | 15184.2672 | 16899.6099 | 18641.5749 | 20414.4347 | 22231.9169 | 24101.2109 | 26016.9843 | 27987.3728 | 30016.3457 | Heat pumps - domestic (MWh)_Heat pumps - domestic (MWh)
BOWESFIELD | NORTON | NPgN | NG FES - Consumer Evolution | Heat pumps - domestic (MWh) | BSP | 927.1061 | 995.7808 | 1152.9162 | 1318.954 | 1399.783 | 1479.2948 | 1580.336 | 1664.115 | 1747.1647 | 1998.4381 | 2276.7252 | 2556.0551 | 2852.1974 | 3138.5619 | 4408.7693 | 5672.0641 | 6944.5036 | 8228.1215 | 9522.7005 | 10646.6467 | 11795.1957 | 12946.8341 | 14109.4783 | 15289.6307 | 17372.9006 | 19413.3256 | 21489.4544 | 23600.2947 | 25750.6025 | 27957.1618 | 30200.9908 | 32502.4282 | 34871.2381 | 37312.0029 | Heat pumps - domestic (MWh)_Heat pumps - domestic (MWh)
CHIRTON GRANGE | TYNEMOUTH | NPgN | NG FES - Consumer Evolution | Heat pumps - domestic (MWh) | BSP | 346.154 | 371.8852 | 413.3416 | 455.5124 | 485.1829 | 515.2981 | 542.6681 | 573.7854 | 604.6267 | 729.2642 | 858.8523 | 975.7149 | 1109.3776 | 1238.3477 | 1775.5335 | 2320.6495 | 2870.979 | 3423.9828 | 3978.7597 | 4463.946 | 4958.0947 | 5447.877 | 5942.2483 | 6443.5209 | 7325.5915 | 8243.3296 | 9175.5146 | 10122.147 | 11085.5521 | 12073.1884 | 13089.1878 | 14130.4351 | 15201.3519 | 16304.0974 | Heat pumps - domestic (MWh)_Heat pumps - domestic (MWh)
COALBURNS | STELLA SOUTH | NPgN | NG FES - Consumer Evolution | Heat pumps - domestic (MWh) | BSP | 455.1112 | 488.7423 | 579.0439 | 674.4332 | 712.5368 | 748.3126 | 800.8741 | 839.1716 | 877.1447 | 940.6364 | 1022.3748 | 1127.4497 | 1219.3538 | 1308.0956 | 1764.3929 | 2202.4459 | 2643.3477 | 3091.3351 | 3549.6053 | 3940.119 | 4342.9437 | 4758.6022 | 5178.3828 | 5604.6377 | 6361.6256 | 7015.921 | 7684.2754 | 8365.647 | 9061.2596 | 9776.6415 | 10485.1926 | 11213.2905 | 11964.0174 | 12738.6844 | Heat pumps - domestic (MWh)_Heat pumps - domestic (MWh)
DARLINGTON CENTRAL | NORTON | NPgN | NG FES - Consumer Evolution | Heat pumps - domestic (MWh) | BSP | 266.502 | 286.219 | 327.2464 | 370.412 | 393.6415 | 416.7726 | 443.8885 | 468.1201 | 492.1392 | 573.372 | 661.2556 | 745.9152 | 838.649 | 928.1341 | 1314.0981 | 1700.9175 | 2089.6916 | 2481.5717 | 2876.0471 | 3219.3777 | 3569.9459 | 3920.1974 | 4273.7658 | 4632.6234 | 5265.182 | 5902.3261 | 6550.0921 | 7208.3161 | 7878.5441 | 8565.9876 | 9268.8621 | 9989.5085 | 10730.9857 | 11494.7566 | Heat pumps - domestic (MWh)_Heat pumps - domestic (MWh)
DARLINGTON NORTH | NORTON | NPgN | NG FES - Consumer Evolution | Heat pumps - domestic (MWh) | BSP | 390.7083 | 419.7054 | 471.7639 | 525.4278 | 559.4532 | 593.8897 | 628.3404 | 664.0671 | 699.4776 | 834.7747 | 978.3738 | 1110.3752 | 1259.1952 | 1402.6042 | 2003.0738 | 2610.8804 | 3221.86 | 3836.6651 | 4454.0817 | 4993.0869 | 5542.8894 | 6089.7629 | 6641.7603 | 7201.9935 | 8187.8465 | 9212.9531 | 10254.2141 | 11311.6251 | 12387.7816 | 13491.0156 | 14625.8071 | 15788.8072 | 16984.955 | 18216.6607 | Heat pumps - domestic (MWh)_Heat pumps - domestic (MWh)
DUNSTON | STELLA NORTH | NPgN | NG FES - Consumer Evolution | Heat pumps - domestic (MWh) | BSP | 668.4474 | 718.0227 | 803.6437 | 892.5757 | 949.4608 | 1006.5749 | 1064.059 | 1123.4156 | 1182.2493 | 1404.1295 | 1636.0666 | 1851.0669 | 2093.1172 | 2326.694 | 3317.3423 | 4314.7767 | 5320.4463 | 6332.4724 | 7349.3086 | 8236.7338 | 9141.2889 | 10040.7427 | 10948.6823 | 11869.5533 | 13491.7627 | 15145.155 | 16825.5452 | 18532.6652 | 20270.592 | 22052.8177 | 23879.1584 | 25751.3846 | 27677.4447 | 29661.1691 | Heat pumps - domestic (MWh)_Heat pumps - domestic (MWh)
FLATWORTH | TYNEMOUTH | NPgN | NG FES - Consumer Evolution | Heat pumps - domestic (MWh) | BSP | 195.5696 | 210.2513 | 232.9077 | 256.2052 | 272.6508 | 289.2222 | 303.6405 | 320.7433 | 337.695 | 400.4036 | 467.2234 | 529.3641 | 597.3844 | 663.1185 | 942.2608 | 1225.5599 | 1512.8335 | 1801.2167 | 2090.9714 | 2343.8305 | 2601.7221 | 2858.2889 | 3117.2655 | 3379.9471 | 3842.3631 | 4319.9142 | 4805.0834 | 5297.843 | 5799.3914 | 6313.6154 | 6841.8752 | 7383.3142 | 7940.2314 | 8513.7443 | Heat pumps - domestic (MWh)_Heat pumps - domestic (MWh)
GOSFORTH | TYNEMOUTH | NPgN | NG FES - Consumer Evolution | Heat pumps - domestic (MWh) | BSP | 495.141 | 531.9815 | 592.7438 | 655.6038 | 697.9241 | 740.6881 | 781.9211 | 826.2367 | 870.1604 | 1045.4306 | 1226.6223 | 1390.9317 | 1578.4077 | 1759.6364 | 2521.0825 | 3291.6298 | 4071.6509 | 4855.2923 | 5641.4597 | 6329.1331 | 7029.0126 | 7722.1425 | 8421.7949 | 9130.9554 | 10379.6761 | 11662.7598 | 12966.4965 | 14290.7608 | 15638.751 | 17020.9207 | 18439.4711 | 19893.5074 | 21389.2033 | 22929.5496 | Heat pumps - domestic (MWh)_Heat pumps - domestic (MWh)
HARROGATE 132/33KV | KNARESBOROUGH | NPgN | NG FES - Consumer Evolution | Heat pumps - domestic (MWh) | BSP | 184.6947 | 198.414 | 225.066 | 253.223 | 269.0874 | 284.8764 | 302.4765 | 318.9771 | 335.333 | 390.3775 | 450.0048 | 507.4819 | 569.7927 | 630.0286 | 891.1356 | 1153.2983 | 1417.9534 | 1684.3742 | 1952.4731 | 2185.9322 | 2424.1902 | 2661.9877 | 2902.0389 | 3145.6369 | 3575.0793 | 4006.6361 | 4445.4166 | 4891.3016 | 5345.3349 | 5811.0481 | 6287.0038 | 6775.009 | 7277.1349 | 7794.3706 | Heat pumps - domestic (MWh)_Heat pumps - domestic (MWh)
HUSTHWAITE | KNARESBOROUGH | NPgN | NG FES - Consumer Evolution | Heat pumps - domestic (MWh) | BSP | 317.8101 | 341.3083 | 414.2976 | 492.8152 | 519.8035 | 544.6529 | 588.2358 | 615.2155 | 641.9695 | 672.6568 | 717.6543 | 784.8673 | 838.447 | 890.6869 | 1185.743 | 1461.6397 | 1740.798 | 2025.3248 | 2317.7514 | 2565.4235 | 2821.2012 | 3087.2859 | 3356.0807 | 3629.1094 | 4116.1447 | 4495.8524 | 4885.1195 | 5282.9529 | 5689.9015 | 6109.252 | 6514.5599 | 6931.7875 | 7362.6975 | 7807.9656 | Heat pumps - domestic (MWh)_Heat pumps - domestic (MWh)
LEEMING BAR_SKEEBY | NORTON | NPgN | NG FES - Consumer Evolution | Heat pumps - domestic (MWh) | BSP | 1351.3463 | 1451.3139 | 1748.716 | 2067.6818 | 2182.2315 | 2288.4818 | 2465.6064 | 2580.4353 | 2694.2991 | 2845.2339 | 3055.9353 | 3352.4212 | 3597.214 | 3835.2616 | 5132.1045 | 6357.8014 | 7596.4821 | 8857.1502 | 10150.0057 | 11248.0938 | 12381.2212 | 13555.4338 | 14741.4855 | 15946.1242 | 18091.3457 | 19833.0081 | 21615.9142 | 23436.2315 | 25296.777 | 27212.481 | 29082.5101 | 31006.1422 | 32991.5107 | 35041.873 | Heat pumps - domestic (MWh)_Heat pumps - domestic (MWh)
LINTON | BLYTH 132kV | NPgN | NG FES - Consumer Evolution | Heat pumps - domestic (MWh) | BSP | 1350.9885 | 1450.8466 | 1828.0304 | 2244.4059 | 2363.2162 | 2470.1837 | 2705.5756 | 2824.1263 | 2941.699 | 2983.956 | 3109.417 | 3368.8179 | 3541.7723 | 3714.4549 | 4856.5305 | 5889.9929 | 6941.702 | 8019.5007 | 9135.6517 | 10071.779 | 11041.0449 | 12062.8035 | 13095.3374 | 14144.2604 | 16026.5014 | 17282.2373 | 18577.5548 | 19906.9611 | 21271.3511 | 22682.0414 | 23988.9529 | 25338.5622 | 26736.5496 | 28184.6659 | Heat pumps - domestic (MWh)_Heat pumps - domestic (MWh)
MALTON GRID | OSBALDWICK | NPgN | NG FES - Consumer Evolution | Heat pumps - domestic (MWh) | BSP | 917.7517 | 985.5862 | 1163.328 | 1352.0342 | 1430.3314 | 1504.9417 | 1613.4523 | 1693.0699 | 1772.0074 | 1939.2171 | 2140.0293 | 2373.4957 | 2594.9064 | 2809.0932 | 3847.2275 | 4855.6098 | 5871.5156 | 6900.5529 | 7946.9594 | 8845.6227 | 9768.7461 | 10709.9437 | 11660.3577 | 12625.4579 | 14335.8384 | 15881.8208 | 17458.7263 | 19064.7295 | 20702.9875 | 22386.434 | 24070.2615 | 25799.33 | 27580.9653 | 29418.4043 | Heat pumps - domestic (MWh)_Heat pumps - domestic (MWh)
MELROSEGATE | OSBALDWICK | NPgN | NG FES - Consumer Evolution | Heat pumps - domestic (MWh) | BSP | 953.9715 | 1024.5952 | 1163.1582 | 1307.391 | 1390.2576 | 1473.2262 | 1564.4923 | 1651.0835 | 1736.913 | 2045.4337 | 2374.0226 | 2683.2471 | 3027.819 | 3360.3818 | 4778.9445 | 6204.6295 | 7639.8518 | 9084.9581 | 10537.652 | 11804.3422 | 13096.2969 | 14383.1388 | 15682.1365 | 17000.3668 | 19323.0655 | 21680.7959 | 24077.302 | 26512.1247 | 28991.0461 | 31533.3211 | 34136.5117 | 36805.2488 | 39550.8614 | 42378.795 | Heat pumps - domestic (MWh)_Heat pumps - domestic (MWh)
NORTH TEES | NORTON | NPgN | NG FES - Consumer Evolution | Heat pumps - domestic (MWh) | BSP | 644.0385 | 691.8643 | 769.3119 | 847.928 | 903.4492 | 959.9471 | 1011.0088 | 1069.3434 | 1127.1598 | 1357.0574 | 1599.1849 | 1818.9206 | 2068.637 | 2308.8667 | 3304.0489 | 4314.6507 | 5329.1741 | 6349.7621 | 7374.4179 | 8269.2041 | 9182.1899 | 10090.1763 | 11006.6321 | 11936.7842 | 13572.4508 | 15295.1873 | 17044.4526 | 18820.4114 | 20627.4966 | 22479.6762 | 24389.345 | 26346.1651 | 28358.4479 | 30430.2819 | Heat pumps - domestic (MWh)_Heat pumps - domestic (MWh)
POTTER HOUSE | SPENNYMOOR | NPgN | NG FES - Consumer Evolution | Heat pumps - domestic (MWh) | BSP | 657.9682 | 706.6719 | 792.7643 | 882.734 | 938.294 | 993.7226 | 1050.9069 | 1108.6349 | 1165.8561 | 1356.1714 | 1564.5919 | 1767.3728 | 1985.2948 | 2194.7615 | 3093.6567 | 3999.3636 | 4907.0718 | 5822.1467 | 6745.2026 | 7546.36 | 8366.7182 | 9190.6016 | 10022.2353 | 10866.185 | 12352.2329 | 13879.4706 | 15431.2827 | 17007.5225 | 18611.9979 | 20257.151 | 21945.6683 | 23676.4206 | 25456.7564 | 27290.2362 | Heat pumps - domestic (MWh)_Heat pumps - domestic (MWh)
RAVENSWORTH | STELLA SOUTH | NPgN | NG FES - Consumer Evolution | Heat pumps - domestic (MWh) | BSP | 186.2672 | 200.0895 | 223.4441 | 247.6814 | 263.6245 | 279.7119 | 295.4351 | 312.1186 | 328.6548 | 389.9592 | 455.4347 | 516.4518 | 584.3157 | 649.6375 | 924.3951 | 1202.4638 | 1481.7036 | 1762.8004 | 2045.4587 | 2291.8008 | 2543.3999 | 2794.3903 | 3047.7317 | 3304.8355 | 3757.2481 | 4228.019 | 4706.1988 | 5191.7884 | 5685.9808 | 6192.6018 | 6713.7853 | 7247.9194 | 7797.2723 | 8362.9517 | Heat pumps - domestic (MWh)_Heat pumps - domestic (MWh)
SCARBOROUGH GRID | OSBALDWICK | NPgN | NG FES - Consumer Evolution | Heat pumps - domestic (MWh) | BSP | 626.7788 | 673.1677 | 776.9569 | 887.9538 | 941.3181 | 993.2564 | 1060.5554 | 1115.4394 | 1169.8486 | 1311.2389 | 1475.3263 | 1650.5823 | 1826.6736 | 1996.764 | 2771.8877 | 3540.9569 | 4314.5968 | 5096.0923 | 5887.6268 | 6571.0838 | 7272.0129 | 7981.0989 | 8696.9843 | 9423.391 | 10706.3645 | 11949.8917 | 13215.5697 | 14502.6851 | 15814.0915 | 17160.0397 | 18525.8862 | 19927.0028 | 21369.3329 | 22855.6454 | Heat pumps - domestic (MWh)_Heat pumps - domestic (MWh)
SEAL SANDS | SALTHOLME | NPgN | NG FES - Consumer Evolution | Heat pumps - domestic (MWh) | BSP | 0 | 0 | 0 | 0 | 0 | 0 | 0 | 0 | 0 | 0 | 0 | 0 | 0 | 0 | 0 | 0 | 0 | 0 | 0 | 0 | 0 | 0 | 0 | 0 | 0 | 0 | 0 | 0 | 0 | 0 | 0 | 0 | 0 | 0 | Heat pumps - domestic (MWh)_Heat pumps - domestic (MWh)
SPADEADAM 33KV | SPADEADAM | NPgN | NG FES - Consumer Evolution | Heat pumps - domestic (MWh) | BSP | 66.8483 | 71.7878 | 92.6588 | 115.4839 | 121.2723 | 126.2848 | 138.5261 | 144.1698 | 149.768 | 146.5 | 147.4276 | 157.0714 | 160.5728 | 164.2621 | 206.2753 | 240.873 | 276.5222 | 313.6484 | 353.0592 | 385.0599 | 418.5769 | 455.517 | 492.8809 | 530.8569 | 600.0389 | 626.633 | 654.9255 | 684.5618 | 715.4614 | 747.9123 | 771.9746 | 797.2951 | 823.978 | 852.0081 | Heat pumps - domestic (MWh)_Heat pumps - domestic (MWh)
SPENNYMOOR 132/66KV | SPENNYMOOR | NPgN | NG FES - Consumer Evolution | Heat pumps - domestic (MWh) | BSP | 1208.2857 | 1297.6808 | 1471.9663 | 1656.4562 | 1756.197 | 1853.3758 | 1964.4814 | 2066.5453 | 2167.7254 | 2422.2584 | 2722.8234 | 3049.1856 | 3368.4704 | 3674.7698 | 5067.217 | 6453.8523 | 7840.555 | 9242.6343 | 10667.1443 | 11891.7171 | 13152.9381 | 14439.3524 | 15738.0159 | 17056.4087 | 19382.3716 | 21686.1544 | 24029.4809 | 26411.4434 | 28837.5008 | 31326.5602 | 33863.2307 | 36464.6288 | 39141.7934 | 41899.945 | Heat pumps - domestic (MWh)_Heat pumps - domestic (MWh)
TORONTO | SPENNYMOOR | NPgN | NG FES - Consumer Evolution | Heat pumps - domestic (MWh) | BSP | 733.3573 | 787.5464 | 915.5603 | 1048.9603 | 1110.2703 | 1169.0088 | 1243.9038 | 1306.0975 | 1367.7579 | 1508.1706 | 1673.0296 | 1860.111 | 2039.2452 | 2211.5477 | 3031.463 | 3833.6433 | 4638.9333 | 5454.7753 | 6284.733 | 6997.1323 | 7729.8893 | 8478.0277 | 9233.4337 | 10000.3218 | 11357.6516 | 12618.4168 | 13903.2997 | 15211.1168 | 16544.5697 | 17914.1444 | 19291.9484 | 20706.1943 | 22162.8768 | 23664.7026 | Heat pumps - domestic (MWh)_Heat pumps - domestic (MWh)
WORMALD GREEN 132/33KV | KNARESBOROUGH | NPgN | NG FES - Consumer Evolution | Heat pumps - domestic (MWh) | BSP | 312.0644 | 335.2252 | 402.4758 | 475.3772 | 502.2855 | 527.5789 | 568.8614 | 596.0906 | 623.0891 | 663.4901 | 719.9781 | 794.1247 | 857.6711 | 919.6442 | 1241.3072 | 1551.3859 | 1865.3184 | 2183.664 | 2508.665 | 2786.3069 | 3072.1753 | 3365.9721 | 3662.6842 | 3964.0908 | 4499.4167 | 4961.0369 | 5432.6128 | 5913.3992 | 6404.2553 | 6909.0836 | 7408.8278 | 7922.3778 | 8451.9075 | 8998.3397 | Heat pumps - domestic (MWh)_Heat pumps - domestic (MWh)
ATTERCLIFFE | WEST MELTON / THORPE MARSH | NPgY | NG FES - Consumer Evolution | Heat pumps - domestic (MWh) | BSP | 304.207 | 326.321 | 364.2592 | 407.7211 | 429.6153 | 455.8415 | 483.3517 | 508.8788 | 535.7196 | 635.0345 | 742.087 | 841.2345 | 951.4022 | 1057.9964 | 1505.5463 | 1959.3559 | 2414.7975 | 2873.7992 | 3335.4583 | 3738.1151 | 4149.4574 | 4559.6345 | 4973.7663 | 5393.8955 | 6133.5103 | 6902.0315 | 7683.0012 | 8476.4177 | 9284.23 | 10112.6997 | 10965.0056 | 11838.8305 | 12737.8897 | 13664.0054 | Heat pumps - domestic (MWh)_Heat pumps - domestic (MWh)
BARUGH 132/66KV | WEST MELTON SECTION 3 | NPgY | NG FES - Consumer Evolution | Heat pumps - domestic (MWh) | BSP | 697.2635 | 747.9503 | 845.866 | 945.1182 | 1005.7823 | 1064.9901 | 1127.2292 | 1188.6045 | 1249.7182 | 1466.4042 | 1690.4995 | 1899.806 | 2142.844 | 2370.004 | 3347.2682 | 4331.1913 | 5318.9898 | 6312.8587 | 7315.6041 | 8190.8441 | 9082.5152 | 9973.3213 | 10871.2654 | 11786.5721 | 13399.8701 | 15038.6702 | 16705.0752 | 18398.7883 | 20123.8431 | 21893.6519 | 23706.6469 | 25565.9622 | 27479.5006 | 29451.083 | Heat pumps - domestic (MWh)_Heat pumps - domestic (MWh)
BEESTON ROYDS 132/33KV | KIRKSTALL B | NPgY | NG FES - Consumer Evolution | Heat pumps - domestic (MWh) | BSP | 596.445 | 639.8029 | 721.4519 | 807.6076 | 862.175 | 914.6928 | 969.7887 | 1030.5028 | 1084.7222 | 1286.0484 | 1501.87 | 1702.308 | 1924.206 | 2141.0587 | 3057.8524 | 3982.7362 | 4913.7876 | 5853.8502 | 6797.373 | 7619.2461 | 8459.8403 | 9296.8424 | 10143.0924 | 10998.3807 | 12505.0444 | 14051.823 | 15624.186 | 17221.9834 | 18849.0766 | 20518.0983 | 22231.2742 | 23987.9773 | 25795.6753 | 27658.0032 | Heat pumps - domestic (MWh)_Heat pumps - domestic (MWh)
BEVERLEY 132/33KV | CREYKE BECK | NPgY | NG FES - Consumer Evolution | Heat pumps - domestic (MWh) | BSP | 845.3898 | 906.8445 | 1063.2663 | 1183.0205 | 1303.9878 | 1373.8136 | 1447.6498 | 1546.5717 | 1620.0622 | 1836.8014 | 2026.132 | 2203.3957 | 2458.7416 | 2663.2471 | 3652.2912 | 4632.7939 | 5620.9064 | 6611.5735 | 7621.6225 | 8506.0715 | 9399.453 | 10297.5513 | 11197.9917 | 12130.4847 | 13780.855 | 15326.9156 | 16902.7836 | 18507.1363 | 20143.3451 | 21824.2754 | 23518.8016 | 25258.5653 | 27050.9512 | 28899.3352 | Heat pumps - domestic (MWh)_Heat pumps - domestic (MWh)
BINGLEY 132/33KV | BRADFORD WEST | NPgY | NG FES - Consumer Evolution | Heat pumps - domestic (MWh) | BSP | 443.1672 | 475.3828 | 544.994 | 608.7735 | 658.8443 | 697.2297 | 737.6054 | 786.2661 | 826.271 | 966.7004 | 1109.4242 | 1243.0532 | 1399.9315 | 1546.6945 | 2188.6878 | 2830.7219 | 3477.9636 | 4130.4866 | 4787.5807 | 5360.3509 | 5944.4134 | 6527.1118 | 7115.2761 | 7712.6867 | 8766.7592 | 9816.519 | 10884.5673 | 11970.5459 | 13076.9691 | 14212.4623 | 15371.2525 | 16559.9614 | 17783.6399 | 19044.6987 | Heat pumps - domestic (MWh)_Heat pumps - domestic (MWh)
BLACKBURN MEADOWS B | WEST MELTON / THORPE MARSH | NPgY | NG FES - Consumer Evolution | Heat pumps - domestic (MWh) | BSP | 114.6217 | 122.954 | 137.4532 | 154.0295 | 162.2293 | 172.3549 | 182.9629 | 192.7279 | 203.1043 | 243.2407 | 287.5495 | 328.8116 | 372.7538 | 416.8678 | 598.8562 | 783.0481 | 968.0724 | 1154.8546 | 1342.1167 | 1505.2009 | 1672.1713 | 1838.3278 | 2006.3999 | 2176.0065 | 2474.506 | 2786.2848 | 3103.0683 | 3424.8685 | 3752.4811 | 4088.4439 | 4434.405 | 4789.0775 | 5153.9695 | 5529.823 | Heat pumps - domestic (MWh)_Heat pumps - domestic (MWh)
BLYTON | KEADBY | NPgY | NG FES - Consumer Evolution | Heat pumps - domestic (MWh) | BSP | 826.8986 | 887.0091 | 1067.9748 | 1183.884 | 1332.4545 | 1398.1103 | 1467.93 | 1576.1431 | 1646.3352 | 1823.2676 | 1942.6234 | 2056.6622 | 2273.3521 | 2416.8413 | 3222.7271 | 4001.2647 | 4788.8964 | 5573.471 | 6384.8562 | 7097.9908 | 7809.7408 | 8531.3089 | 9249.512 | 10009.1634 | 11360.6599 | 12492.0895 | 13649.5477 | 14830.8993 | 16038.1255 | 17280.8788 | 18503.1867 | 19760.3224 | 21057.6111 | 22397.2671 | Heat pumps - domestic (MWh)_Heat pumps - domestic (MWh)
BRADFORD | BRADFORD WEST | NPgY | NG FES - Consumer Evolution | Heat pumps - domestic (MWh) | BSP | 503.3096 | 539.8972 | 608.7279 | 681.389 | 727.2206 | 771.4924 | 817.9391 | 868.941 | 914.7284 | 1085.7286 | 1269.0836 | 1439.8618 | 1628.1197 | 1812.8817 | 2593.332 | 3379.8838 | 4172.1664 | 4972.2862 | 5774.9179 | 6473.7256 | 7188.577 | 7900.1134 | 8619.7606 | 9346.4041 | 10626.5763 | 11938.3845 | 13271.9606 | 14627.1579 | 16007.2432 | 17422.9341 | 18875.5675 | 20365.1444 | 21897.9968 | 23477.2034 | Heat pumps - domestic (MWh)_Heat pumps - domestic (MWh)
BRAMHAM | FERRYBRIDGE B | NPgY | NG FES - Consumer Evolution | Heat pumps - domestic (MWh) | BSP | 694.6098 | 745.1037 | 886.2418 | 984.3422 | 1095.8883 | 1152.3436 | 1212.1951 | 1297.267 | 1357.1111 | 1524.0686 | 1656.6135 | 1781.9753 | 1980.1852 | 2129.1351 | 2889.6751 | 3633.6692 | 4384.858 | 5136.3567 | 5906.4548 | 6581.5117 | 7260.3099 | 7944.7154 | 8629.1846 | 9343.3109 | 10610.1632 | 11740.2925 | 12893.9839 | 14069.7791 | 15269.9383 | 16503.9654 | 17735.1421 | 19000.1108 | 20304.2364 | 21649.8788 | Heat pumps - domestic (MWh)_Heat pumps - domestic (MWh)
BRANSHOLME | CREYKE BECK | NPgY | NG FES - Consumer Evolution | Heat pumps - domestic (MWh) | BSP | 466.0693 | 499.9497 | 574.2807 | 641.3306 | 698.0292 | 738.4097 | 780.9022 | 836.2398 | 878.3383 | 1021.2375 | 1164.3554 | 1297.4111 | 1458.8681 | 1606.1116 | 2260.0339 | 2915.3515 | 3576.0773 | 4241.8822 | 4913.3888 | 5499.2702 | 6096.1776 | 6692.2786 | 7293.431 | 7905.5849 | 8985.8122 | 10058.9016 | 11150.7659 | 12261.0169 | 13392.2155 | 14553.1832 | 15737.3886 | 16952.2103 | 18202.81 | 19491.6469 | Heat pumps - domestic (MWh)_Heat pumps - domestic (MWh)
BRIGHOUSE 132/33KV | ELLAND | NPgY | NG FES - Consumer Evolution | Heat pumps - domestic (MWh) | BSP | 360.7041 | 386.9251 | 435.9128 | 488.0222 | 520.3483 | 552.1249 | 585.4566 | 621.6467 | 654.4374 | 776.8643 | 908.5627 | 1031.089 | 1166.0287 | 1298.3724 | 1856.2429 | 2418.9216 | 2985.2669 | 3557.0611 | 4130.8485 | 4630.6231 | 5141.8606 | 5650.8546 | 6165.5233 | 6685.5348 | 7601.5004 | 8543.3774 | 9500.79 | 10473.6588 | 11464.3401 | 12480.524 | 13523.9086 | 14593.7802 | 15694.6871 | 16828.8454 | Heat pumps - domestic (MWh)_Heat pumps - domestic (MWh)
DONCASTER B/THORPE MARSH | WEST MELTON / THORPE MARSH | NPgY | NG FES - Consumer Evolution | Heat pumps - domestic (MWh) | BSP | 1572.3746 | 1686.6768 | 1909.2733 | 2126.0343 | 2273.0338 | 2397.7347 | 2529.3916 | 2666.5879 | 2796.0733 | 3190.2138 | 3552.6372 | 3889.6355 | 4356.3263 | 4732.6384 | 6483.5019 | 8245.4052 | 10008.8237 | 11769.5542 | 13569.8162 | 15149.5284 | 16743.2659 | 18348.7852 | 19955.0223 | 21627.4584 | 24580.2979 | 27482.8227 | 30437.0397 | 33441.6473 | 36503.467 | 39646.4113 | 42845.6522 | 46128.0765 | 49507.6285 | 52990.9053 | Heat pumps - domestic (MWh)_Heat pumps - domestic (MWh)
DONCASTER CENTRAL | WEST MELTON / THORPE MARSH | NPgY | NG FES - Consumer Evolution | Heat pumps - domestic (MWh) | BSP | 194.7179 | 208.8727 | 235.7163 | 262.8874 | 280.7878 | 296.7014 | 313.4684 | 331.5184 | 348.0321 | 402.0488 | 454.7239 | 503.8593 | 566.2903 | 620.3403 | 862.5004 | 1106.1503 | 1350.5254 | 1595.4274 | 1844.143 | 2061.8012 | 2282.4752 | 2503.846 | 2726.1601 | 2955.1746 | 3359.1683 | 3763.0472 | 4173.917 | 4591.6525 | 5017.2261 | 5453.954 | 5899.9716 | 6357.4814 | 6828.4276 | 7313.7404 | Heat pumps - domestic (MWh)_Heat pumps - domestic (MWh)
DRIFFIELD/BEVERLEY GROUP | CREYKE BECK | NPgY | NG FES - Consumer Evolution | Heat pumps - domestic (MWh) | BSP | 1300.7788 | 1395.3375 | 1677.1605 | 1859.6126 | 2091.3581 | 2194.927 | 2305.0254 | 2473.4775 | 2584.0221 | 2857.4657 | 3043.431 | 3219.546 | 3559.6316 | 3781.9915 | 5033.3921 | 6251.6763 | 7483.388 | 8710.4038 | 9979.6142 | 11095.6952 | 12209.8573 | 13339.6082 | 14463.8286 | 15653.5314 | 17768.917 | 19563.0199 | 21397.5848 | 23269.4503 | 25181.8518 | 27150.0494 | 29091.6797 | 31088.2046 | 33148.0835 | 35274.877 | Heat pumps - domestic (MWh)_Heat pumps - domestic (MWh)
FEATHERSTONE | FERRYBRIDGE B | NPgY | NG FES - Consumer Evolution | Heat pumps - domestic (MWh) | BSP | 627.8877 | 673.5314 | 763.7049 | 853.9744 | 914.4679 | 968.9977 | 1026.2756 | 1089.5819 | 1146.0441 | 1350.8023 | 1565.2274 | 1765.3682 | 1992.6747 | 2210.014 | 3140.4828 | 4075.7154 | 5016.7961 | 5965.6025 | 6920.067 | 7752.0551 | 8601.4062 | 9448.3133 | 10303.5156 | 11170.9716 | 12699.9613 | 14252.5022 | 15831.213 | 17435.8073 | 19070.1044 | 20746.8117 | 22464.3034 | 24225.6847 | 26038.4419 | 27906.1938 | Heat pumps - domestic (MWh)_Heat pumps - domestic (MWh)
GIRLINGTON | BRADFORD WEST | NPgY | NG FES - Consumer Evolution | Heat pumps - domestic (MWh) | BSP | 282.843 | 303.404 | 341.8523 | 382.8668 | 407.6815 | 432.782 | 459.0986 | 487.1269 | 513.0587 | 611.6079 | 718.6924 | 818.7572 | 927.2154 | 1034.8714 | 1484.7864 | 1938.5834 | 2395.3149 | 2856.4471 | 3318.7999 | 3721.3055 | 4133.2375 | 4543.1501 | 4957.8216 | 5376.2409 | 6113.0833 | 6874.1472 | 7647.668 | 8433.6082 | 9233.883 | 10054.7006 | 10898.1917 | 11763.0457 | 12652.9396 | 13569.6698 | Heat pumps - domestic (MWh)_Heat pumps - domestic (MWh)
HALIFAX 132/33KV | ELLAND | NPgY | NG FES - Consumer Evolution | Heat pumps - domestic (MWh) | BSP | 126.1133 | 135.281 | 156.2672 | 174.4087 | 192.9714 | 203.9585 | 215.5314 | 234.1656 | 245.7946 | 284.6602 | 322.3967 | 357.5559 | 401.28 | 440.8559 | 621.4952 | 800.9967 | 983.0932 | 1167.051 | 1352.1445 | 1513.3384 | 1677.7301 | 1841.6184 | 2007.178 | 2175.0171 | 2471.6051 | 2758.2861 | 3050.2176 | 3347.2307 | 3649.9827 | 3960.8436 | 4276.2206 | 4599.8728 | 4933.1747 | 5276.7691 | Heat pumps - domestic (MWh)_Heat pumps - domestic (MWh)
HECKMONDWIKE | SKELTON GRANGE | NPgY | NG FES - Consumer Evolution | Heat pumps - domestic (MWh) | BSP | 325.0819 | 348.7134 | 391.8365 | 438.7204 | 466.0763 | 494.6218 | 524.5591 | 555.549 | 584.9269 | 694.6507 | 813.1695 | 923.2355 | 1044.3171 | 1162.9795 | 1661.5381 | 2165.49 | 2672.2791 | 3183.7653 | 3697.2337 | 4144.605 | 4602.1616 | 5057.84 | 5518.467 | 5984.2223 | 6804.411 | 7651.8115 | 8513.0747 | 9388.1613 | 10279.2041 | 11193.1155 | 12132.3237 | 13095.3155 | 14086.1849 | 15106.9327 | Heat pumps - domestic (MWh)_Heat pumps - domestic (MWh)
HOLMFIELD | BRADFORD WEST | NPgY | NG FES - Consumer Evolution | Heat pumps - domestic (MWh) | BSP | 498.7365 | 534.9916 | 607.8797 | 679.7655 | 731.8888 | 775.4958 | 821.3025 | 875.9286 | 921.2203 | 1083.4199 | 1252.8259 | 1410.6437 | 1591.712 | 1763.7806 | 2505.0158 | 3250.77 | 4002.0709 | 4759.8452 | 5521.8689 | 6185.9935 | 6864.1368 | 7540.1676 | 8222.9745 | 8915.1376 | 10135.24 | 11372.4733 | 12630.6096 | 13909.4074 | 15211.9049 | 16548.2314 | 17916.7129 | 19320.1901 | 20764.628 | 22252.9074 | Heat pumps - domestic (MWh)_Heat pumps - domestic (MWh)
HULL EAST 132/33KV | SALTEND NORTH | NPgY | NG FES - Consumer Evolution | Heat pumps - domestic (MWh) | BSP | 479.6237 | 514.4895 | 594.2432 | 661.9082 | 719.9535 | 759.5293 | 801.3074 | 851.7847 | 893.1338 | 1021.5985 | 1140.322 | 1251.2624 | 1400.8255 | 1525.6988 | 2106.7238 | 2686.6313 | 3269.7792 | 3854.4546 | 4449.2825 | 4969.9389 | 5496.8991 | 6026.0078 | 6557.0074 | 7105.2613 | 8074.1056 | 9010.0886 | 9963.2288 | 10932.9714 | 11921.4597 | 12936.4325 | 13966.0413 | 15022.6737 | 16110.8173 | 17232.5698 | Heat pumps - domestic (MWh)_Heat pumps - domestic (MWh)
HULL SOUTH | CREYKE BECK | NPgY | NG FES - Consumer Evolution | Heat pumps - domestic (MWh) | BSP | 495.0433 | 531.0299 | 601.4071 | 672.6238 | 722.7702 | 765.9726 | 811.3458 | 865.3412 | 910.1896 | 1072.5401 | 1242.5775 | 1400.7828 | 1580.7741 | 1753.2161 | 2494.6243 | 3240.0808 | 3991.5309 | 4749.9993 | 5512.0491 | 6175.9057 | 6854.1716 | 7529.9338 | 8212.8366 | 8904.0627 | 10122.5685 | 11357.1273 | 12612.5743 | 13888.6604 | 15188.4133 | 16521.9424 | 17887.337 | 19287.664 | 20728.8751 | 22213.843 | Heat pumps - domestic (MWh)_Heat pumps - domestic (MWh)
HULL WEST | CREYKE BECK | NPgY | NG FES - Consumer Evolution | Heat pumps - domestic (MWh) | BSP | 418.8598 | 449.3084 | 519.4471 | 579.2813 | 629.9649 | 665.4382 | 702.8287 | 747.629 | 784.6327 | 905.0924 | 1021.4937 | 1130.1173 | 1267.9538 | 1389.1641 | 1937.7641 | 2486.2106 | 3038.1782 | 3593.3114 | 4155.3791 | 4646.4825 | 5145.3436 | 5644.7356 | 6147.273 | 6662.1797 | 7571.4914 | 8461.534 | 9367.5404 | 10289.0801 | 11228.2321 | 12192.3353 | 13172.8893 | 14178.9971 | 15214.9325 | 16282.7115 | Heat pumps - domestic (MWh)_Heat pumps - domestic (MWh)
HUMBERSTON | GRIMSBY WEST | NPgY | NG FES - Consumer Evolution | Heat pumps - domestic (MWh) | BSP | 210.1134 | 225.3874 | 254.7026 | 285.0658 | 303.9108 | 322.3722 | 341.743 | 361.9664 | 381.018 | 451.2758 | 526.6205 | 596.8114 | 674.8218 | 750.6817 | 1070.7864 | 1394.0287 | 1719.0344 | 2046.8915 | 2376.2594 | 2663.2764 | 2956.6368 | 3248.9241 | 3544.2685 | 3843.2458 | 4369.8434 | 4911.9337 | 5462.9484 | 6022.8465 | 6592.9862 | 7177.7924 | 7778.3763 | 8394.1977 | 9027.8745 | 9680.6834 | Heat pumps - domestic (MWh)_Heat pumps - domestic (MWh)
HUNNINGLEY | WEST MELTON SECTION 3 | NPgY | NG FES - Consumer Evolution | Heat pumps - domestic (MWh) | BSP | 277.6132 | 297.794 | 333.2797 | 373.0214 | 393.3708 | 417.3677 | 442.5404 | 465.9242 | 490.5653 | 583.1882 | 683.049 | 776.3361 | 878.7096 | 978.7165 | 1396.8271 | 1818.9172 | 2242.5482 | 2669.4142 | 3098.5804 | 3472.7412 | 3855.0035 | 4236.0752 | 4620.9275 | 5011.0668 | 5698.0077 | 6409.4516 | 7132.4855 | 7867.0897 | 8615.0607 | 9382.1989 | 10170.9258 | 10979.6005 | 11811.6613 | 12668.7908 | Heat pumps - domestic (MWh)_Heat pumps - domestic (MWh)
HUNSHELF | WEST MELTON SECTION 3 | NPgY | NG FES - Consumer Evolution | Heat pumps - domestic (MWh) | BSP | 413.4454 | 443.5004 | 513.3542 | 570.9427 | 620.8471 | 653.9226 | 688.9095 | 729.759 | 764.3843 | 866.5438 | 955.0789 | 1038.0648 | 1158.6272 | 1253.2679 | 1710.1474 | 2164.1183 | 2620.1642 | 3075.8836 | 3542.2718 | 3951.3224 | 4363.4133 | 4778.6941 | 5194.109 | 5626.9943 | 6392.8994 | 7114.9124 | 7850.7041 | 8599.696 | 9363.4788 | 10148.0527 | 10939.9954 | 11753.0063 | 12590.5367 | 13454.1719 | Heat pumps - domestic (MWh)_Heat pumps - domestic (MWh)
IMMINGHAM | GRIMSBY WEST | NPgY | NG FES - Consumer Evolution | Heat pumps - domestic (MWh) | BSP | 242.7028 | 260.3458 | 309.6191 | 343.1497 | 383.2097 | 402.021 | 422.0308 | 451.6949 | 471.7394 | 519.2973 | 549.8859 | 578.7427 | 639.2718 | 676.2427 | 891.2722 | 1101.1934 | 1312.7372 | 1522.5284 | 1741.0031 | 1933.6785 | 2125.142 | 2320.1084 | 2513.3674 | 2720.0576 | 3087.5984 | 3398.7605 | 3716.9595 | 4041.6416 | 4373.3659 | 4714.78 | 5051.4475 | 5397.6436 | 5754.8351 | 6123.6383 | Heat pumps - domestic (MWh)_Heat pumps - domestic (MWh)
KIRKHAW LANE | FERRYBRIDGE B | NPgY | NG FES - Consumer Evolution | Heat pumps - domestic (MWh) | BSP | 447.6158 | 480.1548 | 558.2724 | 621.9046 | 681.9813 | 719.4789 | 759.0625 | 811.9736 | 851.3852 | 975.5112 | 1090.1777 | 1197.8408 | 1341.098 | 1462.6757 | 2028.6407 | 2590.5094 | 3156.8689 | 3725.5692 | 4302.8862 | 4807.5663 | 5318.9893 | 5831.7523 | 6347.0581 | 6877.1328 | 7814.2649 | 8711.6868 | 9625.7995 | 10556.0045 | 11504.3292 | 12478.207 | 13464.3831 | 14476.5679 | 15519.0594 | 16593.8543 | Heat pumps - domestic (MWh)_Heat pumps - domestic (MWh)
KIRKSTALL C 2/5 | KIRKSTALL B | NPgY | NG FES - Consumer Evolution | Heat pumps - domestic (MWh) | BSP | 112.0363 | 120.1806 | 138.2784 | 154.2858 | 169.6469 | 179.271 | 189.4106 | 204.9006 | 215.0969 | 250.1657 | 284.175 | 315.9849 | 354.66 | 390.4076 | 552.6982 | 713.2673 | 876.3365 | 1041.2146 | 1206.8769 | 1350.9578 | 1497.9572 | 1644.3631 | 1792.4017 | 1942.0974 | 2206.7461 | 2460.2217 | 2718.4103 | 2981.1433 | 3248.9934 | 3524.0601 | 3802.6095 | 4088.5046 | 4382.9592 | 4686.5375 | Heat pumps - domestic (MWh)_Heat pumps - domestic (MWh)
KIRKSTALL C/RING ROAD HORSFORTH | KIRKSTALL B | NPgY | NG FES - Consumer Evolution | Heat pumps - domestic (MWh) | BSP | 799.6444 | 857.7737 | 972.158 | 1087.6759 | 1169.5875 | 1239.9892 | 1313.898 | 1402.7949 | 1476.0473 | 1745.9738 | 2031.2121 | 2297.3396 | 2595.0444 | 2884.747 | 4122.3641 | 5365.9356 | 6620.5298 | 7887.7558 | 9159.0317 | 10265.4718 | 11396.9083 | 12523.0594 | 13662.1391 | 14812.1723 | 16839.3589 | 18895.4172 | 20986.2007 | 23111.3114 | 25275.7995 | 27496.4973 | 29770.7165 | 32103.0872 | 34503.5225 | 36976.8108 | Heat pumps - domestic (MWh)_Heat pumps - domestic (MWh)
LEEDS EAST | SKELTON GRANGE | NPgY | NG FES - Consumer Evolution | Heat pumps - domestic (MWh) | BSP | 512.812 | 550.0903 | 625.7308 | 699.3669 | 756.3816 | 800.9544 | 847.8063 | 908.361 | 954.9214 | 1124.0963 | 1297.7442 | 1460.192 | 1645.6828 | 1823.7918 | 2598.7414 | 3371.099 | 4151.6345 | 4940.2076 | 5731.8683 | 6420.9189 | 7125.0197 | 7826.0624 | 8535.0068 | 9251.3566 | 10515.4594 | 11771.0522 | 13048.6176 | 14347.7003 | 15671.2958 | 17029.7266 | 18415.3136 | 19836.7259 | 21300.0027 | 22808.0216 | Heat pumps - domestic (MWh)_Heat pumps - domestic (MWh)
LEEDS NORTH | SKELTON GRANGE | NPgY | NG FES - Consumer Evolution | Heat pumps - domestic (MWh) | BSP | 384.2285 | 412.1596 | 465.1954 | 519.7467 | 557.0217 | 589.7017 | 624.0619 | 664.4014 | 698.4655 | 823.294 | 951.0204 | 1070.2982 | 1205.8131 | 1336.7586 | 1906.3161 | 2473.7945 | 3047.5882 | 3627.5578 | 4209.5354 | 4715.755 | 5233.0043 | 5747.8384 | 6268.6439 | 6794.44 | 7722.5046 | 8640.0663 | 9573.8107 | 10523.3704 | 11490.9199 | 12484.0098 | 13496.039 | 14534.2998 | 15603.2034 | 16704.8449 | Heat pumps - domestic (MWh)_Heat pumps - domestic (MWh)
LINDLEY | ELLAND | NPgY | NG FES - Consumer Evolution | Heat pumps - domestic (MWh) | BSP | 529.9232 | 568.4454 | 646.4742 | 721.9993 | 774.8707 | 819.9614 | 867.3936 | 919.7073 | 966.4902 | 1128.9428 | 1293.946 | 1447.8802 | 1630.5914 | 1799.0408 | 2535.123 | 3274.4461 | 4018.163 | 4766.8303 | 5522.2615 | 6181.502 | 6852.9286 | 7523.6955 | 8199.8834 | 8889.1109 | 10104.6905 | 11324.8067 | 12565.8992 | 13827.6294 | 15112.9516 | 16431.8753 | 17779.8962 | 19162.5766 | 20585.7923 | 22052.3622 | Heat pumps - domestic (MWh)_Heat pumps - domestic (MWh)
LOW ROAD | SKELTON GRANGE | NPgY | NG FES - Consumer Evolution | Heat pumps - domestic (MWh) | BSP | 312.1003 | 334.7881 | 376.0602 | 420.4169 | 447.4096 | 474.0133 | 501.9624 | 531.8789 | 559.3418 | 659.8806 | 764.5028 | 861.5728 | 971.3827 | 1077.1233 | 1531.9564 | 1987.9894 | 2447.5448 | 2911.5322 | 3377.7948 | 3784.0002 | 4198.9607 | 4612.4207 | 5030.2331 | 5453.2162 | 6199.1093 | 6950.0016 | 7713.7385 | 8490.1295 | 9281.0004 | 10092.5077 | 10922.3888 | 11773.5738 | 12649.6801 | 13552.4465 | Heat pumps - domestic (MWh)_Heat pumps - domestic (MWh)
MALLARD WAY | WEST MELTON / THORPE MARSH | NPgY | NG FES - Consumer Evolution | Heat pumps - domestic (MWh) | BSP | 176.7325 | 189.5798 | 215.6803 | 241.2588 | 260.7392 | 276.3469 | 292.7374 | 313.5989 | 329.8529 | 389.2392 | 451.4405 | 509.5479 | 575.1392 | 638.4857 | 910.8418 | 1183.6673 | 1458.9425 | 1736.9401 | 2015.9964 | 2258.9884 | 2507.4074 | 2754.7563 | 3004.8667 | 3257.6189 | 3703.2735 | 4152.9073 | 4610.2036 | 5075.0563 | 5548.5619 | 6034.4053 | 6531.4596 | 7041.2587 | 7565.9695 | 8106.6347 | Heat pumps - domestic (MWh)_Heat pumps - domestic (MWh)
MENSTON | BRADFORD WEST | NPgY | NG FES - Consumer Evolution | Heat pumps - domestic (MWh) | BSP | 423.7688 | 454.5743 | 522.2201 | 582.5549 | 630.7684 | 666.562 | 704.2722 | 748.8892 | 786.2577 | 911.7008 | 1034.5598 | 1149.7068 | 1291.8261 | 1419.3176 | 1989.6467 | 2559.2924 | 3133.1159 | 3710.2888 | 4293.7875 | 4803.0971 | 5320.8479 | 5838.6581 | 6360.1753 | 6893.2338 | 7834.3907 | 8759.6428 | 9701.3691 | 10659.1559 | 11635.1781 | 12637.0581 | 13656.9124 | 14703.282 | 15780.6119 | 16891.0053 | Heat pumps - domestic (MWh)_Heat pumps - domestic (MWh)
MOSS ROAD | GRIMSBY WEST | NPgY | NG FES - Consumer Evolution | Heat pumps - domestic (MWh) | BSP | 145.0115 | 155.553 | 176.0084 | 196.9511 | 211.489 | 224.2529 | 237.6506 | 253.4727 | 266.7039 | 314.6404 | 365.4852 | 412.7076 | 466.191 | 517.5516 | 736.9825 | 958.5868 | 1181.8362 | 1407.1645 | 1633.4845 | 1830.6519 | 2032.1772 | 2232.93 | 2435.8215 | 2641.1131 | 3002.8191 | 3372.8648 | 3749.0681 | 4131.3829 | 4520.7288 | 4920.1299 | 5329.8285 | 5749.9554 | 6182.2966 | 6627.7193 | Heat pumps - domestic (MWh)_Heat pumps - domestic (MWh)
OSGODBY 1/2 | DRAX | NPgY | NG FES - Consumer Evolution | Heat pumps - domestic (MWh) | BSP | 0 | 0 | 0 | 0 | 0 | 0 | 0 | 0 | 0 | 0 | 0 | 0 | 0 | 0 | 0 | 0 | 0 | 0 | 0 | 0 | 0 | 0 | 0 | 0 | 0 | 0 | 0 | 0 | 0 | 0 | 0 | 0 | 0 | 0 | Heat pumps - domestic (MWh)_Heat pumps - domestic (MWh)
OSGODBY 3/4 | DRAX | NPgY | NG FES - Consumer Evolution | Heat pumps - domestic (MWh) | BSP | 749.45 | 803.9305 | 960.4885 | 1066.2732 | 1191.3781 | 1252.0492 | 1316.4205 | 1410.5918 | 1475.054 | 1652.049 | 1787.7696 | 1916.3027 | 2126.2307 | 2280.7787 | 3085.6812 | 3869.1451 | 4660.7892 | 5452.5389 | 6265.065 | 6977.5397 | 7693.0443 | 8415.0534 | 9136.6405 | 9891.0403 | 11230.4881 | 12403.3882 | 13601.4651 | 14823.005 | 16070.2704 | 17353.1655 | 18627.8895 | 19937.9799 | 21288.9908 | 22683.3277 | Heat pumps - domestic (MWh)_Heat pumps - domestic (MWh)
RODLEY | SKELTON GRANGE | NPgY | NG FES - Consumer Evolution | Heat pumps - domestic (MWh) | BSP | 529.5 | 567.9914 | 638.5298 | 715.1112 | 759.24 | 805.9954 | 855.0153 | 905.4647 | 953.6809 | 1138.2022 | 1338.7072 | 1526.0254 | 1728.0181 | 1929.3703 | 2769.6336 | 3616.1762 | 4468.0164 | 5328.1807 | 6190.5349 | 6941.2562 | 7709.6346 | 8474.1903 | 9247.6788 | 10028.0089 | 11402.2698 | 12819.9992 | 14260.982 | 15725.1351 | 17216.0205 | 18745.2057 | 20316.2782 | 21927.1661 | 23584.7177 | 25292.2768 | Heat pumps - domestic (MWh)_Heat pumps - domestic (MWh)
SAINT ANDREWS ROAD 132/33KV | SKELTON GRANGE | NPgY | NG FES - Consumer Evolution | Heat pumps - domestic (MWh) | BSP | 364.7989 | 391.3175 | 442.1913 | 495.1047 | 529.6692 | 562.0534 | 596.02 | 634.3296 | 667.8496 | 793.3455 | 928.5207 | 1054.6157 | 1193.1144 | 1329.3531 | 1903.3283 | 2481.8656 | 3064.4868 | 3652.7872 | 4242.8587 | 4756.6276 | 5282.2875 | 5805.4768 | 6334.6534 | 6868.8895 | 7809.9373 | 8777.1007 | 9760.2311 | 10759.2432 | 11776.5548 | 12820.0631 | 13891.3985 | 14989.9379 | 16120.3514 | 17284.9138 | Heat pumps - domestic (MWh)_Heat pumps - domestic (MWh)
SALTEND 132/33KV | SALTEND NORTH | NPgY | NG FES - Consumer Evolution | Heat pumps - domestic (MWh) | BSP | 0.33624 | 0.36068 | 0.42621 | 0.4737 | 0.52484 | 0.55228 | 0.58134 | 0.621 | 0.64997 | 0.73039 | 0.79649 | 0.85848 | 0.95538 | 1.0285 | 1.3959 | 1.7592 | 2.125 | 2.491 | 2.8659 | 3.1948 | 3.5258 | 3.8595 | 4.1933 | 4.5415 | 5.1584 | 5.7239 | 6.3007 | 6.8882 | 7.4875 | 8.1035 | 8.7217 | 9.3565 | 10.0108 | 10.6857 | Heat pumps - domestic (MWh)_Heat pumps - domestic (MWh)
SANTON | KEADBY | NPgY | NG FES - Consumer Evolution | Heat pumps - domestic (MWh) | BSP | 517.5413 | 555.1634 | 659.5459 | 731.8976 | 815.2604 | 856.4442 | 900.1639 | 962.9723 | 1006.7029 | 1120.2715 | 1203.9595 | 1283.0027 | 1422.4495 | 1518.7718 | 2034.8073 | 2540.3118 | 3050.0107 | 3557.9506 | 4081.9874 | 4542.5915 | 5003.5041 | 5470.1816 | 5935.1308 | 6425.3831 | 7295.7013 | 8060.3193 | 8841.2658 | 9637.4471 | 10450.3476 | 11286.4194 | 12117.7719 | 12972.1454 | 13853.1624 | 14762.396 | Heat pumps - domestic (MWh)_Heat pumps - domestic (MWh)
SCUNTHORPE NORTH | KEADBY | NPgY | NG FES - Consumer Evolution | Heat pumps - domestic (MWh) | BSP | 217.5193 | 233.3317 | 266.343 | 296.933 | 320.0305 | 337.9838 | 356.9118 | 378.5087 | 397.1968 | 456.996 | 514.345 | 567.8092 | 637.24 | 696.6779 | 966.6534 | 1237.8099 | 1510.1434 | 1783.2482 | 2060.6332 | 2303.3292 | 2549.3166 | 2796.0778 | 3043.9071 | 3299.1932 | 3749.8086 | 4194.9681 | 4647.9894 | 5108.6911 | 5578.1272 | 6059.9612 | 6550.9076 | 7054.5847 | 7573.1324 | 8107.5665 | Heat pumps - domestic (MWh)_Heat pumps - domestic (MWh)
SCUNTHORPE SOUTH | KEADBY | NPgY | NG FES - Consumer Evolution | Heat pumps - domestic (MWh) | BSP | 337.051 | 361.5526 | 412.2084 | 460.5138 | 494.5377 | 523.4813 | 553.9173 | 586.9865 | 616.9356 | 720.7758 | 827.1658 | 926.1894 | 1043.354 | 1151.7914 | 1623.6821 | 2098.8306 | 2576.525 | 3057.4857 | 3542.677 | 3966.1206 | 4397.5302 | 4828.4655 | 5262.9192 | 5705.6215 | 6486.1871 | 7273.919 | 8075.0694 | 8889.454 | 9718.9946 | 10570.1465 | 11440.9802 | 12334.1401 | 13253.4218 | 14200.6531 | Heat pumps - domestic (MWh)_Heat pumps - domestic (MWh)
SILSDEN | BRADFORD WEST | NPgY | NG FES - Consumer Evolution | Heat pumps - domestic (MWh) | BSP | 756.5661 | 811.5639 | 937.9546 | 1044.3777 | 1132.3372 | 1194.1796 | 1259.4904 | 1332.9268 | 1397.4493 | 1601.2093 | 1788.0901 | 1962.9626 | 2196.265 | 2392.4438 | 3305.0519 | 4212.3747 | 5125.2182 | 6040.8262 | 6972.1542 | 7787.0259 | 8611.6497 | 9439.4811 | 10270.4537 | 11128.0061 | 12644.2165 | 14093.832 | 15570.4803 | 17073.1746 | 18605.1816 | 20178.5125 | 21771.1908 | 23405.9105 | 25089.6131 | 26825.5194 | Heat pumps - domestic (MWh)_Heat pumps - domestic (MWh)
SOWERBY BRIDGE 132/33KV | ELLAND | NPgY | NG FES - Consumer Evolution | Heat pumps - domestic (MWh) | BSP | 467.0409 | 500.9919 | 578.6553 | 644.1452 | 700.4557 | 738.4733 | 778.6393 | 826.4225 | 866.1815 | 988.3957 | 1098.6907 | 1201.686 | 1343.4725 | 1459.8337 | 2009.3327 | 2556.5561 | 3107.642 | 3660.0269 | 4222.5381 | 4714.9039 | 5212.7182 | 5712.8256 | 6214.508 | 6733.1772 | 7650.3674 | 8524.4314 | 9414.8822 | 10321.1009 | 11245.047 | 12193.9677 | 13153.9257 | 14139.2687 | 15154.1805 | 16200.5979 | Heat pumps - domestic (MWh)_Heat pumps - domestic (MWh)
STAYGATE | SKELTON GRANGE | NPgY | NG FES - Consumer Evolution | Heat pumps - domestic (MWh) | BSP | 426.7487 | 457.7707 | 513.4556 | 575.0032 | 608.9942 | 646.4723 | 685.767 | 724.8852 | 763.3968 | 909.074 | 1067.3248 | 1214.595 | 1374.8499 | 1533.0889 | 2194.0464 | 2861.7935 | 3532.9644 | 4210.2828 | 4890.0593 | 5482.2953 | 6088.1456 | 6691.4239 | 7301.3253 | 7917.7945 | 9003.23 | 10127.7267 | 11270.5327 | 12431.6195 | 13613.8278 | 14826.3249 | 16073.015 | 17351.2304 | 18666.4056 | 20021.2007 | Heat pumps - domestic (MWh)_Heat pumps - domestic (MWh)
THORNHILL 132KV | ELLAND | NPgY | NG FES - Consumer Evolution | Heat pumps - domestic (MWh) | BSP | 704.4152 | 755.6219 | 856.6208 | 957.4791 | 1023.6965 | 1084.2805 | 1147.9462 | 1215.5448 | 1278.1766 | 1501.1857 | 1732.8929 | 1948.7985 | 2198.1119 | 2433.0231 | 3444.1332 | 4462.0786 | 5485.5618 | 6516.5869 | 7555.2692 | 8461.2791 | 9385.2704 | 10307.4684 | 11237.8948 | 12183.9398 | 13851.502 | 15543.781 | 17264.6133 | 19013.679 | 20795.1381 | 22622.8431 | 24494.8015 | 26414.6113 | 28390.4321 | 30426.2067 | Heat pumps - domestic (MWh)_Heat pumps - domestic (MWh)
WAKEFIELD MONCKTON ROAD | WEST MELTON SECTION 3 | NPgY | NG FES - Consumer Evolution | Heat pumps - domestic (MWh) | BSP | 365.1789 | 391.7252 | 441.8804 | 494.3085 | 526.9781 | 558.69 | 591.9822 | 627.7829 | 660.5805 | 783.1078 | 912.7263 | 1033.8694 | 1168.0262 | 1299.1442 | 1855.8201 | 2414.1725 | 2976.5366 | 3544.1901 | 4114.117 | 4610.4302 | 5117.7567 | 5622.9828 | 6133.7548 | 6650.152 | 7560.3643 | 8484.5277 | 9424.271 | 10379.4232 | 11352.2574 | 12350.338 | 13372.6815 | 14421.1515 | 15500.2042 | 16611.9937 | Heat pumps - domestic (MWh)_Heat pumps - domestic (MWh)
WAKEFIELD NORTH | SKELTON GRANGE | NPgY | NG FES - Consumer Evolution | Heat pumps - domestic (MWh) | BSP | 631.0447 | 676.9178 | 761.569 | 852.8285 | 906.2876 | 961.9728 | 1020.3624 | 1080.9393 | 1138.3082 | 1355.766 | 1591.3904 | 1810.9315 | 2049.5072 | 2285.73 | 3274.185 | 4270.9928 | 5273.6163 | 6285.8393 | 7301.2772 | 8185.6572 | 9090.5591 | 9991.3304 | 10902.2777 | 11822.265 | 13442.4537 | 15114.3972 | 16813.7492 | 18540.4158 | 20298.5992 | 22101.9404 | 23954.7838 | 25854.576 | 27809.3937 | 29823.1809 | Heat pumps - domestic (MWh)_Heat pumps - domestic (MWh)
WEST MELTON | WEST MELTON SECTION 3 | NPgY | NG FES - Consumer Evolution | Heat pumps - domestic (MWh) | BSP | 1253.343 | 1344.4535 | 1514.8263 | 1691.7545 | 1802.0842 | 1907.1253 | 2017.6098 | 2133.4299 | 2242.0996 | 2617.8448 | 3000.2398 | 3356.876 | 3782.7314 | 4171.0798 | 5862.2986 | 7565.8879 | 9275.7922 | 10993.9368 | 12730.8765 | 14248.2717 | 15791.9802 | 17336.1482 | 18890.8869 | 20480.8543 | 23283.6557 | 26123.7925 | 29011.9715 | 31947.6225 | 34937.7128 | 38005.4979 | 41146.6763 | 44368.2128 | 47683.7996 | 51100.0462 | Heat pumps - domestic (MWh)_Heat pumps - domestic (MWh)
WHINMOOR | FERRYBRIDGE B | NPgY | NG FES - Consumer Evolution | Heat pumps - domestic (MWh) | BSP | 584.5648 | 627.0592 | 713.216 | 797.527 | 860.1111 | 911.3035 | 965.0816 | 1031.1043 | 1084.4088 | 1277.5963 | 1478.9302 | 1667.1547 | 1881.3805 | 2086.6524 | 2970.8331 | 3857.305 | 4751.2079 | 5653.2667 | 6559.6307 | 7349.0661 | 8155.4717 | 8958.9021 | 9770.838 | 10592.6681 | 12041.7491 | 13503.3015 | 14989.7744 | 16500.8197 | 18039.9999 | 19619.2937 | 21234.9305 | 22892.0009 | 24597.5472 | 26354.9587 | Heat pumps - domestic (MWh)_Heat pumps - domestic (MWh)
WOLD NEWTON | KEADBY | NPgY | NG FES - Consumer Evolution | Heat pumps - domestic (MWh) | BSP | 1015.8506 | 1089.6968 | 1343.0618 | 1485.4714 | 1704.9076 | 1784.5081 | 1869.4874 | 2020.8286 | 2107.0507 | 2294.6376 | 2385.2869 | 2474.0517 | 2714.5623 | 2843.871 | 3709.6016 | 4527.6362 | 5359.8252 | 6185.1862 | 7049.1951 | 7810.9543 | 8563.5446 | 9331.9446 | 10092.1501 | 10910.419 | 12373.331 | 13462.1975 | 14580.872 | 15725.9815 | 16898.8844 | 18109.1381 | 19265.4028 | 20457.1294 | 21689.3536 | 22963.9172 | Heat pumps - domestic (MWh)_Heat pumps - domestic (MWh)
YARBOROUGH ROAD 132/33KV | GRIMSBY WEST | NPgY | NG FES - Consumer Evolution | Heat pumps - domestic (MWh) | BSP | 416.3202 | 446.5841 | 517.9583 | 577.3472 | 629.9762 | 665.0769 | 702.0992 | 747.8144 | 784.4902 | 901.0001 | 1011.4416 | 1114.3831 | 1248.7001 | 1364.4882 | 1895.911 | 2426.8348 | 2961.4006 | 3498.6591 | 4043.4128 | 4519.5817 | 5002.6894 | 5486.7364 | 5973.455 | 6473.271 | 7356.2838 | 8213.8498 | 9086.9988 | 9975.2604 | 10880.6142 | 11810.1428 | 12754.0669 | 13722.6947 | 14720.1405 | 15748.3343 | Heat pumps - domestic (MWh)_Heat pumps - domestic (MWh)

## CE_Heat pumps - I & C (MWh)
Bulk Supply Point Name | Grid Supply Point Connected to | Licence area | Scenario name | Output parameter_Unit | Substation Type in Forecasting Model | 2017 | 2018 | 2019 | 2020 | 2021 | 2022 | 2023 | 2024 | 2025 | 2026 | 2027 | 2028 | 2029 | 2030 | 2031 | 2032 | 2033 | 2034 | 2035 | 2036 | 2037 | 2038 | 2039 | 2040 | 2041 | 2042 | 2043 | 2044 | 2045 | 2046 | 2047 | 2048 | 2049 | 2050 | Output parameter_Output
ANNFIELD | STELLA SOUTH | NPgN | NG FES - Consumer Evolution | Heat pumps - I & C (MWh) | BSP | 1243.0073 | 1261.5605 | 1250.2855 | 1358.8317 | 1461.7213 | 1561.4988 | 1660.9065 | 1765.2407 | 1862.138 | 2065.1618 | 2267.959 | 2461.1061 | 2658.193 | 2853.5299 | 3092.7527 | 3337.9395 | 3581.9982 | 3824.3366 | 4065.6308 | 4410.9375 | 4740.7049 | 5093.4625 | 5417.5305 | 5753.4606 | 6317.6688 | 6896.4143 | 7455.1739 | 8010.1562 | 8561.9505 | 9345.8279 | 10073.957 | 10851.7653 | 11629.1124 | 12372.4264 | Heat pumps - I & C (MWh)_Heat pumps - I & C (MWh)
BARRACK ROAD | STELLA NORTH | NPgN | NG FES - Consumer Evolution | Heat pumps - I & C (MWh) | BSP | 1380.5605 | 1401.1669 | 1388.6442 | 1509.2023 | 1623.4778 | 1734.2969 | 1844.7052 | 1960.5852 | 2068.2052 | 2293.696 | 2518.9351 | 2733.4562 | 2952.353 | 3169.3063 | 3435.0018 | 3707.3214 | 3978.388 | 4247.544 | 4515.5402 | 4899.0592 | 5265.3192 | 5657.1134 | 6017.0434 | 6390.148 | 7016.7925 | 7659.5829 | 8280.1758 | 8896.5733 | 9509.4301 | 10380.0526 | 11188.7577 | 12052.6396 | 12916.0092 | 13741.5796 | Heat pumps - I & C (MWh)_Heat pumps - I & C (MWh)
BLUCHER | STELLA NORTH | NPgN | NG FES - Consumer Evolution | Heat pumps - I & C (MWh) | BSP | 620.8574 | 630.1243 | 624.4927 | 678.7094 | 730.1007 | 779.9375 | 829.5897 | 881.7025 | 930.1008 | 1031.5072 | 1132.8003 | 1229.2734 | 1327.7144 | 1425.2813 | 1544.7683 | 1667.2342 | 1789.1367 | 1910.1799 | 2030.7015 | 2203.1754 | 2367.8876 | 2544.083 | 2705.9485 | 2873.7389 | 3155.5496 | 3444.6215 | 3723.7108 | 4000.9133 | 4276.5236 | 4668.0547 | 5031.7407 | 5420.2404 | 5808.5098 | 6179.7804 | Heat pumps - I & C (MWh)_Heat pumps - I & C (MWh)
BOWESFIELD | NORTON | NPgN | NG FES - Consumer Evolution | Heat pumps - I & C (MWh) | BSP | 1381.0938 | 1401.7082 | 1389.1806 | 1509.7853 | 1624.1049 | 1734.9668 | 1845.4178 | 1961.3425 | 2069.0042 | 2294.5821 | 2519.9082 | 2734.5121 | 2953.4935 | 3170.5305 | 3436.3287 | 3708.7535 | 3979.9248 | 4249.1848 | 4517.2845 | 4900.9516 | 5267.3531 | 5659.2987 | 6019.3677 | 6392.6165 | 7019.503 | 7662.5417 | 8283.3743 | 8900.01 | 9513.1035 | 10384.0623 | 11193.0798 | 12057.2954 | 12920.9986 | 13746.8878 | Heat pumps - I & C (MWh)_Heat pumps - I & C (MWh)
CHIRTON GRANGE | TYNEMOUTH | NPgN | NG FES - Consumer Evolution | Heat pumps - I & C (MWh) | BSP | 908.8266 | 922.3919 | 914.1481 | 993.5119 | 1068.7397 | 1141.6922 | 1214.3743 | 1290.6584 | 1361.505 | 1509.9461 | 1658.2216 | 1799.4414 | 1943.5418 | 2086.3627 | 2261.2707 | 2440.5395 | 2618.9833 | 2796.1694 | 2972.592 | 3225.0636 | 3466.1735 | 3724.0927 | 3961.0355 | 4206.6513 | 4619.173 | 5042.3236 | 5450.8615 | 5856.6377 | 6260.0829 | 6833.216 | 7365.5887 | 7934.2844 | 8502.6429 | 9046.118 | Heat pumps - I & C (MWh)_Heat pumps - I & C (MWh)
COALBURNS | STELLA SOUTH | NPgN | NG FES - Consumer Evolution | Heat pumps - I & C (MWh) | BSP | 785.8317 | 797.5611 | 790.433 | 859.0562 | 924.1032 | 987.1827 | 1050.0285 | 1115.9888 | 1177.2474 | 1305.5995 | 1433.8083 | 1555.9163 | 1680.515 | 1804.0074 | 1955.2445 | 2110.2522 | 2264.5465 | 2417.7534 | 2570.3001 | 2788.6037 | 2997.0833 | 3220.0973 | 3424.9738 | 3637.3495 | 3994.0431 | 4359.9271 | 4713.1761 | 5064.037 | 5412.8825 | 5908.4514 | 6368.7761 | 6860.5081 | 7351.9485 | 7821.8731 | Heat pumps - I & C (MWh)_Heat pumps - I & C (MWh)
DARLINGTON CENTRAL | NORTON | NPgN | NG FES - Consumer Evolution | Heat pumps - I & C (MWh) | BSP | 831.3616 | 843.7706 | 836.2295 | 908.8286 | 977.6443 | 1044.3786 | 1110.8655 | 1180.6474 | 1245.4553 | 1381.2439 | 1516.881 | 1646.0637 | 1777.8815 | 1908.5288 | 2068.5284 | 2232.5169 | 2395.7509 | 2557.8343 | 2719.2193 | 2950.1711 | 3170.7297 | 3406.6648 | 3623.4115 | 3848.0919 | 4225.4518 | 4612.5346 | 4986.2503 | 5357.4396 | 5726.4966 | 6250.778 | 6737.7732 | 7257.9954 | 7777.9092 | 8275.0605 | Heat pumps - I & C (MWh)_Heat pumps - I & C (MWh)
DARLINGTON NORTH | NORTON | NPgN | NG FES - Consumer Evolution | Heat pumps - I & C (MWh) | BSP | 918.7551 | 932.4686 | 924.1347 | 1004.3655 | 1080.4152 | 1154.1646 | 1227.6407 | 1304.7582 | 1376.3787 | 1526.4416 | 1676.3369 | 1819.0994 | 1964.774 | 2109.1551 | 2285.974 | 2467.2012 | 2647.5944 | 2826.7162 | 3005.0661 | 3260.2958 | 3504.0397 | 3764.7766 | 4004.3079 | 4252.6069 | 4669.6352 | 5097.4085 | 5510.4095 | 5920.6185 | 6328.4712 | 6907.8655 | 7446.0541 | 8020.9626 | 8595.5301 | 9144.9424 | Heat pumps - I & C (MWh)_Heat pumps - I & C (MWh)
DUNSTON | STELLA NORTH | NPgN | NG FES - Consumer Evolution | Heat pumps - I & C (MWh) | BSP | 2061.5252 | 2092.2958 | 2073.5962 | 2253.6199 | 2424.2621 | 2589.7429 | 2754.6104 | 2927.6484 | 3088.3523 | 3425.067 | 3761.4058 | 4081.7399 | 4408.6081 | 4732.5741 | 5129.3245 | 5535.9665 | 5940.7373 | 6342.6551 | 6742.8411 | 7315.5317 | 7862.4503 | 8447.498 | 8984.9643 | 9542.1036 | 10477.842 | 11437.6902 | 12364.392 | 13284.8291 | 14199.979 | 15500.0381 | 16707.6388 | 17997.6325 | 19286.8613 | 20519.6461 | Heat pumps - I & C (MWh)_Heat pumps - I & C (MWh)
FLATWORTH | TYNEMOUTH | NPgN | NG FES - Consumer Evolution | Heat pumps - I & C (MWh) | BSP | 582.7945 | 591.4934 | 586.207 | 637.0998 | 685.3405 | 732.122 | 778.7301 | 827.6481 | 873.0792 | 968.2686 | 1063.3519 | 1153.9105 | 1246.3164 | 1337.9017 | 1450.0634 | 1565.0213 | 1679.4503 | 1793.0727 | 1906.2055 | 2068.1055 | 2222.7198 | 2388.1131 | 2540.0552 | 2697.5588 | 2962.0927 | 3233.4424 | 3495.4216 | 3755.6298 | 4014.3432 | 4381.8708 | 4723.2603 | 5087.9423 | 5452.4081 | 5800.9172 | Heat pumps - I & C (MWh)_Heat pumps - I & C (MWh)
GOSFORTH | TYNEMOUTH | NPgN | NG FES - Consumer Evolution | Heat pumps - I & C (MWh) | BSP | 989.0671 | 1003.83 | 994.8584 | 1081.2292 | 1163.0989 | 1242.4924 | 1321.5916 | 1404.6108 | 1481.7125 | 1643.2595 | 1804.6263 | 1958.3144 | 2115.1374 | 2270.568 | 2460.9187 | 2656.0151 | 2850.2138 | 3043.0437 | 3235.0427 | 3509.805 | 3772.2025 | 4052.8935 | 4310.756 | 4578.0572 | 5027.0006 | 5487.5112 | 5932.119 | 6373.7212 | 6812.7867 | 7436.5218 | 8015.8977 | 8634.8037 | 9253.3427 | 9844.8013 | Heat pumps - I & C (MWh)_Heat pumps - I & C (MWh)
HARROGATE 132/33KV | KNARESBOROUGH | NPgN | NG FES - Consumer Evolution | Heat pumps - I & C (MWh) | BSP | 769.0642 | 780.5433 | 773.5673 | 840.7262 | 904.3853 | 966.1189 | 1027.6237 | 1092.1766 | 1152.1281 | 1277.7415 | 1403.2147 | 1522.7172 | 1644.6573 | 1765.5147 | 1913.5249 | 2065.225 | 2216.2272 | 2366.165 | 2515.4568 | 2729.1024 | 2933.1336 | 3151.3891 | 3351.894 | 3559.7382 | 3908.8209 | 4266.898 | 4612.6096 | 4955.9841 | 5297.3861 | 5782.3809 | 6232.8835 | 6714.1232 | 7195.0777 | 7654.9753 | Heat pumps - I & C (MWh)_Heat pumps - I & C (MWh)
HUSTHWAITE | KNARESBOROUGH | NPgN | NG FES - Consumer Evolution | Heat pumps - I & C (MWh) | BSP | 488.4163 | 495.7065 | 491.2762 | 533.9274 | 574.3559 | 613.5616 | 652.622 | 693.6182 | 731.6921 | 811.4665 | 891.1519 | 967.0454 | 1044.487 | 1121.241 | 1215.239 | 1311.5806 | 1407.4789 | 1502.7012 | 1597.5132 | 1733.195 | 1862.7709 | 2001.3804 | 2128.7168 | 2260.7142 | 2482.4092 | 2709.8164 | 2929.3705 | 3147.4404 | 3364.2576 | 3672.2674 | 3958.3721 | 4263.9973 | 4569.4412 | 4861.5125 | Heat pumps - I & C (MWh)_Heat pumps - I & C (MWh)
LEEMING BAR_SKEEBY | NORTON | NPgN | NG FES - Consumer Evolution | Heat pumps - I & C (MWh) | BSP | 2148.6849 | 2180.7564 | 2161.2661 | 2348.9011 | 2526.7579 | 2699.2351 | 2871.0731 | 3051.427 | 3218.9254 | 3569.8761 | 3920.435 | 4254.3125 | 4595.0005 | 4932.6635 | 5346.1882 | 5770.0227 | 6191.9069 | 6610.8174 | 7027.923 | 7624.8265 | 8194.8683 | 8804.6514 | 9364.8413 | 9945.536 | 10920.8366 | 11921.2665 | 12887.1485 | 13846.5009 | 14800.3426 | 16155.3672 | 17414.0243 | 18758.5579 | 20102.2942 | 21387.2002 | Heat pumps - I & C (MWh)_Heat pumps - I & C (MWh)
LINTON | BLYTH 132kV | NPgN | NG FES - Consumer Evolution | Heat pumps - I & C (MWh) | BSP | 1343.331 | 1363.3818 | 1351.1967 | 1468.5038 | 1579.6976 | 1687.5282 | 1794.9592 | 1907.7142 | 2012.4321 | 2231.8421 | 2451.0072 | 2659.7432 | 2872.7371 | 3083.8398 | 3342.3704 | 3607.3464 | 3871.1031 | 4133.0008 | 4393.77 | 4766.9466 | 5123.3297 | 5504.5585 | 5854.7822 | 6217.8254 | 6827.5712 | 7453.0275 | 8056.8849 | 8656.6601 | 9252.99 | 10100.1345 | 10887.0313 | 11727.6169 | 12567.7042 | 13371.0114 | Heat pumps - I & C (MWh)_Heat pumps - I & C (MWh)
MALTON GRID | OSBALDWICK | NPgN | NG FES - Consumer Evolution | Heat pumps - I & C (MWh) | BSP | 1768.112 | 1794.503 | 1778.4649 | 1932.8662 | 2079.2211 | 2221.1494 | 2362.5515 | 2510.9614 | 2648.7926 | 2937.5832 | 3226.0515 | 3500.793 | 3781.1387 | 4058.9951 | 4399.2768 | 4748.0421 | 5095.2026 | 5439.9161 | 5783.1444 | 6274.3249 | 6743.4015 | 7245.1805 | 7706.1501 | 8183.9928 | 8986.5491 | 9809.7839 | 10604.5898 | 11394.0227 | 12178.9209 | 13293.9449 | 14329.67 | 15436.0611 | 16541.7962 | 17599.121 | Heat pumps - I & C (MWh)_Heat pumps - I & C (MWh)
MELROSEGATE | OSBALDWICK | NPgN | NG FES - Consumer Evolution | Heat pumps - I & C (MWh) | BSP | 2115.8231 | 2147.4041 | 2128.212 | 2312.9773 | 2488.1139 | 2657.9533 | 2827.1632 | 3004.7588 | 3169.6955 | 3515.2788 | 3860.4763 | 4189.2475 | 4524.7251 | 4857.2238 | 5264.4242 | 5681.7765 | 6097.2085 | 6509.7122 | 6920.4387 | 7508.2132 | 8069.5369 | 8669.994 | 9221.6164 | 9793.43 | 10753.8145 | 11738.9439 | 12690.0539 | 13634.734 | 14573.9877 | 15908.2887 | 17147.6961 | 18471.6665 | 19794.8518 | 21060.1066 | Heat pumps - I & C (MWh)_Heat pumps - I & C (MWh)
NORTH TEES | NORTON | NPgN | NG FES - Consumer Evolution | Heat pumps - I & C (MWh) | BSP | 2199.679 | 2232.5117 | 2212.5589 | 2404.647 | 2586.7248 | 2763.2954 | 2939.2115 | 3123.8457 | 3295.3193 | 3654.599 | 4013.4776 | 4355.279 | 4704.0524 | 5049.729 | 5473.0679 | 5906.961 | 6338.8577 | 6767.7101 | 7194.7148 | 7805.7844 | 8389.3549 | 9013.6098 | 9587.0945 | 10181.5707 | 11180.0179 | 12204.1907 | 13192.9957 | 14175.1162 | 15151.5951 | 16538.7781 | 17827.3066 | 19203.7496 | 20579.3765 | 21894.7768 | Heat pumps - I & C (MWh)_Heat pumps - I & C (MWh)
POTTER HOUSE | SPENNYMOOR | NPgN | NG FES - Consumer Evolution | Heat pumps - I & C (MWh) | BSP | 1295.8629 | 1315.2051 | 1303.4506 | 1416.6125 | 1523.8772 | 1627.8975 | 1731.5322 | 1840.3029 | 1941.3205 | 2152.9774 | 2364.398 | 2565.7581 | 2771.2256 | 2974.8688 | 3224.2638 | 3479.8766 | 3734.3132 | 3986.9564 | 4238.5111 | 4598.5011 | 4942.2909 | 5310.0485 | 5647.8967 | 5998.1113 | 6586.311 | 7189.6661 | 7772.1856 | 8350.767 | 8926.0249 | 9743.2346 | 10502.3255 | 11313.208 | 12123.6098 | 12898.5313 | Heat pumps - I & C (MWh)_Heat pumps - I & C (MWh)
RAVENSWORTH | STELLA SOUTH | NPgN | NG FES - Consumer Evolution | Heat pumps - I & C (MWh) | BSP | 771.2318 | 782.7433 | 775.7477 | 843.0959 | 906.9344 | 968.842 | 1030.5201 | 1095.2549 | 1155.3754 | 1281.3429 | 1407.1697 | 1527.0091 | 1649.2929 | 1770.4909 | 1918.9182 | 2071.046 | 2222.4738 | 2372.8342 | 2522.5467 | 2736.7945 | 2941.4008 | 3160.2715 | 3361.3416 | 3569.7715 | 3919.8381 | 4278.9245 | 4625.6105 | 4969.9528 | 5312.3171 | 5798.6789 | 6250.4512 | 6733.0474 | 7215.3574 | 7676.5513 | Heat pumps - I & C (MWh)_Heat pumps - I & C (MWh)
SCARBOROUGH GRID | OSBALDWICK | NPgN | NG FES - Consumer Evolution | Heat pumps - I & C (MWh) | BSP | 2247.9761 | 2281.5296 | 2261.1387 | 2457.4444 | 2643.52 | 2823.9674 | 3003.7461 | 3192.4342 | 3367.6727 | 3734.8409 | 4101.5992 | 4450.9053 | 4807.3366 | 5160.603 | 5593.2369 | 6036.6568 | 6478.0363 | 6916.3048 | 7352.685 | 7977.1715 | 8573.5551 | 9211.5164 | 9797.5928 | 10405.1216 | 11425.4911 | 12472.1511 | 13482.6667 | 14486.351 | 15484.2699 | 16901.9105 | 18218.7305 | 19625.3952 | 21031.2259 | 22375.5077 | Heat pumps - I & C (MWh)_Heat pumps - I & C (MWh)
SEAL SANDS | SALTHOLME | NPgN | NG FES - Consumer Evolution | Heat pumps - I & C (MWh) | BSP | 132.0376 | 134.0084 | 132.8107 | 144.3409 | 155.2703 | 165.8691 | 176.4286 | 187.5114 | 197.8043 | 219.3704 | 240.9123 | 261.4293 | 282.3647 | 303.1142 | 328.5255 | 354.5703 | 380.4952 | 406.2375 | 431.8688 | 468.5487 | 503.578 | 541.0495 | 575.4734 | 611.1573 | 671.0899 | 732.5667 | 791.9206 | 850.8732 | 909.4872 | 992.754 | 1070.099 | 1152.7211 | 1235.2943 | 1314.2523 | Heat pumps - I & C (MWh)_Heat pumps - I & C (MWh)
SPADEADAM 33KV | SPADEADAM | NPgN | NG FES - Consumer Evolution | Heat pumps - I & C (MWh) | BSP | 79.4527 | 80.6386 | 79.9179 | 86.8562 | 93.4328 | 99.8106 | 106.1647 | 112.8337 | 119.0273 | 132.0046 | 144.9673 | 157.3132 | 169.911 | 182.3968 | 197.6879 | 213.3602 | 228.9603 | 244.4505 | 259.874 | 281.9459 | 303.0246 | 325.5727 | 346.2871 | 367.7596 | 403.8237 | 440.8169 | 476.5327 | 512.007 | 547.2775 | 597.3827 | 643.9246 | 693.6419 | 743.3297 | 790.8421 | Heat pumps - I & C (MWh)_Heat pumps - I & C (MWh)
SPENNYMOOR 132/66KV | SPENNYMOOR | NPgN | NG FES - Consumer Evolution | Heat pumps - I & C (MWh) | BSP | 1949.0064 | 1978.0975 | 1960.4185 | 2130.6165 | 2291.9449 | 2448.3937 | 2604.2627 | 2767.8562 | 2919.7889 | 3238.1255 | 3556.1068 | 3858.9569 | 4167.9846 | 4474.2683 | 4849.364 | 5233.8113 | 5616.4896 | 5996.4705 | 6374.8142 | 6916.2472 | 7433.3147 | 7986.4303 | 8494.5614 | 9021.2919 | 9905.9573 | 10813.4167 | 11689.5387 | 12559.738 | 13424.9386 | 14654.04 | 15795.7295 | 17015.3148 | 18234.177 | 19399.6759 | Heat pumps - I & C (MWh)_Heat pumps - I & C (MWh)
TORONTO | SPENNYMOOR | NPgN | NG FES - Consumer Evolution | Heat pumps - I & C (MWh) | BSP | 1269.4121 | 1288.3595 | 1276.8449 | 1387.697 | 1492.7722 | 1594.6693 | 1696.1887 | 1802.7392 | 1901.6948 | 2109.0314 | 2316.1366 | 2513.3866 | 2714.6602 | 2914.1466 | 3158.4511 | 3408.8464 | 3658.0895 | 3905.5758 | 4151.9958 | 4504.6378 | 4841.4103 | 5201.6614 | 5532.6135 | 5875.6796 | 6451.8732 | 7042.9127 | 7613.5419 | 8180.3135 | 8743.8295 | 9544.3585 | 10287.955 | 11082.2861 | 11876.1462 | 12635.2502 | Heat pumps - I & C (MWh)_Heat pumps - I & C (MWh)
WORMALD GREEN 132/33KV | KNARESBOROUGH | NPgN | NG FES - Consumer Evolution | Heat pumps - I & C (MWh) | BSP | 1110.6377 | 1127.2152 | 1117.1409 | 1214.1279 | 1306.0606 | 1395.2127 | 1484.0343 | 1577.2578 | 1663.8363 | 1845.2399 | 2026.441 | 2199.0195 | 2375.1184 | 2549.6536 | 2763.4012 | 2982.4778 | 3200.5463 | 3417.0777 | 3632.6762 | 3941.2108 | 4235.8608 | 4551.0527 | 4840.6103 | 5140.7667 | 5644.8916 | 6162.0057 | 6661.2622 | 7157.1437 | 7650.1767 | 8350.5778 | 9001.1675 | 9696.1459 | 10390.7123 | 11054.8698 | Heat pumps - I & C (MWh)_Heat pumps - I & C (MWh)
ATTERCLIFFE | WEST MELTON / THORPE MARSH | NPgY | NG FES - Consumer Evolution | Heat pumps - I & C (MWh) | BSP | 1516.2824 | 1539.1553 | 1525.7082 | 1647.2507 | 1761.9643 | 1872.9902 | 1983.7251 | 2100.4369 | 2208.3994 | 2433.7452 | 2659.1686 | 2873.6367 | 3093.0567 | 3310.7531 | 3577.1154 | 3850.7767 | 4123.4982 | 4394.5921 | 4664.8321 | 5051.2442 | 5420.3836 | 5816.3008 | 6179.9389 | 6557.5988 | 7190.7845 | 7841.2985 | 8469.8604 | 9094.9114 | 9717.114 | 10600.4813 | 11421.6737 | 12300.2383 | 13179.3011 | 14020.816 | Heat pumps - I & C (MWh)_Heat pumps - I & C (MWh)
BARUGH 132/66KV | WEST MELTON SECTION 3 | NPgY | NG FES - Consumer Evolution | Heat pumps - I & C (MWh) | BSP | 1602.013 | 1626.1791 | 1611.9718 | 1740.3862 | 1861.5857 | 1978.8891 | 2095.8849 | 2219.1956 | 2333.2623 | 2571.3491 | 2809.518 | 3036.1121 | 3267.9381 | 3497.9431 | 3779.3655 | 4068.4996 | 4356.6408 | 4643.0623 | 4928.5817 | 5336.8416 | 5726.8521 | 6145.1545 | 6529.3527 | 6928.3654 | 7597.3515 | 8284.6456 | 8948.7464 | 9609.1377 | 10266.5196 | 11199.8325 | 12067.4552 | 12995.6938 | 13924.4589 | 14813.553 | Heat pumps - I & C (MWh)_Heat pumps - I & C (MWh)
BEESTON ROYDS 132/33KV | KIRKSTALL B | NPgY | NG FES - Consumer Evolution | Heat pumps - I & C (MWh) | BSP | 2397.7722 | 2433.9422 | 2412.6778 | 2604.8789 | 2786.2811 | 2961.8519 | 3136.9625 | 3321.5246 | 3492.2511 | 3848.6015 | 4205.0747 | 4544.2236 | 4891.2033 | 5235.4575 | 5656.6693 | 6089.4234 | 6520.6913 | 6949.3856 | 7376.7294 | 7987.782 | 8571.5203 | 9197.6038 | 9772.6427 | 10369.8549 | 11371.1427 | 12399.8327 | 13393.8087 | 14382.2327 | 15366.1523 | 16763.0647 | 18061.6568 | 19450.9744 | 20841.08 | 22171.8091 | Heat pumps - I & C (MWh)_Heat pumps - I & C (MWh)
BEVERLEY 132/33KV | CREYKE BECK | NPgY | NG FES - Consumer Evolution | Heat pumps - I & C (MWh) | BSP | 2545.1662 | 2583.5597 | 2560.988 | 2765.004 | 2957.5573 | 3143.9206 | 3329.7955 | 3525.7028 | 3706.9241 | 4085.1797 | 4463.5658 | 4823.5626 | 5191.8716 | 5557.2875 | 6004.3917 | 6463.7478 | 6921.5263 | 7376.5728 | 7830.1861 | 8478.8008 | 9098.4222 | 9762.9918 | 10373.3791 | 11007.3026 | 12070.1409 | 13162.0657 | 14217.1426 | 15266.3263 | 16310.7287 | 17793.5109 | 19171.9291 | 20646.6498 | 22122.2068 | 23534.7375 | Heat pumps - I & C (MWh)_Heat pumps - I & C (MWh)
BINGLEY 132/33KV | BRADFORD WEST | NPgY | NG FES - Consumer Evolution | Heat pumps - I & C (MWh) | BSP | 1306.7246 | 1326.4363 | 1314.8477 | 1419.5924 | 1518.452 | 1614.1336 | 1709.5644 | 1810.146 | 1903.1876 | 2097.3895 | 2291.6583 | 2476.4858 | 2665.5808 | 2853.1906 | 3082.7402 | 3318.5802 | 3553.6102 | 3787.2376 | 4020.1291 | 4353.1371 | 4671.2596 | 5012.4591 | 5325.8406 | 5651.306 | 6196.9822 | 6757.592 | 7299.2835 | 7837.9493 | 8374.1604 | 9135.4419 | 9843.1415 | 10600.2841 | 11357.8561 | 12083.0694 | Heat pumps - I & C (MWh)_Heat pumps - I & C (MWh)
BLACKBURN MEADOWS B | WEST MELTON / THORPE MARSH | NPgY | NG FES - Consumer Evolution | Heat pumps - I & C (MWh) | BSP | 954.8956 | 969.3001 | 960.8316 | 1037.3743 | 1109.6165 | 1179.5363 | 1249.2728 | 1322.7734 | 1390.764 | 1532.678 | 1674.6409 | 1809.7045 | 1947.8867 | 2084.9834 | 2252.728 | 2425.0692 | 2596.8186 | 2767.543 | 2937.7296 | 3181.077 | 3413.5465 | 3662.8798 | 3891.8849 | 4129.7204 | 4528.4761 | 4938.1445 | 5333.9883 | 5727.6211 | 6119.4601 | 6675.7704 | 7192.9254 | 7746.2112 | 8299.8108 | 8829.7641 | Heat pumps - I & C (MWh)_Heat pumps - I & C (MWh)
BLYTON | KEADBY | NPgY | NG FES - Consumer Evolution | Heat pumps - I & C (MWh) | BSP | 1503.5036 | 1526.1837 | 1512.85 | 1633.3682 | 1747.115 | 1857.2052 | 1967.0069 | 2082.735 | 2189.7877 | 2413.2343 | 2636.758 | 2849.4186 | 3066.9893 | 3282.8512 | 3546.9686 | 3818.3236 | 4088.7466 | 4357.5558 | 4625.5183 | 5008.6739 | 5374.7023 | 5767.2828 | 6127.8563 | 6502.3334 | 7130.1828 | 7775.2145 | 8398.4791 | 9018.2623 | 9635.2212 | 10511.1437 | 11325.4154 | 12196.5757 | 13068.2301 | 13902.653 | Heat pumps - I & C (MWh)_Heat pumps - I & C (MWh)
BRADFORD | BRADFORD WEST | NPgY | NG FES - Consumer Evolution | Heat pumps - I & C (MWh) | BSP | 2438.881 | 2475.6712 | 2454.0421 | 2649.5385 | 2834.0508 | 3012.6317 | 3190.7445 | 3378.4708 | 3552.1243 | 3914.5842 | 4277.169 | 4622.1325 | 4975.061 | 5325.2173 | 5753.6506 | 6193.8241 | 6632.4859 | 7068.53 | 7503.2005 | 8124.7293 | 8718.4756 | 9355.293 | 9940.1907 | 10547.6419 | 11566.0964 | 12612.4229 | 13623.4401 | 14628.8103 | 15629.5988 | 17050.4606 | 18371.3166 | 19784.4535 | 21198.3918 | 22551.9357 | Heat pumps - I & C (MWh)_Heat pumps - I & C (MWh)
BRAMHAM | FERRYBRIDGE B | NPgY | NG FES - Consumer Evolution | Heat pumps - I & C (MWh) | BSP | 1952.9539 | 1982.4139 | 1965.0943 | 2121.6395 | 2269.3893 | 2412.3894 | 2555.0146 | 2705.338 | 2844.3925 | 3134.6352 | 3424.978 | 3701.2103 | 3983.8207 | 4264.2112 | 4607.2827 | 4959.7552 | 5311.0172 | 5660.183 | 6008.249 | 6505.9433 | 6981.3904 | 7491.3272 | 7959.6888 | 8446.1103 | 9261.646 | 10099.5005 | 10909.0808 | 11714.1391 | 12515.5287 | 13653.2954 | 14710.9816 | 15842.5625 | 16974.7852 | 18058.6465 | Heat pumps - I & C (MWh)_Heat pumps - I & C (MWh)
BRANSHOLME | CREYKE BECK | NPgY | NG FES - Consumer Evolution | Heat pumps - I & C (MWh) | BSP | 727.8767 | 738.8567 | 732.4015 | 790.7468 | 845.814 | 899.1109 | 952.2681 | 1008.2945 | 1060.1209 | 1168.2959 | 1276.5083 | 1379.4616 | 1484.7921 | 1589.2952 | 1717.1598 | 1848.5283 | 1979.4456 | 2109.5816 | 2239.3077 | 2424.8012 | 2602.0029 | 2792.0592 | 2966.6202 | 3147.9122 | 3451.8669 | 3764.1399 | 4065.8749 | 4365.9247 | 4664.607 | 5088.659 | 5482.8645 | 5904.611 | 6326.5966 | 6730.5578 | Heat pumps - I & C (MWh)_Heat pumps - I & C (MWh)
BRIGHOUSE 132/33KV | ELLAND | NPgY | NG FES - Consumer Evolution | Heat pumps - I & C (MWh) | BSP | 2021.4602 | 2051.9537 | 2034.0265 | 2196.0631 | 2348.9957 | 2497.012 | 2644.6403 | 2800.2368 | 2944.1691 | 3244.593 | 3545.1205 | 3831.0426 | 4123.5665 | 4413.7926 | 4768.8985 | 5133.7352 | 5497.3189 | 5858.7328 | 6219.0084 | 6734.1609 | 7226.286 | 7754.1105 | 8238.9014 | 8742.3858 | 9586.5292 | 10453.7742 | 11291.7532 | 12125.0517 | 12954.5527 | 14132.2304 | 15227.0184 | 16398.2933 | 17570.2324 | 18692.1138 | Heat pumps - I & C (MWh)_Heat pumps - I & C (MWh)
DONCASTER B/THORPE MARSH | WEST MELTON / THORPE MARSH | NPgY | NG FES - Consumer Evolution | Heat pumps - I & C (MWh) | BSP | 3744.8865 | 3801.3776 | 3768.1663 | 4068.3497 | 4351.6672 | 4625.877 | 4899.3681 | 5187.6207 | 5454.2646 | 6010.8195 | 6567.5662 | 7097.2555 | 7639.175 | 8176.8378 | 8834.6944 | 9510.5781 | 10184.1406 | 10853.6834 | 11521.1173 | 12475.4709 | 13387.1646 | 14364.9937 | 15263.1005 | 16195.838 | 17759.6685 | 19366.2962 | 20918.7069 | 22462.4465 | 23999.151 | 26180.8754 | 28209.0415 | 30378.9044 | 32549.9978 | 34628.356 | Heat pumps - I & C (MWh)_Heat pumps - I & C (MWh)
DONCASTER CENTRAL | WEST MELTON / THORPE MARSH | NPgY | NG FES - Consumer Evolution | Heat pumps - I & C (MWh) | BSP | 800.0809 | 812.15 | 805.0545 | 869.1876 | 929.7173 | 988.3012 | 1046.7315 | 1108.3156 | 1165.2831 | 1284.1889 | 1403.1358 | 1516.3019 | 1632.081 | 1746.9506 | 1887.4992 | 2031.8992 | 2175.8033 | 2318.8486 | 2461.4433 | 2665.3374 | 2860.1173 | 3069.0268 | 3260.9039 | 3460.1798 | 3794.2863 | 4137.5362 | 4469.2029 | 4799.0171 | 5127.3282 | 5593.4454 | 6026.7554 | 6490.3385 | 6954.1844 | 7398.2178 | Heat pumps - I & C (MWh)_Heat pumps - I & C (MWh)
DRIFFIELD/BEVERLEY GROUP | CREYKE BECK | NPgY | NG FES - Consumer Evolution | Heat pumps - I & C (MWh) | BSP | 3891.9117 | 3950.6206 | 3916.1054 | 4228.0741 | 4522.5147 | 4807.4901 | 5091.7185 | 5391.2879 | 5668.4004 | 6246.8057 | 6825.4104 | 7375.8954 | 7939.0908 | 8497.8624 | 9181.5466 | 9883.9657 | 10583.9724 | 11279.8016 | 11973.4391 | 12965.2609 | 13912.7478 | 14928.9668 | 15862.3334 | 16831.6904 | 18456.9172 | 20126.6216 | 21739.9803 | 23344.3274 | 24941.3633 | 27208.7428 | 29316.5352 | 31571.5873 | 33827.9184 | 35987.8734 | Heat pumps - I & C (MWh)_Heat pumps - I & C (MWh)
FEATHERSTONE | FERRYBRIDGE B | NPgY | NG FES - Consumer Evolution | Heat pumps - I & C (MWh) | BSP | 2326.3485 | 2361.4412 | 2340.8101 | 2527.286 | 2703.2848 | 2873.6257 | 3043.5202 | 3222.5846 | 3388.2256 | 3733.9612 | 4079.816 | 4408.8625 | 4745.5065 | 5079.5063 | 5488.1712 | 5908.0347 | 6326.4562 | 6742.3807 | 7156.995 | 7749.8459 | 8316.1961 | 8923.6301 | 9481.54 | 10060.9628 | 11032.4247 | 12030.4726 | 12994.8405 | 13953.8218 | 14908.433 | 16263.7347 | 17523.6451 | 18871.5784 | 20220.2761 | 21511.3661 | Heat pumps - I & C (MWh)_Heat pumps - I & C (MWh)
GIRLINGTON | BRADFORD WEST | NPgY | NG FES - Consumer Evolution | Heat pumps - I & C (MWh) | BSP | 1590.7597 | 1614.7561 | 1600.6485 | 1728.161 | 1848.5091 | 1964.9884 | 2081.1625 | 2203.6069 | 2316.8724 | 2553.2868 | 2789.7827 | 3014.7851 | 3244.9826 | 3473.372 | 3752.8175 | 4039.9206 | 4326.0377 | 4610.4473 | 4893.9611 | 5299.3532 | 5686.6241 | 6101.9881 | 6483.4875 | 6879.6974 | 7543.9842 | 8226.4505 | 8885.8863 | 9541.6388 | 10194.4029 | 11121.1598 | 11982.6878 | 12904.4061 | 13826.6471 | 14709.4959 | Heat pumps - I & C (MWh)_Heat pumps - I & C (MWh)
HALIFAX 132/33KV | ELLAND | NPgY | NG FES - Consumer Evolution | Heat pumps - I & C (MWh) | BSP | 1108.6297 | 1125.3532 | 1115.5214 | 1204.3871 | 1288.26 | 1369.4366 | 1450.4004 | 1535.7342 | 1614.671 | 1779.4325 | 1944.2508 | 2101.0591 | 2261.488 | 2420.6568 | 2615.4075 | 2815.495 | 3014.8952 | 3213.1055 | 3410.6915 | 3693.2166 | 3963.1128 | 4252.5877 | 4518.4616 | 4794.5876 | 5257.5413 | 5733.1645 | 6192.7375 | 6649.7435 | 7104.6668 | 7750.5407 | 8350.9554 | 8993.3178 | 9636.0446 | 10251.3181 | Heat pumps - I & C (MWh)_Heat pumps - I & C (MWh)
HECKMONDWIKE | SKELTON GRANGE | NPgY | NG FES - Consumer Evolution | Heat pumps - I & C (MWh) | BSP | 933.7657 | 947.8515 | 939.5704 | 1014.4194 | 1085.063 | 1153.4356 | 1221.629 | 1293.5031 | 1359.9892 | 1498.763 | 1637.5845 | 1769.6595 | 1904.784 | 2038.8471 | 2202.8798 | 2371.4075 | 2539.3564 | 2706.303 | 2872.7238 | 3110.6863 | 3338.0118 | 3581.8279 | 3805.7656 | 4038.3382 | 4428.2703 | 4828.8736 | 5215.9582 | 5600.8807 | 5984.0491 | 6528.0494 | 7033.7609 | 7574.8036 | 8116.1531 | 8634.3797 | Heat pumps - I & C (MWh)_Heat pumps - I & C (MWh)
HOLMFIELD | BRADFORD WEST | NPgY | NG FES - Consumer Evolution | Heat pumps - I & C (MWh) | BSP | 1404.7998 | 1425.991 | 1413.5327 | 1526.1389 | 1632.4183 | 1735.2812 | 1837.8745 | 1946.0052 | 2046.0299 | 2254.8075 | 2463.657 | 2662.3566 | 2865.644 | 3067.3347 | 3314.113 | 3567.6538 | 3820.3237 | 4071.4859 | 4321.8569 | 4679.8586 | 5021.8575 | 5388.6655 | 5725.5676 | 6075.4605 | 6662.0921 | 7264.7781 | 7847.1258 | 8426.2208 | 9002.6768 | 9821.0958 | 10581.9112 | 11395.8805 | 12210.3115 | 12989.9552 | Heat pumps - I & C (MWh)_Heat pumps - I & C (MWh)
HULL EAST 132/33KV | SALTEND NORTH | NPgY | NG FES - Consumer Evolution | Heat pumps - I & C (MWh) | BSP | 1416.5355 | 1437.9037 | 1425.3413 | 1538.8882 | 1646.0555 | 1749.7777 | 1853.228 | 1962.2621 | 2063.1224 | 2273.6441 | 2484.2383 | 2684.5978 | 2889.5835 | 3092.9591 | 3341.799 | 3597.4578 | 3852.2386 | 4105.4989 | 4357.9615 | 4718.954 | 5063.8099 | 5433.6822 | 5773.3988 | 6126.2147 | 6717.747 | 7325.4678 | 7912.6804 | 8496.6132 | 9077.8849 | 9903.1409 | 10670.3121 | 11491.0813 | 12312.3161 | 13098.4729 | Heat pumps - I & C (MWh)_Heat pumps - I & C (MWh)
HULL SOUTH | CREYKE BECK | NPgY | NG FES - Consumer Evolution | Heat pumps - I & C (MWh) | BSP | 2428.3566 | 2464.988 | 2443.4523 | 2638.105 | 2821.8211 | 2999.6313 | 3176.9755 | 3363.8918 | 3536.7959 | 3897.6917 | 4258.7119 | 4602.1867 | 4953.5923 | 5302.2376 | 5728.822 | 6167.0961 | 6603.865 | 7038.0273 | 7470.8221 | 8089.6689 | 8680.853 | 9314.9224 | 9897.2961 | 10502.1259 | 11516.1855 | 12557.9968 | 13564.6513 | 14565.683 | 15562.1529 | 16976.8833 | 18292.0394 | 19699.0783 | 21106.9151 | 22454.6181 | Heat pumps - I & C (MWh)_Heat pumps - I & C (MWh)
HULL WEST | CREYKE BECK | NPgY | NG FES - Consumer Evolution | Heat pumps - I & C (MWh) | BSP | 1276.3472 | 1295.6007 | 1284.2815 | 1386.5912 | 1483.1526 | 1576.6099 | 1669.8222 | 1768.0656 | 1858.9443 | 2048.6315 | 2238.3842 | 2418.915 | 2603.6142 | 2786.8626 | 3011.0759 | 3241.4333 | 3470.9995 | 3699.1958 | 3926.6733 | 4251.9399 | 4562.667 | 4895.9346 | 5202.031 | 5519.9303 | 6052.9213 | 6600.4986 | 7129.5974 | 7655.7409 | 8179.4867 | 8923.0707 | 9614.3184 | 10353.8597 | 11093.8205 | 11802.1749 | Heat pumps - I & C (MWh)_Heat pumps - I & C (MWh)
HUMBERSTON | GRIMSBY WEST | NPgY | NG FES - Consumer Evolution | Heat pumps - I & C (MWh) | BSP | 670.7788 | 680.8974 | 674.9486 | 728.717 | 779.4645 | 828.5805 | 877.5679 | 929.1993 | 976.9601 | 1076.6495 | 1176.3731 | 1271.2503 | 1368.3182 | 1464.6236 | 1582.4579 | 1703.5213 | 1824.1688 | 1944.0964 | 2063.6462 | 2234.5887 | 2397.8899 | 2573.0373 | 2733.9049 | 2900.9755 | 3181.0866 | 3468.8635 | 3746.9291 | 4023.4416 | 4298.6939 | 4689.4813 | 5052.7635 | 5441.4263 | 5830.3094 | 6202.582 | Heat pumps - I & C (MWh)_Heat pumps - I & C (MWh)
HUNNINGLEY | WEST MELTON SECTION 3 | NPgY | NG FES - Consumer Evolution | Heat pumps - I & C (MWh) | BSP | 702.8646 | 713.4672 | 707.2339 | 763.5742 | 816.7491 | 868.2146 | 919.5451 | 973.6463 | 1023.6917 | 1128.1495 | 1232.6434 | 1332.0589 | 1433.7698 | 1534.6819 | 1658.1527 | 1785.0069 | 1911.4255 | 2037.0896 | 2162.3579 | 2341.4772 | 2512.5898 | 2696.1151 | 2864.6776 | 3039.7398 | 3333.2496 | 3634.7919 | 3926.1584 | 4215.8975 | 4504.3161 | 4913.7963 | 5294.4557 | 5701.7096 | 6109.1945 | 6499.2742 | Heat pumps - I & C (MWh)_Heat pumps - I & C (MWh)
HUNSHELF | WEST MELTON SECTION 3 | NPgY | NG FES - Consumer Evolution | Heat pumps - I & C (MWh) | BSP | 944.0702 | 958.3114 | 949.939 | 1025.614 | 1097.0371 | 1166.1643 | 1235.1102 | 1307.7775 | 1374.9973 | 1515.3025 | 1655.656 | 1789.1884 | 1925.8041 | 2061.3466 | 2227.1895 | 2397.577 | 2567.3793 | 2736.1682 | 2904.4255 | 3145.0141 | 3374.8482 | 3621.3549 | 3847.7638 | 4082.903 | 4477.1382 | 4882.1623 | 5273.5186 | 5662.6889 | 6050.0856 | 6600.0893 | 7111.3814 | 7658.3948 | 8205.7184 | 8729.6638 | Heat pumps - I & C (MWh)_Heat pumps - I & C (MWh)
IMMINGHAM | GRIMSBY WEST | NPgY | NG FES - Consumer Evolution | Heat pumps - I & C (MWh) | BSP | 764.7975 | 776.3344 | 769.5518 | 830.8566 | 888.717 | 944.7174 | 1000.571 | 1059.4392 | 1113.8944 | 1227.5565 | 1341.2579 | 1449.4334 | 1560.1066 | 1669.9105 | 1804.261 | 1942.293 | 2079.8509 | 2216.588 | 2352.8943 | 2547.7967 | 2733.9869 | 2933.6835 | 3117.0989 | 3307.5867 | 3626.9592 | 3955.072 | 4272.1122 | 4587.3817 | 4901.2144 | 5346.7759 | 5760.9771 | 6204.1162 | 6647.5067 | 7071.9583 | Heat pumps - I & C (MWh)_Heat pumps - I & C (MWh)
KIRKHAW LANE | FERRYBRIDGE B | NPgY | NG FES - Consumer Evolution | Heat pumps - I & C (MWh) | BSP | 1429.0155 | 1450.572 | 1437.8988 | 1552.4461 | 1660.5576 | 1765.1936 | 1869.5554 | 1979.55 | 2081.299 | 2293.6754 | 2506.125 | 2708.2497 | 2915.0414 | 3120.2087 | 3371.241 | 3629.1522 | 3886.1777 | 4141.6693 | 4396.3561 | 4760.529 | 5108.4232 | 5481.5541 | 5824.2637 | 6180.188 | 6776.9319 | 7390.0068 | 7982.3929 | 8571.4702 | 9157.863 | 9990.3897 | 10764.3199 | 11592.3203 | 12420.7903 | 13213.8733 | Heat pumps - I & C (MWh)_Heat pumps - I & C (MWh)
KIRKSTALL C 2/5 | KIRKSTALL B | NPgY | NG FES - Consumer Evolution | Heat pumps - I & C (MWh) | BSP | 1387.5553 | 1408.4864 | 1396.1809 | 1507.4049 | 1612.3797 | 1713.9799 | 1815.3138 | 1922.1171 | 2020.914 | 2227.1287 | 2433.4145 | 2629.675 | 2830.467 | 3029.6818 | 3273.4308 | 3523.8593 | 3773.4276 | 4021.5066 | 4268.8042 | 4622.4113 | 4960.212 | 5322.5172 | 5655.2837 | 6000.8816 | 6580.3121 | 7175.5998 | 7750.7989 | 8322.7853 | 8892.165 | 9700.5375 | 10452.0136 | 11255.9911 | 12060.4246 | 12830.4979 | Heat pumps - I & C (MWh)_Heat pumps - I & C (MWh)
KIRKSTALL C/RING ROAD HORSFORTH | KIRKSTALL B | NPgY | NG FES - Consumer Evolution | Heat pumps - I & C (MWh) | BSP | 1618.8019 | 1643.2213 | 1628.865 | 1758.6253 | 1881.0949 | 1999.6276 | 2117.8496 | 2242.4525 | 2357.7147 | 2598.2966 | 2838.9615 | 3067.9302 | 3302.1857 | 3534.6012 | 3818.9728 | 4111.1371 | 4402.2979 | 4691.7211 | 4980.2327 | 5392.7711 | 5786.8689 | 6209.555 | 6597.7796 | 7000.9739 | 7676.9709 | 8371.4677 | 9042.5282 | 9709.8404 | 10374.1116 | 11317.2055 | 12193.9207 | 13131.8872 | 14070.3857 | 14968.7974 | Heat pumps - I & C (MWh)_Heat pumps - I & C (MWh)
LEEDS EAST | SKELTON GRANGE | NPgY | NG FES - Consumer Evolution | Heat pumps - I & C (MWh) | BSP | 1724.4505 | 1750.4636 | 1735.1705 | 1873.3993 | 2003.8618 | 2130.1303 | 2256.0678 | 2388.8028 | 2511.5874 | 2767.8705 | 3024.242 | 3268.1541 | 3517.6979 | 3765.2816 | 4068.2124 | 4379.4442 | 4689.6072 | 4997.9192 | 5305.2601 | 5744.7222 | 6164.5401 | 6614.8123 | 7028.3737 | 7457.8819 | 8177.9968 | 8917.819 | 9632.6752 | 10343.5385 | 11051.1624 | 12055.8059 | 12989.7386 | 13988.9201 | 14988.6682 | 15945.7134 | Heat pumps - I & C (MWh)_Heat pumps - I & C (MWh)
LEEDS NORTH | SKELTON GRANGE | NPgY | NG FES - Consumer Evolution | Heat pumps - I & C (MWh) | BSP | 1806.1347 | 1833.38 | 1817.3624 | 1962.1389 | 2098.7811 | 2231.0308 | 2362.9337 | 2501.9561 | 2630.5568 | 2898.9796 | 3167.495 | 3422.9607 | 3684.325 | 3943.6363 | 4260.9163 | 4586.8907 | 4911.7455 | 5234.6618 | 5556.5608 | 6016.8394 | 6456.5434 | 6928.1441 | 7361.2953 | 7811.1485 | 8565.3739 | 9340.2402 | 10088.9579 | 10833.4935 | 11574.6363 | 12626.8679 | 13605.0394 | 14651.5503 | 15698.6547 | 16701.0335 | Heat pumps - I & C (MWh)_Heat pumps - I & C (MWh)
LINDLEY | ELLAND | NPgY | NG FES - Consumer Evolution | Heat pumps - I & C (MWh) | BSP | 1909.5704 | 1938.376 | 1921.4411 | 2074.5089 | 2218.9765 | 2358.7999 | 2498.2569 | 2645.2409 | 2781.2064 | 3065.0016 | 3348.8946 | 3618.9906 | 3895.323 | 4169.4849 | 4504.9353 | 4849.5779 | 5193.0369 | 5534.4462 | 5874.7802 | 6361.4185 | 6826.304 | 7324.9129 | 7782.8702 | 8258.4862 | 9055.9054 | 9875.1475 | 10666.7436 | 11453.9182 | 12237.5055 | 13349.9976 | 14384.188 | 15490.6317 | 16597.7029 | 17657.487 | Heat pumps - I & C (MWh)_Heat pumps - I & C (MWh)
LOW ROAD | SKELTON GRANGE | NPgY | NG FES - Consumer Evolution | Heat pumps - I & C (MWh) | BSP | 2362.9905 | 2398.6359 | 2377.6799 | 2567.093 | 2745.8638 | 2918.8878 | 3091.4583 | 3273.3431 | 3441.5931 | 3792.7743 | 4144.0767 | 4478.3059 | 4820.2524 | 5159.5129 | 5574.6147 | 6001.0913 | 6426.1033 | 6848.579 | 7269.7239 | 7871.9127 | 8447.1834 | 9064.185 | 9630.8825 | 10219.4316 | 11206.195 | 12219.963 | 13199.5205 | 14173.6066 | 15143.2537 | 16519.9027 | 17799.6577 | 19168.8221 | 20538.763 | 21850.1888 | Heat pumps - I & C (MWh)_Heat pumps - I & C (MWh)
MALLARD WAY | WEST MELTON / THORPE MARSH | NPgY | NG FES - Consumer Evolution | Heat pumps - I & C (MWh) | BSP | 839.7811 | 852.4491 | 845.0016 | 912.3169 | 975.8501 | 1037.341 | 1098.6706 | 1163.3105 | 1223.1047 | 1347.9107 | 1472.7597 | 1591.5412 | 1713.0652 | 1833.6347 | 1981.1574 | 2132.7225 | 2283.7672 | 2433.9104 | 2583.5808 | 2797.5921 | 3002.037 | 3221.3127 | 3422.7108 | 3631.8748 | 3982.5597 | 4342.8418 | 4690.9659 | 5037.1455 | 5381.7475 | 5870.9936 | 6325.8046 | 6812.3907 | 7299.2528 | 7765.3193 | Heat pumps - I & C (MWh)_Heat pumps - I & C (MWh)
MENSTON | BRADFORD WEST | NPgY | NG FES - Consumer Evolution | Heat pumps - I & C (MWh) | BSP | 1265.6272 | 1284.7191 | 1273.4949 | 1374.9453 | 1470.6957 | 1563.3681 | 1655.7975 | 1753.2158 | 1843.3311 | 2031.4252 | 2219.5841 | 2398.5987 | 2581.7466 | 2763.4559 | 2985.7861 | 3214.2087 | 3441.8468 | 3668.1265 | 3893.6934 | 4216.2281 | 4524.3454 | 4854.814 | 5158.3394 | 5473.5687 | 6002.0831 | 6545.0614 | 7069.7163 | 7591.4408 | 8110.7877 | 8848.1264 | 9533.5683 | 10266.8983 | 11000.6442 | 11703.0491 | Heat pumps - I & C (MWh)_Heat pumps - I & C (MWh)
MOSS ROAD | GRIMSBY WEST | NPgY | NG FES - Consumer Evolution | Heat pumps - I & C (MWh) | BSP | 975.9826 | 990.7051 | 982.0497 | 1060.2827 | 1134.1202 | 1205.584 | 1276.8605 | 1351.9842 | 1421.4762 | 1566.5241 | 1711.622 | 1849.6682 | 1990.9019 | 2131.0261 | 2302.475 | 2478.6221 | 2654.1642 | 2828.6587 | 3002.6035 | 3251.3247 | 3488.9279 | 3743.7672 | 3977.8294 | 4220.917 | 4628.4785 | 5047.1936 | 5451.7788 | 5854.1042 | 6254.5961 | 6823.1915 | 7351.7668 | 7917.2708 | 8483.0955 | 9024.7518 | Heat pumps - I & C (MWh)_Heat pumps - I & C (MWh)
OSGODBY 1/2 | DRAX | NPgY | NG FES - Consumer Evolution | Heat pumps - I & C (MWh) | BSP | 0 | 0 | 0 | 0 | 0 | 0 | 0 | 0 | 0 | 0 | 0 | 0 | 0 | 0 | 0 | 0 | 0 | 0 | 0 | 0 | 0 | 0 | 0 | 0 | 0 | 0 | 0 | 0 | 0 | 0 | 0 | 0 | 0 | 0 | Heat pumps - I & C (MWh)_Heat pumps - I & C (MWh)
OSGODBY 3/4 | DRAX | NPgY | NG FES - Consumer Evolution | Heat pumps - I & C (MWh) | BSP | 1223.535 | 1241.9918 | 1231.141 | 1329.2174 | 1421.7833 | 1511.3735 | 1600.729 | 1694.9073 | 1782.0256 | 1963.864 | 2145.7652 | 2318.8261 | 2495.8828 | 2671.5488 | 2886.4847 | 3107.3105 | 3327.3778 | 3546.1319 | 3764.1969 | 4076.0047 | 4373.8747 | 4693.3525 | 4986.7833 | 5291.5287 | 5802.4658 | 6327.3856 | 6834.5916 | 7338.9645 | 7841.0389 | 8553.8553 | 9216.5007 | 9925.4416 | 10634.7846 | 11313.8289 | Heat pumps - I & C (MWh)_Heat pumps - I & C (MWh)
RODLEY | SKELTON GRANGE | NPgY | NG FES - Consumer Evolution | Heat pumps - I & C (MWh) | BSP | 1731.8881 | 1758.0134 | 1742.6542 | 1881.4793 | 2012.5044 | 2139.3175 | 2265.7982 | 2399.1057 | 2522.4198 | 2779.8083 | 3037.2855 | 3282.2496 | 3532.8697 | 3781.5212 | 4085.7585 | 4398.3327 | 4709.8334 | 5019.4752 | 5328.1416 | 5769.4991 | 6191.1277 | 6643.3419 | 7058.687 | 7490.0477 | 8213.2684 | 8956.2814 | 9674.2208 | 10388.1501 | 11098.8259 | 12107.8024 | 13045.7632 | 14049.2541 | 15053.3141 | 16014.4871 | Heat pumps - I & C (MWh)_Heat pumps - I & C (MWh)
SAINT ANDREWS ROAD 132/33KV | SKELTON GRANGE | NPgY | NG FES - Consumer Evolution | Heat pumps - I & C (MWh) | BSP | 1509.2382 | 1532.0049 | 1518.6203 | 1639.5981 | 1753.7788 | 1864.2889 | 1974.5094 | 2090.679 | 2198.1399 | 2422.4388 | 2646.815 | 2860.2867 | 3078.6874 | 3295.3725 | 3560.4974 | 3832.8873 | 4104.3418 | 4374.1763 | 4643.1609 | 5027.7779 | 5395.2023 | 5789.2803 | 6151.229 | 6527.1344 | 7157.3786 | 7804.8706 | 8430.5123 | 9052.6596 | 9671.9716 | 10551.2351 | 11368.6125 | 12243.0956 | 13118.0746 | 13955.6801 | Heat pumps - I & C (MWh)_Heat pumps - I & C (MWh)
SALTEND 132/33KV | SALTEND NORTH | NPgY | NG FES - Consumer Evolution | Heat pumps - I & C (MWh) | BSP | 35.818 | 36.3584 | 36.0407 | 38.9118 | 41.6216 | 44.2443 | 46.8601 | 49.6171 | 52.1674 | 57.4906 | 62.8156 | 67.8819 | 73.0651 | 78.2075 | 84.4996 | 90.9641 | 97.4064 | 103.8103 | 110.194 | 119.3219 | 128.0418 | 137.3943 | 145.9842 | 154.9054 | 169.8627 | 185.2294 | 200.0774 | 214.8425 | 229.5404 | 250.4075 | 269.806 | 290.5597 | 311.3251 | 331.2036 | Heat pumps - I & C (MWh)_Heat pumps - I & C (MWh)
SANTON | KEADBY | NPgY | NG FES - Consumer Evolution | Heat pumps - I & C (MWh) | BSP | 1211.7966 | 1230.0764 | 1219.3296 | 1316.4651 | 1408.1429 | 1496.8737 | 1585.3718 | 1678.6466 | 1764.9291 | 1945.023 | 2125.1791 | 2296.5796 | 2471.9377 | 2645.9184 | 2858.7923 | 3077.4994 | 3295.4555 | 3512.1109 | 3728.0838 | 4036.9002 | 4331.9124 | 4648.3252 | 4938.9409 | 5240.7626 | 5746.7978 | 6266.6817 | 6769.0216 | 7268.5557 | 7765.8133 | 8471.7909 | 9128.0791 | 9830.2185 | 10532.7561 | 11205.2858 | Heat pumps - I & C (MWh)_Heat pumps - I & C (MWh)
SCUNTHORPE NORTH | KEADBY | NPgY | NG FES - Consumer Evolution | Heat pumps - I & C (MWh) | BSP | 1593.062 | 1617.0931 | 1602.9651 | 1730.6621 | 1851.1845 | 1967.8324 | 2084.1745 | 2206.7962 | 2320.2256 | 2556.9822 | 2793.8204 | 3019.1484 | 3249.6791 | 3478.399 | 3758.249 | 4045.7676 | 4332.2988 | 4617.1201 | 4901.0441 | 5307.0229 | 5694.8543 | 6110.8195 | 6492.8711 | 6889.6544 | 7554.9026 | 8238.3566 | 8898.7468 | 9555.4484 | 10209.1573 | 11137.2554 | 12000.0304 | 12923.0827 | 13846.6585 | 14730.785 | Heat pumps - I & C (MWh)_Heat pumps - I & C (MWh)
SCUNTHORPE SOUTH | KEADBY | NPgY | NG FES - Consumer Evolution | Heat pumps - I & C (MWh) | BSP | 650.8004 | 660.6177 | 654.8461 | 707.0131 | 756.2491 | 803.9023 | 851.4306 | 901.5242 | 947.8626 | 1044.5828 | 1141.3363 | 1233.3877 | 1327.5645 | 1421.0016 | 1535.3263 | 1652.784 | 1769.8382 | 1886.1938 | 2002.183 | 2168.0341 | 2326.4717 | 2496.4025 | 2652.4789 | 2814.5735 | 3086.3418 | 3365.5476 | 3635.3314 | 3903.6082 | 4170.6625 | 4549.8108 | 4902.2731 | 5279.36 | 5656.6607 | 6017.8456 | Heat pumps - I & C (MWh)_Heat pumps - I & C (MWh)
SILSDEN | BRADFORD WEST | NPgY | NG FES - Consumer Evolution | Heat pumps - I & C (MWh) | BSP | 2530.5721 | 2568.7454 | 2546.3032 | 2749.1493 | 2940.5985 | 3125.8932 | 3310.7022 | 3505.4862 | 3685.6683 | 4061.7551 | 4437.9715 | 4795.904 | 5162.1011 | 5525.4217 | 5969.9622 | 6426.6843 | 6881.8378 | 7334.2751 | 7785.2873 | 8430.1829 | 9046.2513 | 9707.0102 | 10313.8975 | 10944.1861 | 12000.93 | 13086.5937 | 14135.6206 | 15178.7882 | 16217.202 | 17691.4818 | 19061.9961 | 20528.2607 | 21995.3568 | 23399.7879 | Heat pumps - I & C (MWh)_Heat pumps - I & C (MWh)
SOWERBY BRIDGE 132/33KV | ELLAND | NPgY | NG FES - Consumer Evolution | Heat pumps - I & C (MWh) | BSP | 1766.7928 | 1793.4446 | 1777.7759 | 1919.3988 | 2053.0647 | 2182.4336 | 2311.4634 | 2447.4575 | 2573.257 | 2835.8329 | 3098.4994 | 3348.4004 | 3604.0716 | 3857.7345 | 4168.1034 | 4486.9773 | 4804.756 | 5120.6383 | 5435.5257 | 5885.7783 | 6315.9045 | 6777.2326 | 7200.9487 | 7641.0031 | 8378.7997 | 9136.7875 | 9869.1963 | 10597.5142 | 11322.5131 | 12351.8246 | 13308.6892 | 14332.4046 | 15356.7005 | 16337.2451 | Heat pumps - I & C (MWh)_Heat pumps - I & C (MWh)
STAYGATE | SKELTON GRANGE | NPgY | NG FES - Consumer Evolution | Heat pumps - I & C (MWh) | BSP | 2027.724 | 2058.3119 | 2040.3292 | 2202.8679 | 2356.2744 | 2504.7493 | 2652.8351 | 2808.9137 | 2953.292 | 3254.6468 | 3556.1055 | 3842.9136 | 4136.3439 | 4427.4693 | 4783.6755 | 5149.6427 | 5514.353 | 5876.8869 | 6238.2788 | 6755.0276 | 7248.6776 | 7778.1376 | 8264.4307 | 8769.4752 | 9616.2343 | 10486.1665 | 11326.7422 | 12162.6227 | 12994.694 | 14176.0209 | 15274.2013 | 16449.1055 | 17624.6761 | 18750.0338 | Heat pumps - I & C (MWh)_Heat pumps - I & C (MWh)
THORNHILL 132KV | ELLAND | NPgY | NG FES - Consumer Evolution | Heat pumps - I & C (MWh) | BSP | 2546.5541 | 2584.9685 | 2562.3846 | 2766.5118 | 2959.17 | 3145.635 | 3331.6112 | 3527.6254 | 3708.9455 | 4087.4074 | 4465.9999 | 4826.193 | 5194.7027 | 5560.318 | 6007.666 | 6467.2725 | 6925.3006 | 7380.5953 | 7834.4559 | 8483.4244 | 9103.3837 | 9768.3156 | 10379.0358 | 11013.305 | 12076.7228 | 13169.2431 | 14224.8953 | 15274.6511 | 16319.623 | 17803.2138 | 19182.3837 | 20657.9085 | 22134.2702 | 23547.5711 | Heat pumps - I & C (MWh)_Heat pumps - I & C (MWh)
WAKEFIELD MONCKTON ROAD | WEST MELTON SECTION 3 | NPgY | NG FES - Consumer Evolution | Heat pumps - I & C (MWh) | BSP | 1402.2578 | 1423.4107 | 1410.9749 | 1523.3773 | 1629.4645 | 1732.1412 | 1834.5489 | 1942.4839 | 2042.3277 | 2250.7274 | 2459.199 | 2657.539 | 2860.4586 | 3061.7843 | 3308.1161 | 3561.1981 | 3813.4109 | 4064.1185 | 4314.0365 | 4671.3904 | 5012.7704 | 5378.9147 | 5715.2072 | 6064.467 | 6650.0371 | 7251.6325 | 7832.9265 | 8410.9736 | 8986.3865 | 9803.3245 | 10562.7632 | 11375.2597 | 12188.217 | 12966.4499 | Heat pumps - I & C (MWh)_Heat pumps - I & C (MWh)
WAKEFIELD NORTH | SKELTON GRANGE | NPgY | NG FES - Consumer Evolution | Heat pumps - I & C (MWh) | BSP | 1554.1957 | 1577.6405 | 1563.8573 | 1688.4388 | 1806.0207 | 1919.8227 | 2033.3265 | 2152.9565 | 2263.6186 | 2494.5989 | 2725.6589 | 2945.4895 | 3170.3959 | 3393.5358 | 3666.5582 | 3947.0621 | 4226.6028 | 4504.4752 | 4781.4723 | 5177.5463 | 5555.9157 | 5961.7325 | 6334.4631 | 6721.566 | 7370.584 | 8037.3636 | 8681.6422 | 9322.322 | 9960.0822 | 10865.5374 | 11707.263 | 12607.7954 | 13508.8385 | 14371.3948 | Heat pumps - I & C (MWh)_Heat pumps - I & C (MWh)
WEST MELTON | WEST MELTON SECTION 3 | NPgY | NG FES - Consumer Evolution | Heat pumps - I & C (MWh) | BSP | 2655.3436 | 2695.3991 | 2671.8504 | 2884.6979 | 3085.5867 | 3280.0174 | 3473.9386 | 3678.3266 | 3867.3927 | 4262.0227 | 4656.7887 | 5032.3693 | 5416.622 | 5797.8564 | 6264.3152 | 6743.5563 | 7221.1515 | 7695.8965 | 8169.1462 | 8845.8387 | 9492.2829 | 10185.621 | 10822.4312 | 11483.7966 | 12592.6439 | 13731.837 | 14832.587 | 15927.1887 | 17016.8021 | 18563.7724 | 20001.8608 | 21540.4205 | 23079.8527 | 24553.5303 | Heat pumps - I & C (MWh)_Heat pumps - I & C (MWh)
WHINMOOR | FERRYBRIDGE B | NPgY | NG FES - Consumer Evolution | Heat pumps - I & C (MWh) | BSP | 1128.7939 | 1145.8216 | 1135.811 | 1226.293 | 1311.6914 | 1394.3445 | 1476.7809 | 1563.6668 | 1644.0393 | 1811.7976 | 1979.6137 | 2139.2741 | 2302.6209 | 2464.6847 | 2662.9777 | 2866.7044 | 3069.7314 | 3271.5468 | 3472.7266 | 3760.3904 | 4035.1956 | 4329.9355 | 4600.6453 | 4881.7936 | 5353.1676 | 5837.4418 | 6305.3736 | 6770.6918 | 7233.8894 | 7891.5108 | 8502.8461 | 9156.8921 | 9811.309 | 10437.7734 | Heat pumps - I & C (MWh)_Heat pumps - I & C (MWh)
WOLD NEWTON | KEADBY | NPgY | NG FES - Consumer Evolution | Heat pumps - I & C (MWh) | BSP | 1681.811 | 1707.1809 | 1692.2659 | 1827.0768 | 1954.3134 | 2077.4597 | 2200.2833 | 2329.7362 | 2449.4847 | 2699.4309 | 2949.4632 | 3187.3442 | 3430.7177 | 3672.1796 | 3967.6199 | 4271.1561 | 4573.6499 | 4874.3384 | 5174.0798 | 5602.6756 | 6012.1129 | 6451.2514 | 6854.587 | 7273.475 | 7975.784 | 8697.313 | 9394.4933 | 10087.7795 | 10777.9064 | 11757.7086 | 12668.5485 | 13643.0237 | 14618.0516 | 15551.4326 | Heat pumps - I & C (MWh)_Heat pumps - I & C (MWh)
YARBOROUGH ROAD 132/33KV | GRIMSBY WEST | NPgY | NG FES - Consumer Evolution | Heat pumps - I & C (MWh) | BSP | 1228.8166 | 1247.3531 | 1236.4554 | 1334.9551 | 1427.9206 | 1517.8976 | 1607.6387 | 1702.2236 | 1789.718 | 1972.3413 | 2155.0277 | 2328.8356 | 2506.6566 | 2683.0809 | 2898.9447 | 3120.7236 | 3341.7409 | 3561.4393 | 3780.4456 | 4093.5994 | 4392.7551 | 4713.612 | 5008.3095 | 5314.3703 | 5827.5129 | 6354.6987 | 6864.0941 | 7370.6442 | 7874.8859 | 8590.7792 | 9256.2851 | 9968.2862 | 10680.6911 | 11362.6666 | Heat pumps - I & C (MWh)_Heat pumps - I & C (MWh)

## CE_Total demand units (MWh)
Bulk Supply Point Name | Grid Supply Point Connected to | Licence area | Scenario name | Output parameter_Unit | Substation Type in Forecasting Model | 2017 | 2018 | 2019 | 2020 | 2021 | 2022 | 2023 | 2024 | 2025 | 2026 | 2027 | 2028 | 2029 | 2030 | 2031 | 2032 | 2033 | 2034 | 2035 | 2036 | 2037 | 2038 | 2039 | 2040 | 2041 | 2042 | 2043 | 2044 | 2045 | 2046 | 2047 | 2048 | 2049 | 2050 | Output parameter_Output
ANNFIELD | STELLA SOUTH | NPgN | NG FES - Consumer Evolution | Total demand (MWh) | BSP | 314671.8615 | 314339.8152 | 312146.7497 | 313754.054 | 314167.5946 | 314230.7207 | 314788.5917 | 315864.3254 | 316189.3455 | 316364.6476 | 317612.8773 | 317169.3126 | 319096.1799 | 320403.1703 | 321749.6032 | 323899.7213 | 326495.1607 | 329584.6878 | 333217.947 | 337335.1116 | 341840.7031 | 347884.8173 | 353790.9554 | 360967.911 | 369506.8146 | 378965.1527 | 388199.7386 | 397374.5451 | 406291.5232 | 414247.3966 | 420807.9426 | 427697.6149 | 432882.8163 | 437987.8212 | Total demand (MWh)_Total demand (MWh)
BARRACK ROAD | STELLA NORTH | NPgN | NG FES - Consumer Evolution | Total demand (MWh) | BSP | 428079.3115 | 431417.2308 | 428205.0223 | 431551.0542 | 433045.2473 | 433709.6108 | 434706.9751 | 436698.4903 | 437184.9483 | 436928.8678 | 437469.9317 | 436118.0585 | 436814.9708 | 437077.9268 | 436536.4662 | 437101.3405 | 437952.6078 | 439062.9028 | 440497.6144 | 442145.8215 | 443345.4396 | 446701.9474 | 448723.8388 | 452131.5239 | 456062.3869 | 461126.6415 | 465441.3709 | 469698.4689 | 473790.6302 | 477848.3292 | 479803.7029 | 483190.189 | 485537.179 | 487200.4819 | Total demand (MWh)_Total demand (MWh)
BLUCHER | STELLA NORTH | NPgN | NG FES - Consumer Evolution | Total demand (MWh) | BSP | 308699.8044 | 308266.6362 | 306091.1575 | 307568.2512 | 307892.5294 | 307884.1629 | 308360.6929 | 309342.8341 | 309594.9011 | 309698.4469 | 310852.5041 | 310314.7825 | 312135.0658 | 313328.491 | 314614.8502 | 316677.3699 | 319165.928 | 322119.5182 | 325577.6255 | 329420.942 | 333623.7267 | 339267.7697 | 344761.057 | 351458.5593 | 359439.3696 | 368328.825 | 377010.2563 | 385646.0007 | 394053.4528 | 401494.0376 | 407643.6027 | 414131.432 | 419051.0997 | 423910.5967 | Total demand (MWh)_Total demand (MWh)
BOWESFIELD | NORTON | NPgN | NG FES - Consumer Evolution | Total demand (MWh) | BSP | 397426.7299 | 396272.6179 | 393544.7809 | 395346.0235 | 395653.7684 | 395584.771 | 396212.8124 | 397424.3971 | 397767.9532 | 397971.2147 | 399638.7634 | 399088.9664 | 401723.4543 | 403480.9361 | 405400.9281 | 408281.1426 | 411743.5578 | 415848.967 | 420647.3878 | 426039.3462 | 432005.9972 | 439798.7972 | 447526.6719 | 456823.6328 | 467944.4128 | 480103.5379 | 492048.5775 | 503933.2745 | 515507.7255 | 525815.9556 | 534466.6277 | 543448.8134 | 550299.6309 | 557125.9532 | Total demand (MWh)_Total demand (MWh)
CHIRTON GRANGE | TYNEMOUTH | NPgN | NG FES - Consumer Evolution | Total demand (MWh) | BSP | 253621.0239 | 252615.9448 | 250822.5103 | 251836.5029 | 251960.8909 | 251874.0944 | 252242.2489 | 252984.9029 | 253211.2148 | 253368.9435 | 254500.8726 | 254189.2027 | 256008.296 | 257261.7425 | 258433.5962 | 260262.3852 | 262522.9573 | 265264.2112 | 268528.3868 | 272318.2702 | 276609.9888 | 282143.9227 | 287795.7194 | 294549.7945 | 302383.878 | 310992.3279 | 319496.3846 | 327934.7145 | 336110.145 | 343187.4137 | 349151.159 | 355158.7452 | 359484.9992 | 363840.4249 | Total demand (MWh)_Total demand (MWh)
COALBURNS | STELLA SOUTH | NPgN | NG FES - Consumer Evolution | Total demand (MWh) | BSP | 422855.0262 | 425791.8801 | 422711.0825 | 425900.9689 | 427230.4117 | 427762.4732 | 428667.1595 | 430497.5601 | 430881.2028 | 430486.8469 | 430948.9092 | 429508.7654 | 430163.6916 | 430315.1441 | 429782.0493 | 430265.9607 | 430994.8488 | 431943.8988 | 433162.3097 | 434444.6001 | 435259.1578 | 438053.569 | 439507.4662 | 442219.0135 | 445430.9045 | 449604.9243 | 453073.3749 | 456515.7316 | 459854.2172 | 463254.7488 | 464728.2231 | 467651.7256 | 469803.1911 | 471313.4788 | Total demand (MWh)_Total demand (MWh)
DARLINGTON CENTRAL | NORTON | NPgN | NG FES - Consumer Evolution | Total demand (MWh) | BSP | 222895.2259 | 223621.4046 | 222034.3238 | 223475.4567 | 224010.751 | 224205.9715 | 224669.8835 | 225570.3573 | 225823.6985 | 225842.067 | 226462.8888 | 225988.7708 | 226912.5973 | 227503.2327 | 227912.0271 | 228903.6443 | 230145.5674 | 231652.3299 | 233461.7272 | 235532.5136 | 237665.7403 | 240931.5851 | 243848.6932 | 247609.1663 | 252027.3682 | 257081.9792 | 261873.582 | 266622.9229 | 271220.7264 | 275389.35 | 278496.3084 | 282046.6757 | 284629.33 | 287022.2498 | Total demand (MWh)_Total demand (MWh)
DARLINGTON NORTH | NORTON | NPgN | NG FES - Consumer Evolution | Total demand (MWh) | BSP | 343527.2453 | 344877.8475 | 342400.2785 | 344655.4782 | 345507.3373 | 345814.6465 | 346507.9607 | 347896.5436 | 348253.3263 | 348199.2351 | 349025.7167 | 348182.0717 | 349413.6495 | 350151.636 | 350577.6695 | 351896.9112 | 353566.354 | 355598.7781 | 358047.7838 | 360807.5032 | 363573.3009 | 368051.0932 | 371888.9832 | 376972.2046 | 382941.0937 | 389900.0922 | 396424.9961 | 402895.0202 | 409162.4438 | 414864.4681 | 418966.2202 | 423842.0597 | 427397.0137 | 430625.1109 | Total demand (MWh)_Total demand (MWh)
DUNSTON | STELLA NORTH | NPgN | NG FES - Consumer Evolution | Total demand (MWh) | BSP | 525414.2114 | 525954.0812 | 522172.3999 | 525165.7849 | 526120.7792 | 526391.3542 | 527382.8137 | 529332.5476 | 529884.0942 | 530018.1744 | 531735.5677 | 530742.4199 | 533363.0276 | 535076.5618 | 536443.3477 | 539164.4632 | 542544.5098 | 546630.2201 | 551504.4498 | 557103.3409 | 563063.3498 | 571620.6543 | 579614.7845 | 589640.0972 | 601416.4871 | 614703.5416 | 627478.4992 | 640151.9434 | 652436.5056 | 663470.0315 | 672089.0856 | 681530.9785 | 688460.9696 | 695074.6742 | Total demand (MWh)_Total demand (MWh)
FLATWORTH | TYNEMOUTH | NPgN | NG FES - Consumer Evolution | Total demand (MWh) | BSP | 180366.328 | 180597.4043 | 179284.0808 | 180312.1845 | 180641.7147 | 180733.697 | 181067.1754 | 181736.7059 | 181919.4439 | 181932.3966 | 182480.7758 | 182108.0778 | 182955.9838 | 183501.8112 | 183878.2126 | 184725.3952 | 185799.6094 | 187114.4423 | 188700.3509 | 190531.5463 | 192481.2237 | 195332.8463 | 197984.9961 | 201337.508 | 205225.3983 | 209639.669 | 213873.0068 | 218069.1254 | 222128.6784 | 225732.0758 | 228499.5224 | 231548.4882 | 233727.2627 | 235791.9661 | Total demand (MWh)_Total demand (MWh)
GOSFORTH | TYNEMOUTH | NPgN | NG FES - Consumer Evolution | Total demand (MWh) | BSP | 418629.7388 | 419971.5983 | 416928.9095 | 419560.624 | 420506.858 | 420821.9874 | 421630.573 | 423268.8696 | 423679.6077 | 423610.7221 | 424650.2484 | 423623.3354 | 425200.5374 | 426147.3362 | 426735.6326 | 428405.0408 | 430520.4937 | 433094.5695 | 436191.0049 | 439674.4705 | 443212.4853 | 448811.4953 | 453690.3315 | 460091.3841 | 467594.9732 | 476285.8944 | 484475.1482 | 492598.666 | 500470.5119 | 507577.8461 | 512761.1999 | 518834.62 | 523254.5856 | 527309.8009 | Total demand (MWh)_Total demand (MWh)
HARROGATE 132/33KV | KNARESBOROUGH | NPgN | NG FES - Consumer Evolution | Total demand (MWh) | BSP | 320579.3479 | 322585.037 | 320245.2108 | 322576.9618 | 323550.5983 | 323942.7746 | 324632.8598 | 326023.013 | 326360.1805 | 326180.5863 | 326701.0087 | 325749.3436 | 326506.5145 | 326883.1059 | 326717.633 | 327387.2314 | 328326.433 | 329531.4603 | 331054.1278 | 332802.0087 | 334379.0105 | 337577.3618 | 339971.3759 | 343469.4456 | 347459.621 | 352332.9728 | 356716.2929 | 361048.1308 | 365217.8842 | 369068.8326 | 371372.5779 | 374567.5006 | 376741.2711 | 378497.7911 | Total demand (MWh)_Total demand (MWh)
HUSTHWAITE | KNARESBOROUGH | NPgN | NG FES - Consumer Evolution | Total demand (MWh) | BSP | 128400.8513 | 128314.2805 | 127455.3991 | 128152.9342 | 128319.4913 | 128330.1936 | 128549.3903 | 128961.0201 | 129052.8278 | 129019.4627 | 129411.6134 | 129126.3833 | 129756.3261 | 130115.7807 | 130422.9333 | 130996.079 | 131700.0879 | 132542.7534 | 133533.0652 | 134629.6316 | 135774.6605 | 137447.9935 | 138941.4959 | 140844.6388 | 143165.7994 | 145686.2812 | 148093.642 | 150496.4573 | 152847.6277 | 155058.3179 | 156755.3895 | 158705.918 | 160247.0636 | 161711.3072 | Total demand (MWh)_Total demand (MWh)
LEEMING BAR_SKEEBY | NORTON | NPgN | NG FES - Consumer Evolution | Total demand (MWh) | BSP | 409486.8267 | 406502.4848 | 403873.1843 | 405281.2087 | 405145.8497 | 404763.4602 | 405284.0703 | 406207.3187 | 406433.7563 | 406589.9893 | 408543.0337 | 408048.4008 | 411246.8684 | 413275.4166 | 415496.2389 | 418494.0047 | 422077.0319 | 426315.7639 | 431226.4237 | 436750.361 | 442978.0825 | 450730.3123 | 458563.0341 | 467817.8488 | 479092.3657 | 490918.9836 | 502660.1537 | 514385.5477 | 525869.2579 | 536363.1554 | 545409.0333 | 554714.0282 | 562131.7667 | 569634.8475 | Total demand (MWh)_Total demand (MWh)
LINTON | BLYTH 132kV | NPgN | NG FES - Consumer Evolution | Total demand (MWh) | BSP | 252194.1419 | 252071.7097 | 250682.0065 | 252359.4532 | 252811.6409 | 252953.9625 | 253609.7591 | 254562.2879 | 254918.526 | 255010.9875 | 256034.1614 | 255838.943 | 257447.0894 | 258561.5696 | 260148.1036 | 262263.0043 | 264750.9551 | 267654.195 | 271024.2673 | 274727.074 | 278759.8517 | 284070.7508 | 289276.0466 | 295503.8662 | 303216.1651 | 311014.4378 | 318652.771 | 326257.6203 | 333668.7698 | 340389.1263 | 345851.0661 | 351592.6867 | 355982.0031 | 360310.8931 | Total demand (MWh)_Total demand (MWh)
MALTON GRID | OSBALDWICK | NPgN | NG FES - Consumer Evolution | Total demand (MWh) | BSP | 372900.9536 | 372797.3246 | 370282.1707 | 372364.6127 | 372943.628 | 373067.0268 | 373773.1281 | 375077.361 | 375452.3553 | 375576.747 | 376930.5995 | 376324.0203 | 378400.3427 | 379740.5722 | 381112.3645 | 383354.1931 | 386049.5695 | 389236.7943 | 392962.5899 | 397142.4915 | 401604.2225 | 407781.7529 | 413588.6653 | 420758.9161 | 429458.3061 | 438981.1272 | 448190.7723 | 457356.6993 | 466292.5156 | 474516.9179 | 481123.3816 | 488324.8412 | 493914.2208 | 499325.224 | Total demand (MWh)_Total demand (MWh)
MELROSEGATE | OSBALDWICK | NPgN | NG FES - Consumer Evolution | Total demand (MWh) | BSP | 640688.021 | 642192.9596 | 637667.7752 | 641600.6404 | 642964.963 | 643403.4686 | 644658.337 | 647123.4988 | 647797.5839 | 647882.4697 | 649789.2352 | 648467.1058 | 651339.9795 | 653175.48 | 654710.0952 | 657892.6661 | 661814.6853 | 666520.1092 | 672107.5667 | 678408.8137 | 684975.6342 | 694704.8632 | 703539.5497 | 714780.0378 | 728113.6358 | 743266.0109 | 757727.7458 | 772083.5484 | 786017.2644 | 798635.1741 | 808313.3301 | 819188.4314 | 827282.7535 | 834915.6949 | Total demand (MWh)_Total demand (MWh)
NORTH TEES | NORTON | NPgN | NG FES - Consumer Evolution | Total demand (MWh) | BSP | 849242.9357 | 856960.9667 | 850611.7912 | 857622.0198 | 860881.9053 | 862405.8811 | 864506.8473 | 868668.1087 | 869728.6508 | 869262.5764 | 870241.5239 | 867594.9283 | 868740.3473 | 869169.4158 | 868345.4849 | 869811.5242 | 871834.9858 | 874369.3314 | 877566.0147 | 881078.9277 | 883629.5279 | 890655.8751 | 894927.744 | 902039.2044 | 910399.8871 | 921216.0865 | 930479.0945 | 939619.9284 | 948417.6202 | 957028.002 | 961347.4284 | 968598.3361 | 973706.768 | 977415.3384 | Total demand (MWh)_Total demand (MWh)
POTTER HOUSE | SPENNYMOOR | NPgN | NG FES - Consumer Evolution | Total demand (MWh) | BSP | 406211.4237 | 407192.642 | 404308.1855 | 406809.2147 | 407687.4234 | 407981.606 | 408789.9633 | 410375.5288 | 410823.0401 | 410884.154 | 412102.8649 | 411293.493 | 413129.6174 | 414322.7366 | 415336.4637 | 417415.1242 | 419975.9 | 423055.4703 | 426724.3332 | 430868.5972 | 435215.7905 | 441621.9053 | 447494.932 | 454933.7038 | 463724.9883 | 473711.2925 | 483262.3239 | 492738.2621 | 501926.7898 | 510185.7842 | 516548.0663 | 523632.7029 | 528852.8435 | 533789.6701 | Total demand (MWh)_Total demand (MWh)
RAVENSWORTH | STELLA SOUTH | NPgN | NG FES - Consumer Evolution | Total demand (MWh) | BSP | 291098.8102 | 293755.9128 | 291582.4594 | 293987.949 | 295105.8732 | 295625.5117 | 296342.9853 | 297764.7454 | 298122.826 | 297944.04 | 298259.4443 | 297333.9916 | 297703.2399 | 297825.8041 | 297467.5674 | 297889.1329 | 298497.5654 | 299275.9761 | 300275.5845 | 301386.185 | 302157.5907 | 304455.9725 | 305800.2115 | 308108.6913 | 310795.2011 | 314307.6741 | 317284.3463 | 320218.9812 | 323038.1528 | 325812.9096 | 327117.7703 | 329434.1448 | 331034.5836 | 332147.9754 | Total demand (MWh)_Total demand (MWh)
SCARBOROUGH GRID | OSBALDWICK | NPgN | NG FES - Consumer Evolution | Total demand (MWh) | BSP | 444724.1873 | 445712.7602 | 442602.2352 | 445392.3362 | 446391.7573 | 446752.0486 | 447697.1808 | 449471.0708 | 450017.8321 | 450172.225 | 451622.7775 | 450853.2524 | 453012.9481 | 454458.7604 | 455599.5476 | 457899.5154 | 460748.6077 | 464188.8828 | 468301.3838 | 473063.5062 | 478087.8635 | 485394.371 | 492161.1293 | 500672.5479 | 510706.9445 | 521982.7256 | 532784.9216 | 543492.3292 | 553860.3697 | 563265.7827 | 570528.1949 | 578542.7577 | 584411.2199 | 589959.7909 | Total demand (MWh)_Total demand (MWh)
SEAL SANDS | SALTHOLME | NPgN | NG FES - Consumer Evolution | Total demand (MWh) | BSP | 173383.7737 | 176085.4344 | 174740.3113 | 176510.1411 | 177436.2075 | 177901.2363 | 178386.477 | 179372.1788 | 179581.5051 | 179301.9623 | 179125.4031 | 178330.8954 | 177958.4 | 177554.7992 | 176684.7367 | 176276.7503 | 175877.0799 | 175449.8494 | 175023.0527 | 174482.456 | 173443.1747 | 173314.5264 | 172269.215 | 171681.4356 | 170951.9046 | 170676.3255 | 169954.6077 | 169221.6689 | 168486.786 | 168097.8943 | 166802.3633 | 166412.2385 | 166020.0634 | 165176.7857 | Total demand (MWh)_Total demand (MWh)
SPADEADAM 33KV | SPADEADAM | NPgN | NG FES - Consumer Evolution | Total demand (MWh) | BSP | 6795.5282 | 6767.7643 | 6739.906 | 6790.2768 | 6800.3039 | 6803.9882 | 6827.0905 | 6852.6764 | 6864.5048 | 6867.8954 | 6901.2173 | 6903.353 | 6955.8459 | 6991.3764 | 7052.3058 | 7120.3561 | 7197.7819 | 7285.7278 | 7385.2316 | 7492.5873 | 7608.4837 | 7754.1391 | 7896.2242 | 8061.7489 | 8282.3308 | 8476.7205 | 8668.3063 | 8860.2715 | 9049.2692 | 9234.9746 | 9385.8968 | 9546.8223 | 9680.7228 | 9813.0497 | Total demand (MWh)_Total demand (MWh)
SPENNYMOOR 132/66KV | SPENNYMOOR | NPgN | NG FES - Consumer Evolution | Total demand (MWh) | BSP | 488392.8646 | 487763.3152 | 484399.4918 | 486884.0085 | 487501.8882 | 487583.5661 | 488447.0542 | 490098.0547 | 490598.0089 | 490830.4092 | 492763.7529 | 492086.3114 | 495088.3716 | 497106.1811 | 499211.8698 | 502536.7729 | 506543.8024 | 511313.6924 | 516925.8708 | 523264.1751 | 530211.1609 | 539525.751 | 548627.1625 | 559676.3056 | 572863.5352 | 587392.9766 | 601585.5553 | 615692.1681 | 629411.0088 | 641681.2498 | 651807.6667 | 662449.8309 | 670498.8412 | 678430.4472 | Total demand (MWh)_Total demand (MWh)
TORONTO | SPENNYMOOR | NPgN | NG FES - Consumer Evolution | Total demand (MWh) | BSP | 282914.0764 | 281185.8696 | 279279.337 | 280278.957 | 280262.2508 | 280053.1784 | 280412.0298 | 281112.4768 | 281296.7638 | 281442.3836 | 282768.8061 | 282422.1855 | 284570.756 | 285971.9897 | 287437.5262 | 289518.8538 | 292024.9942 | 295010.6284 | 298498.6007 | 302456.798 | 306923.7865 | 312556.7427 | 318267.3081 | 325044.1315 | 333156.3136 | 341887.9357 | 350539.4017 | 359159.2777 | 367570.7397 | 375110.1561 | 381585.1538 | 388199.7199 | 393322.5308 | 398497.5885 | Total demand (MWh)_Total demand (MWh)
WORMALD GREEN 132/33KV | KNARESBOROUGH | NPgN | NG FES - Consumer Evolution | Total demand (MWh) | BSP | 270143.0909 | 271003.4179 | 269091.729 | 270852.4103 | 271490.5418 | 271713.0201 | 272269.4575 | 273339.2375 | 273619.4095 | 273561.7183 | 274234.6117 | 273588.8482 | 274605.9596 | 275203.1382 | 275461.0478 | 276383.1058 | 277574.3796 | 279043.8656 | 280830.252 | 282894.2804 | 284961.4924 | 288331.8696 | 291198.2216 | 295010.6692 | 299481.3622 | 304604.6009 | 309393.1288 | 314141.4581 | 318739.6879 | 323004.3233 | 326017.7294 | 329644.8099 | 332288.5579 | 334667.3727 | Total demand (MWh)_Total demand (MWh)
ATTERCLIFFE | WEST MELTON / THORPE MARSH | NPgY | NG FES - Consumer Evolution | Total demand (MWh) | BSP | 222655.7658 | 223403.9327 | 221852.8255 | 223379.3608 | 224023.3149 | 224352.5271 | 224971.9383 | 226048.8401 | 226521.3127 | 226865.592 | 227868.2279 | 227819.076 | 229252.6414 | 230418.7279 | 231564.1013 | 233404.0502 | 235609.8398 | 238196.7571 | 241193.0662 | 244567.8927 | 248036.0515 | 252580.4429 | 256638.4646 | 261307.3101 | 266480.1138 | 271977.6111 | 276894.904 | 281516.7123 | 285825.6973 | 291078.3371 | 295333.1164 | 299936.0804 | 303311.028 | 306526.5286 | Total demand (MWh)_Total demand (MWh)
BARUGH 132/66KV | WEST MELTON SECTION 3 | NPgY | NG FES - Consumer Evolution | Total demand (MWh) | BSP | 340199.2624 | 340666.054 | 338378.0224 | 340450.6057 | 341216.147 | 341550.3966 | 342386.9489 | 343865.8919 | 344508.3148 | 345010.1018 | 346628.055 | 346552.6093 | 348969.072 | 350876.3865 | 352961.7746 | 356073.3774 | 359775.055 | 364096.629 | 369074.3725 | 374578.4475 | 380341.1351 | 387638.0545 | 394329.6254 | 401926.5776 | 410415.4136 | 419323.4601 | 427412.7087 | 435053.2619 | 442218.0777 | 450711.7971 | 457816.5484 | 465326.6877 | 470922.6616 | 476385.0864 | Total demand (MWh)_Total demand (MWh)
BEESTON ROYDS 132/33KV | KIRKSTALL B | NPgY | NG FES - Consumer Evolution | Total demand (MWh) | BSP | 595660.4335 | 599578.9399 | 595273.059 | 599822.0197 | 601871.424 | 602870.669 | 604450.9343 | 607392.6949 | 608411.7948 | 608662.3949 | 610275.2346 | 609248.9299 | 611479.7646 | 613140.6584 | 614304.8619 | 617209.803 | 620793.0022 | 625043.7032 | 630032.742 | 635531.1567 | 640690.1427 | 648734.9772 | 654943.2635 | 662737.6785 | 671289.6261 | 680894.9471 | 688998.4631 | 696567.7469 | 703582.7275 | 712596.0631 | 718878.09 | 726746.5431 | 732419.6162 | 737353.2785 | Total demand (MWh)_Total demand (MWh)
BEVERLEY 132/33KV | CREYKE BECK | NPgY | NG FES - Consumer Evolution | Total demand (MWh) | BSP | 444864.3053 | 444735.3814 | 441723.4496 | 444199.7247 | 445062.8513 | 445382.6819 | 446411.0772 | 448254.9134 | 449041.273 | 449664.9633 | 451793.175 | 451627.929 | 454911.3598 | 457406.3252 | 459932.2054 | 463730.3489 | 468291.7724 | 473648.4057 | 479847.3057 | 486796.9186 | 494107.4287 | 503314.4703 | 511782.7121 | 521404.5435 | 532098.6639 | 543180.3746 | 553247.8512 | 562751.971 | 571658.4094 | 582325.1539 | 591227.682 | 600628.6728 | 607614.1434 | 614439.2551 | Total demand (MWh)_Total demand (MWh)
BINGLEY 132/33KV | BRADFORD WEST | NPgY | NG FES - Consumer Evolution | Total demand (MWh) | BSP | 270263.9093 | 269511.9573 | 267635.5422 | 268900.3118 | 269221.5404 | 269304.2025 | 269875.8275 | 270897.1425 | 271360.3057 | 271781.3134 | 273238.8648 | 273247.5614 | 275513.3096 | 277270.4866 | 279088.5023 | 281695.6672 | 284830.5617 | 288526.7167 | 292798.9431 | 297586.4831 | 302738.7015 | 309004.2251 | 314963.7271 | 321609.8541 | 328915.5588 | 336457.1134 | 343391.7561 | 349935.9738 | 356063.7902 | 363263.3822 | 369460.2102 | 375792.3333 | 380443.8618 | 385087.6321 | Total demand (MWh)_Total demand (MWh)
BLACKBURN MEADOWS B | WEST MELTON / THORPE MARSH | NPgY | NG FES - Consumer Evolution | Total demand (MWh) | BSP | 177620.1877 | 179331.3107 | 178029.5207 | 179574.5845 | 180334.6312 | 180730.4069 | 181251.047 | 182212.7488 | 182535.1831 | 182579.3368 | 182939.5234 | 182566.7157 | 182998.8289 | 183314.5752 | 183398.834 | 184002.8447 | 184762.4713 | 185666.1879 | 186739.8222 | 187934.0669 | 188914.1622 | 190801.7614 | 192024.8865 | 193730.4423 | 195612.1379 | 197858.2813 | 199635.2363 | 201281.5487 | 202794.6409 | 204916.3387 | 206159.4462 | 208005.9182 | 209337.1572 | 210369.4441 | Total demand (MWh)_Total demand (MWh)
BLYTON | KEADBY | NPgY | NG FES - Consumer Evolution | Total demand (MWh) | BSP | 258036.8813 | 257501.011 | 255998.2869 | 257284.1346 | 257692.1447 | 257743.6075 | 258247.3128 | 259177.5746 | 259556.2912 | 259928.003 | 261237.1301 | 261109.3291 | 263239.7143 | 264747.3571 | 266454.4182 | 268802.6544 | 271582.1358 | 274803.3235 | 278495.2262 | 282579.274 | 286916.8211 | 292195.469 | 297131.1546 | 302699.3711 | 309102.5663 | 315534.4061 | 321479.9029 | 327149.852 | 332528.2012 | 338884.6871 | 344340.9748 | 350054.2217 | 354524.1365 | 358969.5047 | Total demand (MWh)_Total demand (MWh)
BRADFORD | BRADFORD WEST | NPgY | NG FES - Consumer Evolution | Total demand (MWh) | BSP | 418117.31 | 418727.7863 | 415726.6867 | 418296.7904 | 419276.8717 | 419743.9243 | 420815.641 | 422711.8853 | 423531.78 | 424118.2954 | 426027.9043 | 425899.1891 | 428714.8725 | 430963.7692 | 433119.644 | 436553.7478 | 440703.0099 | 445600.3803 | 451287.3439 | 457694.9696 | 464365.0459 | 472977.8213 | 480780.1634 | 489701.4824 | 499478.5528 | 509799.6126 | 519069.4521 | 527775.0465 | 535881.9847 | 545688.9593 | 553702.7917 | 562262.1095 | 568458.1928 | 574418.8584 | Total demand (MWh)_Total demand (MWh)
BRAMHAM | FERRYBRIDGE B | NPgY | NG FES - Consumer Evolution | Total demand (MWh) | BSP | 353010.8165 | 354044.43 | 351633.0561 | 353954.7839 | 354915.5394 | 355312.771 | 356162.3821 | 357735.0317 | 358303.5697 | 358599.4498 | 359863.6372 | 359403.2524 | 361310.6481 | 362663.9053 | 363940.8359 | 366165.9015 | 368839.6483 | 371958.448 | 375565.0347 | 379552.4789 | 383507.2252 | 388990.8683 | 393589.5329 | 399094.444 | 405364.605 | 412013.36 | 417873.3079 | 423419.9007 | 428640.0673 | 435126.1814 | 440140.2591 | 445925.9812 | 450364.2755 | 454497.0008 | Total demand (MWh)_Total demand (MWh)
BRANSHOLME | CREYKE BECK | NPgY | NG FES - Consumer Evolution | Total demand (MWh) | BSP | 247975.8493 | 247562.038 | 245891.5368 | 247110.4985 | 247444.896 | 247520.0712 | 248021.8439 | 248951.0255 | 249340.2041 | 249642.3021 | 250861.8244 | 250766.4252 | 252691.3267 | 254157.1033 | 255701.8641 | 257962.7497 | 260684.9756 | 263895.138 | 267607.9605 | 271716.7892 | 276117.8932 | 281537.443 | 286639.9915 | 292369.4757 | 298664.9444 | 305187.8666 | 311164.3815 | 316805.8767 | 322090.783 | 328263.7986 | 333527.3939 | 338959.1658 | 342938.6369 | 346899.2928 | Total demand (MWh)_Total demand (MWh)
BRIGHOUSE 132/33KV | ELLAND | NPgY | NG FES - Consumer Evolution | Total demand (MWh) | BSP | 385084.802 | 386672.6643 | 383899.1938 | 386567.2438 | 387694.742 | 388241.5976 | 389251.4797 | 391081.9836 | 391793.9169 | 392142.5419 | 393536.7465 | 393142.8525 | 395149.9174 | 396715.0873 | 398006.3791 | 400450.1089 | 403441.2434 | 406991.2368 | 411143.3191 | 415814.3567 | 420491.4417 | 427001.6508 | 432539.0744 | 439105.7888 | 446261.9545 | 454009.7894 | 460781.8696 | 467117.8877 | 472995.1235 | 480318.6446 | 485921.5296 | 492289.9444 | 496853.6437 | 501059.6092 | Total demand (MWh)_Total demand (MWh)
DONCASTER B/THORPE MARSH | WEST MELTON / THORPE MARSH | NPgY | NG FES - Consumer Evolution | Total demand (MWh) | BSP | 719847.734 | 721155.1421 | 716478.8837 | 720985.4336 | 722716.8221 | 723462.6789 | 725254.0591 | 728409.3781 | 729791.7568 | 730843.9006 | 734213.287 | 734003.2349 | 739129.5796 | 743118.8833 | 747286.154 | 753620.3958 | 761197.1165 | 770070.7859 | 780354.1663 | 791829.4758 | 803832.7176 | 819094.8542 | 833062.2025 | 848974.9356 | 866639.9528 | 885088.0979 | 901795.4623 | 917545.0443 | 932277.9821 | 949868.7268 | 964478.1826 | 979936.3034 | 991325.1169 | 1002407.8749 | Total demand (MWh)_Total demand (MWh)
DONCASTER CENTRAL | WEST MELTON / THORPE MARSH | NPgY | NG FES - Consumer Evolution | Total demand (MWh) | BSP | 159762.387 | 160725.9023 | 159606.6953 | 160813.2864 | 161357.7577 | 161625.7895 | 162061.4354 | 162853.5554 | 163152.2757 | 163274.0995 | 163785.0324 | 163578.4343 | 164304.2965 | 164862.4581 | 165308.4591 | 166231.7776 | 167361.4923 | 168697.8019 | 170265.1876 | 172017.4964 | 173723.4399 | 176209.4854 | 178242.7377 | 180710.8339 | 183416.7942 | 186377.2108 | 188927.2129 | 191310.7752 | 193520.053 | 196312.5735 | 198368.3996 | 200795.889 | 202538.4465 | 204104.6509 | Total demand (MWh)_Total demand (MWh)
DRIFFIELD/BEVERLEY GROUP | CREYKE BECK | NPgY | NG FES - Consumer Evolution | Total demand (MWh) | BSP | 599582.6712 | 598675.8424 | 594747.8821 | 597848.4727 | 598858.5459 | 599119.904 | 600386.0645 | 602695.1476 | 603634.1917 | 604414.6223 | 607272.6012 | 606909.6702 | 611449.4711 | 614722.5883 | 617963.5243 | 622781.5479 | 628569.5643 | 635354.3375 | 643197.6014 | 652023.1696 | 661310.9136 | 672941.3402 | 683613.1672 | 695778.6409 | 709458.0936 | 723463.132 | 736231.5369 | 748333.8971 | 759731.8777 | 773467.4887 | 784963.1353 | 797176.5292 | 806477.9776 | 815584.0981 | Total demand (MWh)_Total demand (MWh)
FEATHERSTONE | FERRYBRIDGE B | NPgY | NG FES - Consumer Evolution | Total demand (MWh) | BSP | 483842.9492 | 486901.675 | 483433.5964 | 487125.3914 | 488790.9755 | 489609.4573 | 490909.9145 | 493305.5907 | 494152.1753 | 494444.2403 | 495858.67 | 495106.9221 | 497045.2532 | 498492.4763 | 499688.4959 | 502283.2981 | 505425.5119 | 509105.9098 | 513381.2007 | 518070.6684 | 522490.5974 | 529229.103 | 534485.3156 | 541026.1511 | 548384.6372 | 556587.0839 | 563587.9825 | 570168.3777 | 576313.603 | 584143.4812 | 589773.9976 | 596708.9139 | 601902.0954 | 606506.6351 | Total demand (MWh)_Total demand (MWh)
GIRLINGTON | BRADFORD WEST | NPgY | NG FES - Consumer Evolution | Total demand (MWh) | BSP | 280836.1323 | 281983.8635 | 279941.9234 | 281905.2643 | 282748.4746 | 283178.3624 | 283949.7277 | 285326.7487 | 285889.373 | 286206.5751 | 287290.3358 | 287083.9939 | 288629.3976 | 289872.7259 | 290971.0563 | 292935.4061 | 295324.4116 | 298149.8163 | 301446.9802 | 305159.6147 | 308907.1006 | 314029.7701 | 318460.1748 | 323657.9442 | 329334.7281 | 335441.2069 | 340811.0364 | 345834.8855 | 350493.5113 | 356258.3944 | 360738.3954 | 365740.9398 | 369316.3021 | 372640.3213 | Total demand (MWh)_Total demand (MWh)
HALIFAX 132/33KV | ELLAND | NPgY | NG FES - Consumer Evolution | Total demand (MWh) | BSP | 121894.9084 | 121700.4211 | 120842.6974 | 121492.8489 | 121715.0151 | 121814.7095 | 122123.591 | 122651.574 | 122908.7232 | 123159.336 | 123855.4558 | 123917.1919 | 124958.6277 | 125792.1615 | 126593.3168 | 127762.9259 | 129172.5181 | 130836.0073 | 132763.0457 | 134979.3094 | 137343.5364 | 140245.2259 | 142982.8862 | 146041.9483 | 149403.3353 | 152874.5731 | 156046.8304 | 159031.8132 | 161816.9278 | 165178.1915 | 168036.0746 | 170975.4562 | 173127.8099 | 175247.5924 | Total demand (MWh)_Total demand (MWh)
HECKMONDWIKE | SKELTON GRANGE | NPgY | NG FES - Consumer Evolution | Total demand (MWh) | BSP | 249363.322 | 249735.8379 | 247960.4594 | 249462.188 | 250012.0919 | 250256.1713 | 250861.7204 | 251955.8414 | 252413.3985 | 252698.3306 | 253777.9953 | 253642.4381 | 255269.826 | 256559.1378 | 257802.3875 | 259810.9617 | 262250.2621 | 265141.359 | 268509.5382 | 272269.1032 | 276198.0143 | 281280.835 | 285895.5813 | 291176.2976 | 296904.4964 | 302957.9609 | 308389.8608 | 313483.1132 | 318216.7307 | 323881.0494 | 328497.4172 | 333414.1009 | 336905.7796 | 340274.7657 | Total demand (MWh)_Total demand (MWh)
HOLMFIELD | BRADFORD WEST | NPgY | NG FES - Consumer Evolution | Total demand (MWh) | BSP | 307254.8844 | 305816.0583 | 303684.9563 | 304932.613 | 305151.0882 | 305165.2141 | 305790.8497 | 306892.1608 | 307438.2878 | 307997.5318 | 309844.7618 | 309997.9431 | 312900.9958 | 315188.6045 | 317591.6028 | 320921.2197 | 324928.1491 | 329664.1984 | 335144.4759 | 341307.5287 | 348042.5081 | 356029.9899 | 363817.9525 | 372391.0725 | 381737.4044 | 391311.4552 | 400189.2891 | 408558.0002 | 416381.0424 | 425467.3778 | 433452.4679 | 441402.8498 | 447163.2335 | 453004.9384 | Total demand (MWh)_Total demand (MWh)
HULL EAST 132/33KV | SALTEND NORTH | NPgY | NG FES - Consumer Evolution | Total demand (MWh) | BSP | 216412.1698 | 216158.2248 | 214732.823 | 215905.2174 | 216304.9098 | 216469.0263 | 217004.1697 | 217921.8015 | 218371.6006 | 218811.8888 | 220045.2663 | 220152.7687 | 222038.3091 | 223540.0012 | 225180.8671 | 227483.8159 | 230225.7655 | 233433.2706 | 237134.3637 | 241293.6263 | 245744.2496 | 251152.7467 | 256297.9126 | 262027.3165 | 268394.7426 | 274928.3129 | 280938.828 | 286611.7728 | 291924.0798 | 298190.1052 | 303585.36 | 309089.4295 | 313153.6887 | 317199.0296 | Total demand (MWh)_Total demand (MWh)
HULL SOUTH | CREYKE BECK | NPgY | NG FES - Consumer Evolution | Total demand (MWh) | BSP | 408026.67 | 408869.5732 | 406016.796 | 408597.401 | 409610.7254 | 410078.7873 | 411117.1344 | 412965.7397 | 413746.4084 | 414286.217 | 416093.2788 | 415911.8999 | 418575.1456 | 420677.3771 | 422660.8586 | 425871.303 | 429752.6091 | 434331.91 | 439649.0228 | 445639.4791 | 451841.2343 | 459920.6056 | 467172.9735 | 475508.6803 | 484670.2246 | 494362.9554 | 503044.337 | 511201.8541 | 518804.6258 | 528046.9171 | 535545.0111 | 543630.2745 | 549519.2783 | 555156.1367 | Total demand (MWh)_Total demand (MWh)
HULL WEST | CREYKE BECK | NPgY | NG FES - Consumer Evolution | Total demand (MWh) | BSP | 335824.7494 | 337286.1186 | 334931.5618 | 337242.9076 | 338206.6631 | 338628.5109 | 339443.6574 | 340969.2593 | 341506.8041 | 341683.4169 | 342746.5715 | 342232.6067 | 343811.0319 | 344961.9123 | 345878.672 | 347751.0173 | 350052.435 | 352784.5946 | 355984.42 | 359527.1475 | 363012.9934 | 368032.3998 | 372166.3578 | 377174.783 | 382661.9351 | 388637.667 | 393812.8358 | 398664.7193 | 403178.82 | 408819.2252 | 413014.9038 | 417949.9839 | 421527.5438 | 424783.4194 | Total demand (MWh)_Total demand (MWh)
HUMBERSTON | GRIMSBY WEST | NPgY | NG FES - Consumer Evolution | Total demand (MWh) | BSP | 168149.2959 | 168376.3295 | 167208.1569 | 168212.7239 | 168579.3181 | 168736.7545 | 169142.0462 | 169871.1671 | 170182.1974 | 170386.2073 | 171139.8243 | 171066.7232 | 172209.0048 | 173115.3156 | 173984.5182 | 175370.4099 | 177055.1479 | 179054.2802 | 181384.8896 | 183996.5169 | 186740.7256 | 190258.2467 | 193478.4793 | 197147.4298 | 201117.7951 | 205296.8899 | 209057.413 | 212582.5033 | 215857.2049 | 219770.9847 | 222982.6675 | 226374.6236 | 228775.8621 | 231103.9858 | Total demand (MWh)_Total demand (MWh)
HUNNINGLEY | WEST MELTON SECTION 3 | NPgY | NG FES - Consumer Evolution | Total demand (MWh) | BSP | 238242.9999 | 240208.9313 | 238498.4767 | 240433.4109 | 241332.1599 | 241773.9038 | 242413.7728 | 243618.0051 | 244011.4586 | 244049.1908 | 244571.916 | 244074.3808 | 244768.8204 | 245268.2457 | 245582.0151 | 246589.0526 | 247832.5626 | 249302.8153 | 251031.648 | 252891.8257 | 254541.3778 | 257366.7088 | 259383.7599 | 262039.0179 | 264973.2319 | 268367.5551 | 271158.2092 | 273762.3583 | 276174.9813 | 279325.4018 | 281365.073 | 284124.165 | 286120.3116 | 287782.6393 | Total demand (MWh)_Total demand (MWh)
HUNSHELF | WEST MELTON SECTION 3 | NPgY | NG FES - Consumer Evolution | Total demand (MWh) | BSP | 426229.6126 | 429935.2327 | 426827.9094 | 430292.6057 | 431899.5291 | 432636.2632 | 433691.9719 | 435770.1778 | 436329.7604 | 436118.811 | 436668.8791 | 435390.0207 | 436130.1086 | 436472.7318 | 436180.5977 | 437029.633 | 438174.1611 | 439573.002 | 441283.1454 | 443073.7083 | 444281.2856 | 447496.7349 | 449106.9498 | 451815.1337 | 454751.8987 | 458488.9643 | 461218.2751 | 463736.1239 | 466045.2041 | 469482.0404 | 470971.1781 | 473974.975 | 476119.36 | 477565.3423 | Total demand (MWh)_Total demand (MWh)
IMMINGHAM | GRIMSBY WEST | NPgY | NG FES - Consumer Evolution | Total demand (MWh) | BSP | 267535.6165 | 270114.1808 | 268164.3225 | 270434.2755 | 271531.6039 | 272048.4208 | 272743.9232 | 274105.9039 | 274478.0702 | 274341.5531 | 274633.8383 | 273806.7082 | 274181.3175 | 274326.8212 | 274025.169 | 274442.3811 | 275030.0415 | 275757.3061 | 276666.4244 | 277628.6794 | 278177.3731 | 280017.8045 | 280799.1963 | 282280.8893 | 283875.6331 | 285964.9206 | 287405.4931 | 288719.3791 | 289908.9362 | 291827.792 | 292478.6863 | 294130.7951 | 295280.3139 | 295954.1422 | Total demand (MWh)_Total demand (MWh)
KIRKHAW LANE | FERRYBRIDGE B | NPgY | NG FES - Consumer Evolution | Total demand (MWh) | BSP | 362559.3911 | 365359.4147 | 362739.9462 | 365636.1976 | 366987.2449 | 367630.7146 | 368581.9072 | 370392.6341 | 370954.1057 | 370980.9189 | 371725.1435 | 370886.883 | 371890.4469 | 372539.1302 | 372842.4824 | 374143.716 | 375760.183 | 377666.3564 | 379909.7301 | 382329.3891 | 384366.1391 | 388126.5523 | 390617.0705 | 394056.8019 | 397938.9539 | 402461.3219 | 406108.0339 | 409522.7414 | 412702.6906 | 417007.1489 | 419645.0416 | 423460.0478 | 426320.8781 | 428644.3774 | Total demand (MWh)_Total demand (MWh)
KIRKSTALL C 2/5 | KIRKSTALL B | NPgY | NG FES - Consumer Evolution | Total demand (MWh) | BSP | 260129.5769 | 262613.7494 | 260670.2448 | 262914.0028 | 264016.7411 | 264579.9574 | 265321.6845 | 266715.977 | 267155.2931 | 267155.8279 | 267595.7886 | 266959.895 | 267479.0252 | 267816.3741 | 267719.0819 | 268357.1013 | 269195.3887 | 270210.8651 | 271439.0823 | 272817.8623 | 273836.3821 | 276160.2958 | 277475.5113 | 279484.6535 | 281672.1714 | 284377.6214 | 286411.762 | 288281.6122 | 289985.8958 | 292545.6088 | 293823.2669 | 296035.5644 | 297607.2822 | 298715.0548 | Total demand (MWh)_Total demand (MWh)
KIRKSTALL C/RING ROAD HORSFORTH | KIRKSTALL B | NPgY | NG FES - Consumer Evolution | Total demand (MWh) | BSP | 424725.0885 | 422994.6933 | 420135.0296 | 421919.2253 | 422251.8931 | 422260.9863 | 423093.8218 | 424586.2838 | 425292.5348 | 426010.4364 | 428489.8633 | 428622.5608 | 432514.362 | 435550.6677 | 438870.5628 | 443441.0763 | 448911.4834 | 455348.1259 | 462762.1288 | 471011.8874 | 480000.2914 | 490679.9644 | 501045.932 | 512476.0863 | 525062.2419 | 537985.4349 | 549981.2658 | 561320.6023 | 571957.867 | 584255.4219 | 595073.1626 | 605918.9444 | 613913.7652 | 622013.8739 | Total demand (MWh)_Total demand (MWh)
LEEDS EAST | SKELTON GRANGE | NPgY | NG FES - Consumer Evolution | Total demand (MWh) | BSP | 430394.2281 | 431095.3029 | 428050.1362 | 430625.0585 | 431550.8197 | 431904.0315 | 432858.6816 | 434649.1471 | 435301.6092 | 435618.1903 | 437256.0955 | 436753.1529 | 439238.0579 | 441070.2658 | 442679.7555 | 445491.2173 | 448925.1548 | 452997.7241 | 457734.5211 | 463000.1709 | 468386.9893 | 475621.1351 | 481927.6706 | 489316.7178 | 497426.0289 | 506093.3088 | 513786.027 | 521026.8145 | 527792.6194 | 536043.3286 | 542570.8856 | 549837.4918 | 555176.376 | 560230.2122 | Total demand (MWh)_Total demand (MWh)
LEEDS NORTH | SKELTON GRANGE | NPgY | NG FES - Consumer Evolution | Total demand (MWh) | BSP | 358070.345 | 358268.6012 | 355708.1773 | 357745.7966 | 358436.0176 | 358696.3367 | 359488.9389 | 360949.3533 | 361509.1693 | 361841.0949 | 363326.5939 | 362997.3243 | 365251.5451 | 366931.9795 | 368394.651 | 370858.4084 | 373867.3302 | 377439.8484 | 381594.768 | 386266.0763 | 391100.3344 | 397450.2085 | 403090.046 | 409626.6378 | 416787.2453 | 424383.4203 | 431171.6 | 437561.2432 | 443530.7377 | 450810.5616 | 456671.2141 | 463077.9704 | 467787.8232 | 472289.1491 | Total demand (MWh)_Total demand (MWh)
LINDLEY | ELLAND | NPgY | NG FES - Consumer Evolution | Total demand (MWh) | BSP | 374295.1962 | 374388.6872 | 371767.7977 | 373891.867 | 374622.0336 | 374917.8902 | 375792.2524 | 377360.1397 | 378024.4069 | 378506.3934 | 380242.3744 | 380085.0022 | 382721.6585 | 384764.2906 | 386739.7576 | 389819.07 | 393541.672 | 397938.5327 | 403042.7999 | 408773.6071 | 414793.5092 | 422456.0299 | 429470.2138 | 437458.7552 | 446220.9971 | 455413.4453 | 463721.0191 | 471539.4949 | 478838.9958 | 487592.9071 | 494837.9568 | 502510.5955 | 508107.3241 | 513548.6785 | Total demand (MWh)_Total demand (MWh)
LOW ROAD | SKELTON GRANGE | NPgY | NG FES - Consumer Evolution | Total demand (MWh) | BSP | 466162.0978 | 469973.1693 | 466538.4019 | 470351.7034 | 472154.0884 | 473060.2105 | 474346.7642 | 476747.4525 | 477535.0869 | 477628.0459 | 478634.1477 | 477643.3389 | 478938.3515 | 479845.6426 | 480125.6259 | 481733.9889 | 483768.0943 | 486200.7937 | 489091.1275 | 492312.5188 | 495046.8358 | 500071.1379 | 503445.7809 | 508057.9011 | 513118.8564 | 519067.0698 | 523832.0519 | 528256.7408 | 532333.8648 | 537971.0444 | 541388.6416 | 546304.4569 | 549856.9262 | 552683.9583 | Total demand (MWh)_Total demand (MWh)
MALLARD WAY | WEST MELTON / THORPE MARSH | NPgY | NG FES - Consumer Evolution | Total demand (MWh) | BSP | 179164.0218 | 180043.6355 | 178798.8229 | 180075.7651 | 180628.4862 | 180886.4189 | 181349.8326 | 182200.0738 | 182521.2585 | 182661.8269 | 183278.9566 | 183067.9157 | 183960.4743 | 184648.5825 | 185212.6872 | 186307.3045 | 187649.8886 | 189244.07 | 191109.6259 | 193197.1249 | 195274.7943 | 198202.2838 | 200666.9679 | 203608.3293 | 206813.4515 | 210289.8963 | 213316.2567 | 216147.1181 | 218772.5915 | 222047.847 | 224524.5585 | 227370.9935 | 229406.6246 | 231271.457 | Total demand (MWh)_Total demand (MWh)
MENSTON | BRADFORD WEST | NPgY | NG FES - Consumer Evolution | Total demand (MWh) | BSP | 283321.6754 | 283671.2919 | 281706.8465 | 283387.7039 | 283994.1409 | 284231.5569 | 284879.7944 | 286068.2748 | 286534.2088 | 286817.9338 | 287998.2179 | 287760.9326 | 289558.7927 | 290912.7329 | 292195.244 | 294287.2864 | 296821.0939 | 299811.7009 | 303283.8833 | 307152.724 | 311157.8753 | 316393.1884 | 321066.382 | 326467.5289 | 332420.9777 | 338710.415 | 344347.1891 | 349656.9514 | 354621.4698 | 360617.4273 | 365473.0311 | 370748.9864 | 374630.3492 | 378355.086 | Total demand (MWh)_Total demand (MWh)
MOSS ROAD | GRIMSBY WEST | NPgY | NG FES - Consumer Evolution | Total demand (MWh) | BSP | 196914.7568 | 198228.5707 | 196817.3706 | 198339.9181 | 199042.4646 | 199395.9369 | 199944.334 | 200946.3561 | 201320.0175 | 201448.5041 | 202036.3685 | 201760.3101 | 202577.718 | 203217.8643 | 203655.6114 | 204690.663 | 205976.3009 | 207512.132 | 209325.8946 | 211369.4421 | 213335.2256 | 216286.1597 | 218653.7317 | 221559.5454 | 224690.2226 | 228153.8619 | 231096.276 | 233830.6835 | 236347.2167 | 239580.4236 | 241879.8106 | 244656.0887 | 246587.2522 | 248280.2162 | Total demand (MWh)_Total demand (MWh)
OSGODBY 1/2 | DRAX | NPgY | NG FES - Consumer Evolution | Total demand (MWh) | BSP | 5674.7149 | 5763.1351 | 5719.113 | 5776.6999 | 5806.6688 | 5821.5471 | 5837.0877 | 5869.0018 | 5875.5101 | 5865.6344 | 5859.1297 | 5832.4141 | 5819.5031 | 5805.5734 | 5776.2047 | 5761.9402 | 5747.94 | 5733.0283 | 5718.1163 | 5699.0939 | 5663.7672 | 5658.1611 | 5622.6034 | 5601.9652 | 5575.8693 | 5564.5782 | 5538.7395 | 5512.5514 | 5486.3236 | 5470.6801 | 5425.5555 | 5409.9413 | 5394.3288 | 5364.0515 | Total demand (MWh)_Total demand (MWh)
OSGODBY 3/4 | DRAX | NPgY | NG FES - Consumer Evolution | Total demand (MWh) | BSP | 268286.5152 | 268293.5421 | 266514.9673 | 268017.8948 | 268549.0273 | 268701.667 | 269262.4571 | 270323.1391 | 270699.3527 | 270946.3817 | 272029.8618 | 271711.1104 | 273430.8408 | 274615.9277 | 275921.0148 | 277901.6536 | 280250.8901 | 282969.6676 | 286085.2872 | 289476.8547 | 292947.9724 | 297469.7152 | 301445.3802 | 306083.6713 | 311457.9262 | 317004.2122 | 322017.2637 | 326797.8415 | 331335.6824 | 336791.1108 | 341240.931 | 346168.7504 | 350051.7869 | 353796.5937 | Total demand (MWh)_Total demand (MWh)
RODLEY | SKELTON GRANGE | NPgY | NG FES - Consumer Evolution | Total demand (MWh) | BSP | 383157.9404 | 383807.6084 | 381117.2108 | 383462.2588 | 384332.3819 | 384715.413 | 385644.7388 | 387319.1887 | 388009.1939 | 388463.3905 | 390131.4018 | 389918.766 | 392398.6541 | 394344.2875 | 396262.1566 | 399326.3426 | 403021.1236 | 407374.678 | 412419.3023 | 418035.3381 | 423868.6249 | 431438.7176 | 438257.1546 | 446082.1734 | 454692.8962 | 463820.2889 | 472017.92 | 479731.4245 | 486932.515 | 495581.988 | 502642.3083 | 510233.2955 | 515777.606 | 521115.1037 | Total demand (MWh)_Total demand (MWh)
SAINT ANDREWS ROAD 132/33KV | SKELTON GRANGE | NPgY | NG FES - Consumer Evolution | Total demand (MWh) | BSP | 342050.0185 | 343173.0231 | 340718.2136 | 342982.6928 | 343901.6076 | 344334.3019 | 345205.8046 | 346790.5733 | 347418.4721 | 347744.2804 | 349050.9108 | 348746.9217 | 350666.8022 | 352174.7011 | 353509.3226 | 355878.5328 | 358771.6584 | 362205.0466 | 366215.8776 | 370704.6721 | 375277.108 | 381466.8373 | 386868.2955 | 393184.8549 | 400045.2478 | 407402.1564 | 413895.2647 | 419973.0463 | 425612.1693 | 432517.5991 | 437924.2346 | 443916.1802 | 448177.5375 | 452173.8491 | Total demand (MWh)_Total demand (MWh)
SALTEND 132/33KV | SALTEND NORTH | NPgY | NG FES - Consumer Evolution | Total demand (MWh) | BSP | 20864.0025 | 21187.0386 | 21025.5257 | 21239.3198 | 21351.8572 | 21409.1817 | 21469.2394 | 21589.4827 | 21616.7511 | 21587.1499 | 21570.5666 | 21479.5671 | 21440.5017 | 21397.7792 | 21300.4587 | 21259.3775 | 21220.1979 | 21178.7252 | 21138.4168 | 21087.0025 | 20976.8515 | 20977.0775 | 20867.8362 | 20814.0493 | 20746.6973 | 20733.5156 | 20665.9058 | 20595.9891 | 20524.82 | 20499.6043 | 20364.3359 | 20336.833 | 20305.4932 | 20220.1628 | Total demand (MWh)_Total demand (MWh)
SANTON | KEADBY | NPgY | NG FES - Consumer Evolution | Total demand (MWh) | BSP | 317243.39 | 318641.0145 | 316423.7061 | 318615.3321 | 319546.4678 | 319934.5129 | 320685.4084 | 322117.5716 | 322585.8142 | 322686.5131 | 323572.5597 | 322962.4327 | 324318.8692 | 325227.7993 | 325897.9412 | 327422.5142 | 329303.3913 | 331529.4841 | 334144.252 | 337019.8959 | 339761.08 | 343910.5134 | 347162.5108 | 351231.9848 | 355756.342 | 360678.9854 | 364880.3221 | 368828.7375 | 372515.421 | 377215.4404 | 380560.812 | 384698.9121 | 387762.1709 | 390487.9955 | Total demand (MWh)_Total demand (MWh)
SCUNTHORPE NORTH | KEADBY | NPgY | NG FES - Consumer Evolution | Total demand (MWh) | BSP | 650432.8425 | 658903.3135 | 653966.8823 | 660171.7168 | 663341.1377 | 664945.4535 | 666787.8989 | 670400.718 | 671336.5377 | 670759.5689 | 670882.6903 | 668533.7718 | 668350.8165 | 667908.8053 | 666084.5574 | 666058.6881 | 666285.8532 | 666667.8073 | 667309.8363 | 667871.2629 | 667010.7096 | 669520.9499 | 669010.6994 | 670238.2311 | 671391.8128 | 674066.8639 | 675054.8902 | 675822.4608 | 676386.493 | 678606.9212 | 677508.611 | 679310.1265 | 680334.5073 | 679918.5569 | Total demand (MWh)_Total demand (MWh)
SCUNTHORPE SOUTH | KEADBY | NPgY | NG FES - Consumer Evolution | Total demand (MWh) | BSP | 114655.3548 | 114111.4963 | 113378.5233 | 113882.981 | 114008.2442 | 114062.3125 | 114358.1342 | 114833.9727 | 115128.9517 | 115494.2398 | 116374.2173 | 116634.0229 | 117984.9515 | 119125.388 | 120512.6759 | 122300.7345 | 124411.5697 | 126874.7011 | 129705.8223 | 132870.218 | 136352.143 | 140368.22 | 144387.0436 | 148735.6034 | 153542.9051 | 158403.253 | 162960.137 | 167259.3328 | 171280.5008 | 175875.3385 | 180018.8358 | 184029.5301 | 186940.5849 | 189934.4391 | Total demand (MWh)_Total demand (MWh)
SILSDEN | BRADFORD WEST | NPgY | NG FES - Consumer Evolution | Total demand (MWh) | BSP | 321505.4961 | 319389.1693 | 317283.7658 | 318472.964 | 318631.6589 | 318606.7591 | 319277.6409 | 320388.3617 | 321009.1315 | 321816.4175 | 324064.4375 | 324451.6637 | 327967.3759 | 330722.2774 | 333766.5674 | 337747.6853 | 342473.3242 | 348001.828 | 354354.6835 | 361540.8382 | 369429.5734 | 378551.9213 | 387578.6771 | 397422.6221 | 408395.7338 | 419476.1813 | 429866.2778 | 439710.667 | 448969.4487 | 459740.0348 | 469405.0199 | 478942.198 | 486109.2447 | 493426.6358 | Total demand (MWh)_Total demand (MWh)
SOWERBY BRIDGE 132/33KV | ELLAND | NPgY | NG FES - Consumer Evolution | Total demand (MWh) | BSP | 370724.6176 | 370229.4591 | 367628.0707 | 369502.2005 | 370041.2782 | 370186.8064 | 370945.5336 | 372344.7069 | 372900.7744 | 373272.6438 | 374943.2112 | 374660.8651 | 377292.0347 | 379232.7629 | 380945.3412 | 383685.4538 | 387039.9253 | 391035.5261 | 395697.7297 | 400966.6279 | 406535.1317 | 413605.8557 | 420082.3201 | 427481.0746 | 435524.009 | 443924.7228 | 451518.9815 | 458667.1529 | 465342.5695 | 473378.0047 | 480018.4944 | 487063.4186 | 492193.2709 | 497194.6021 | Total demand (MWh)_Total demand (MWh)
STAYGATE | SKELTON GRANGE | NPgY | NG FES - Consumer Evolution | Total demand (MWh) | BSP | 472253.5158 | 475121.903 | 471649.9926 | 475186.2107 | 476755.2531 | 477527.8583 | 478778.4226 | 481096.3771 | 481909.126 | 482125.2829 | 483443.1828 | 482657.476 | 484487.7921 | 485857.2879 | 486790.5001 | 489106.286 | 491970.0514 | 495375.75 | 499379.6137 | 503821.9102 | 508018.8331 | 514498.7103 | 519545.3757 | 525849.151 | 532733.0435 | 540449.7993 | 546974.136 | 553063.8733 | 558701.9359 | 565950.4757 | 571037.5429 | 577353.2843 | 581885.7675 | 585841.0219 | Total demand (MWh)_Total demand (MWh)
THORNHILL 132KV | ELLAND | NPgY | NG FES - Consumer Evolution | Total demand (MWh) | BSP | 495897.3484 | 496976.1009 | 493489.6841 | 496634.6622 | 497864.7192 | 498438.4415 | 499701.6452 | 501953.8528 | 502902.5915 | 503535.0554 | 505691.3216 | 505449.667 | 508641.2816 | 511167.0814 | 513625.8904 | 517590.9845 | 522375.5023 | 528013.5292 | 534560.9302 | 541889.3545 | 549474.8767 | 559367.7843 | 568250.7872 | 578463.9641 | 589687.9984 | 601563.5084 | 612200.9241 | 622195.5007 | 631509.0856 | 642763.6095 | 651892.308 | 661727.3425 | 668862.8362 | 675700.156 | Total demand (MWh)_Total demand (MWh)
WAKEFIELD MONCKTON ROAD | WEST MELTON SECTION 3 | NPgY | NG FES - Consumer Evolution | Total demand (MWh) | BSP | 265332.7966 | 266431.967 | 264585.4301 | 266434.0243 | 267215.4982 | 267588.9684 | 268284.5637 | 269537.6134 | 270032.4833 | 270315.8221 | 271336.1663 | 271111.1884 | 272573.8836 | 273718.5598 | 274808.839 | 276687.2241 | 278948.7906 | 281602.5591 | 284676.2195 | 288091.9835 | 291530.9519 | 296217.9441 | 300254.9808 | 304998.6325 | 310275.8313 | 315948.987 | 320961.6996 | 325677.1916 | 330080.2124 | 335488.6074 | 339731.5335 | 344492.0672 | 348008.8295 | 351300.2116 | Total demand (MWh)_Total demand (MWh)
WAKEFIELD NORTH | SKELTON GRANGE | NPgY | NG FES - Consumer Evolution | Total demand (MWh) | BSP | 402835.1618 | 404243.5562 | 401456.2511 | 404142.525 | 405219.0241 | 405703.483 | 406699.3517 | 408518.7879 | 409221.0664 | 409604.4348 | 411155.8439 | 410784.8781 | 413050.9885 | 414805.1787 | 416565.6508 | 419517.3563 | 423062.6209 | 427219.8081 | 432025.2372 | 437302.4803 | 442663.4912 | 449876.105 | 456158.8152 | 463500.4833 | 471669.0283 | 480445.1806 | 488246.3291 | 495597.5772 | 502475.6919 | 510788.912 | 517401.8204 | 524745.2162 | 530184.3534 | 535331.6815 | Total demand (MWh)_Total demand (MWh)
WEST MELTON | WEST MELTON SECTION 3 | NPgY | NG FES - Consumer Evolution | Total demand (MWh) | BSP | 626104.0087 | 627449.6326 | 623237.5352 | 627181.1941 | 628685.1438 | 629339.8485 | 630874.7483 | 633626.8725 | 634773.4355 | 635569.7253 | 638333.8965 | 638022.6775 | 642162.0068 | 645391.2988 | 648832.3228 | 654148.2404 | 660496.3296 | 667920.4334 | 676493.881 | 685956.3342 | 695782.0547 | 708447.5231 | 719893.7558 | 733006.6559 | 747617.9517 | 763033.6757 | 776942.8713 | 790067.3634 | 802361.5792 | 817009.9356 | 829076.575 | 842007.3165 | 851596.1402 | 860875.4765 | Total demand (MWh)_Total demand (MWh)
WHINMOOR | FERRYBRIDGE B | NPgY | NG FES - Consumer Evolution | Total demand (MWh) | BSP | 349814.6862 | 349622.4823 | 347206.1069 | 349057.5021 | 349624.2931 | 349803.7542 | 350547.8212 | 351922.0649 | 352481.3164 | 352876.825 | 354497.2092 | 354310.0066 | 356819.1065 | 358737.8577 | 360718.9262 | 363713.2969 | 367321.0526 | 371573.9342 | 376492.0325 | 381929.7882 | 387688.5077 | 394924.4262 | 401617.2917 | 409198.9112 | 417541.4997 | 426268.3912 | 434205.8392 | 441694.1718 | 448705.889 | 456967.7885 | 463898.8556 | 471175.1007 | 476516.0045 | 481768.1513 | Total demand (MWh)_Total demand (MWh)
WOLD NEWTON | KEADBY | NPgY | NG FES - Consumer Evolution | Total demand (MWh) | BSP | 278176.9756 | 277874.3211 | 276356.5775 | 277849.3346 | 278419.5962 | 278523.0445 | 279095.1841 | 280163.6991 | 280595.0318 | 280995.5776 | 282345.9981 | 282170.1948 | 284422.3127 | 285989.5907 | 287794.5469 | 290276.8054 | 293219.8978 | 296625.4608 | 300540.1062 | 304874.5797 | 309449.0221 | 315062.4177 | 320272.9193 | 326184.1024 | 333005.2987 | 339732.4703 | 345927.6977 | 351830.1315 | 357422.2058 | 364076.4105 | 369706.7204 | 375641.3967 | 380253.1215 | 384816.5283 | Total demand (MWh)_Total demand (MWh)
YARBOROUGH ROAD 132/33KV | GRIMSBY WEST | NPgY | NG FES - Consumer Evolution | Total demand (MWh) | BSP | 334027.3376 | 335097.8839 | 332729.3229 | 334904.037 | 335769.9402 | 336138.2858 | 336930.4727 | 338411.0384 | 338947.3312 | 339150.4241 | 340286.6291 | 339826.8542 | 341546.5134 | 342813.5522 | 343853.7814 | 345850.7958 | 348308.1362 | 351232.606 | 354660.6948 | 358473.9406 | 362301.9173 | 367640.0905 | 372167.754 | 377565.0369 | 383436.9866 | 389758.9054 | 395287.1209 | 400467.2107 | 405281.7284 | 411231.1539 | 415765.4884 | 420948.4674 | 424665.479 | 428104.4795 | Total demand (MWh)_Total demand (MWh)

## CR_Domestic underlying (MWh)
Bulk Supply Point Name | Grid Supply Point Connected to | Licence area | Scenario name | Output parameter_Unit | Substation Type in Forecasting Model | 2017 | 2018 | 2019 | 2020 | 2021 | 2022 | 2023 | 2024 | 2025 | 2026 | 2027 | 2028 | 2029 | 2030 | 2031 | 2032 | 2033 | 2034 | 2035 | 2036 | 2037 | 2038 | 2039 | 2040 | 2041 | 2042 | 2043 | 2044 | 2045 | 2046 | 2047 | 2048 | 2049 | 2050 | Output parameter_Output
ANNFIELD | STELLA SOUTH | NPgN | NG FES - Community Renewables | Domestic (MWh) | BSP | 140044.3293 | 136796.3344 | 134403.6108 | 130213.7991 | 126933.9859 | 124121.263 | 121694.1758 | 119385.4521 | 115952.912 | 111792.3729 | 108102.7423 | 109617.2854 | 107167.2892 | 106095.6545 | 104444.9297 | 102862.9322 | 101527.8433 | 100690.3901 | 99816.0278 | 99067.6653 | 98454.2117 | 97838.2127 | 97284.5771 | 96621.4873 | 95744.5795 | 95416.2164 | 94773.4901 | 94576.2177 | 94810.3991 | 95034.3988 | 95647.8524 | 96188.7607 | 96739.8507 | 97493.3041 | Domestic (MWh)_Domestic (MWh)
BARRACK ROAD | STELLA NORTH | NPgN | NG FES - Community Renewables | Domestic (MWh) | BSP | 88268.2966 | 86221.1235 | 84713.0179 | 82072.2288 | 80005.0011 | 78232.1749 | 76702.4103 | 75247.2489 | 73083.7591 | 70461.4202 | 68135.8893 | 69090.488 | 67546.2842 | 66870.8454 | 65830.413 | 64833.2985 | 63991.8077 | 63463.9707 | 62912.8704 | 62441.1864 | 62054.5338 | 61666.2768 | 61317.3268 | 60899.3891 | 60346.6844 | 60139.721 | 59734.6181 | 59610.2797 | 59757.8815 | 59899.0658 | 60285.7184 | 60626.6466 | 60973.9922 | 61448.885 | Domestic (MWh)_Domestic (MWh)
BLUCHER | STELLA NORTH | NPgN | NG FES - Community Renewables | Domestic (MWh) | BSP | 139376.2682 | 136143.7673 | 133762.4578 | 129592.633 | 126328.4658 | 123529.1605 | 121113.6514 | 118815.9411 | 115399.7754 | 111259.0836 | 107587.0538 | 109094.372 | 106656.0632 | 105589.5405 | 103946.6903 | 102372.2395 | 101043.5195 | 100210.0612 | 99339.8699 | 98595.0774 | 97984.5502 | 97371.4896 | 96820.4952 | 96160.5685 | 95287.8439 | 94961.0472 | 94321.3869 | 94125.0556 | 94358.1199 | 94581.051 | 95191.5782 | 95729.9061 | 96278.3673 | 97028.2264 | Domestic (MWh)_Domestic (MWh)
BOWESFIELD | NORTON | NPgN | NG FES - Community Renewables | Domestic (MWh) | BSP | 195409.5064 | 190877.4479 | 187538.7841 | 181692.5707 | 177116.115 | 173191.4091 | 169804.7964 | 166583.341 | 161793.7792 | 155988.4111 | 150840.1205 | 152953.4236 | 149534.845 | 148039.5498 | 145736.227 | 143528.8019 | 141665.8985 | 140497.3662 | 139277.3332 | 138233.1128 | 137377.1363 | 136517.6079 | 135745.0979 | 134819.8619 | 133596.2771 | 133138.0988 | 132241.2768 | 131966.0147 | 132292.7775 | 132605.3333 | 133461.3098 | 134216.061 | 134985.0192 | 136036.3431 | Domestic (MWh)_Domestic (MWh)
CHIRTON GRANGE | TYNEMOUTH | NPgN | NG FES - Community Renewables | Domestic (MWh) | BSP | 131491.9586 | 128442.3155 | 126195.7132 | 122261.7692 | 119182.2511 | 116541.2984 | 114262.4311 | 112094.6989 | 108871.7806 | 104965.3217 | 101501.0131 | 102923.0646 | 100622.6873 | 99616.4962 | 98066.5797 | 96581.1931 | 95327.6369 | 94541.3261 | 93720.3602 | 93017.6995 | 92441.7089 | 91863.3284 | 91343.5028 | 90720.9072 | 89897.5514 | 89589.241 | 88985.7654 | 88800.5402 | 89020.4205 | 89230.7407 | 89806.7313 | 90314.6068 | 90832.0423 | 91539.483 | Domestic (MWh)_Domestic (MWh)
COALBURNS | STELLA SOUTH | NPgN | NG FES - Community Renewables | Domestic (MWh) | BSP | 97669.8146 | 95404.5956 | 93735.8607 | 90813.7992 | 88526.3896 | 86564.7384 | 84872.0376 | 83261.8859 | 80867.9613 | 77966.3153 | 75393.0905 | 76449.3642 | 74740.6861 | 73993.3059 | 72842.0563 | 71738.7384 | 70807.6198 | 70223.5626 | 69613.7642 | 69091.8407 | 68664.0055 | 68234.395 | 67848.2781 | 67385.8255 | 66774.2519 | 66545.2447 | 66096.9941 | 65959.4122 | 66122.7352 | 66278.9572 | 66706.7924 | 67084.033 | 67468.3746 | 67993.8486 | Domestic (MWh)_Domestic (MWh)
DARLINGTON CENTRAL | NORTON | NPgN | NG FES - Community Renewables | Domestic (MWh) | BSP | 74341.129 | 72616.9634 | 71346.81 | 69122.6905 | 67381.6345 | 65888.5287 | 64600.1338 | 63374.571 | 61552.4415 | 59343.861 | 57385.2575 | 58189.2376 | 56888.6816 | 56319.8151 | 55443.5444 | 54603.7568 | 53895.0383 | 53450.4846 | 52986.3382 | 52589.0774 | 52263.4318 | 51936.4348 | 51642.543 | 51290.5483 | 50825.0507 | 50650.7424 | 50309.5576 | 50204.8375 | 50329.1504 | 50448.0583 | 50773.704 | 51060.8398 | 51353.3804 | 51753.3436 | Domestic (MWh)_Domestic (MWh)
DARLINGTON NORTH | NORTON | NPgN | NG FES - Community Renewables | Domestic (MWh) | BSP | 107707.8666 | 105209.8389 | 103369.5991 | 100147.2217 | 97624.7227 | 95461.4621 | 93594.7933 | 91819.1576 | 89179.1965 | 85979.3327 | 83141.6438 | 84306.4764 | 82422.1883 | 81597.9958 | 80328.4261 | 79111.7143 | 78084.8996 | 77440.8157 | 76768.3451 | 76192.7807 | 75720.9745 | 75247.2107 | 74821.4105 | 74311.4291 | 73637.0008 | 73384.4573 | 72890.1375 | 72738.4156 | 72918.5242 | 73090.802 | 73562.6082 | 73978.6198 | 74402.4623 | 74981.9421 | Domestic (MWh)_Domestic (MWh)
DUNSTON | STELLA NORTH | NPgN | NG FES - Community Renewables | Domestic (MWh) | BSP | 203230.4286 | 198516.9824 | 195044.6944 | 188964.4966 | 184204.8763 | 180123.091 | 176600.9351 | 173250.5466 | 168269.2909 | 162231.5732 | 156877.2313 | 159075.1157 | 155519.7145 | 153964.5727 | 151569.0634 | 149273.2901 | 147335.8272 | 146120.5265 | 144851.6638 | 143765.6503 | 142875.4148 | 141981.4853 | 141178.057 | 140215.79 | 138943.2334 | 138466.7173 | 137534.0016 | 137247.7225 | 137587.5635 | 137912.6288 | 138802.8643 | 139587.823 | 140387.5574 | 141480.9587 | Domestic (MWh)_Domestic (MWh)
FLATWORTH | TYNEMOUTH | NPgN | NG FES - Community Renewables | Domestic (MWh) | BSP | 68158.3697 | 66577.5984 | 65413.0805 | 63373.9352 | 61777.6784 | 60408.7503 | 59227.5079 | 58103.8719 | 56433.2842 | 54408.3856 | 52612.6742 | 53349.7893 | 52157.3972 | 51635.8418 | 50832.4483 | 50062.5037 | 49412.7274 | 49005.1461 | 48579.6015 | 48215.38 | 47916.8174 | 47617.016 | 47347.5663 | 47024.8462 | 46598.0627 | 46438.2512 | 46125.4419 | 46029.4311 | 46143.4052 | 46252.4239 | 46550.9865 | 46814.2419 | 47082.4526 | 47449.1519 | Domestic (MWh)_Domestic (MWh)
GOSFORTH | TYNEMOUTH | NPgN | NG FES - Community Renewables | Domestic (MWh) | BSP | 137861.455 | 134664.0866 | 132308.6584 | 128184.1534 | 124955.4628 | 122186.5819 | 119797.3258 | 117524.5882 | 114145.5511 | 110049.8625 | 106417.7422 | 107908.6781 | 105496.87 | 104441.9389 | 102816.9441 | 101259.6051 | 99945.3264 | 99120.9265 | 98260.1929 | 97523.4952 | 96919.6035 | 96313.2061 | 95768.2001 | 95115.4458 | 94252.2064 | 93928.9615 | 93296.2534 | 93102.0559 | 93332.5871 | 93553.0953 | 94156.987 | 94689.4641 | 95231.9643 | 95973.6736 | Domestic (MWh)_Domestic (MWh)
HARROGATE 132/33KV | KNARESBOROUGH | NPgN | NG FES - Community Renewables | Domestic (MWh) | BSP | 81312.8278 | 79426.9702 | 78037.7021 | 75605.005 | 73700.6731 | 72067.5441 | 70658.3237 | 69317.8278 | 67324.8193 | 64909.1185 | 62766.8375 | 63646.2147 | 62223.6928 | 61601.478 | 60643.0308 | 59724.4881 | 58949.3061 | 58463.0623 | 57955.3882 | 57520.8725 | 57164.6878 | 56807.0251 | 56485.5721 | 56100.5675 | 55591.4155 | 55400.7606 | 55027.5796 | 54913.0389 | 55049.0098 | 55179.0689 | 55535.2536 | 55849.3169 | 56169.2919 | 56606.7636 | Domestic (MWh)_Domestic (MWh)
HUSTHWAITE | KNARESBOROUGH | NPgN | NG FES - Community Renewables | Domestic (MWh) | BSP | 55977.3593 | 54679.0977 | 53722.698 | 52047.9812 | 50737.0015 | 49612.7231 | 48642.588 | 47719.7641 | 46347.7375 | 44684.7213 | 43209.9327 | 43815.3133 | 42836.0212 | 42407.6762 | 41747.8622 | 41115.5192 | 40581.8686 | 40247.1287 | 39897.6358 | 39598.5066 | 39353.302 | 39107.08 | 38885.7854 | 38620.7406 | 38270.2303 | 38138.9797 | 37882.0745 | 37803.2224 | 37896.8274 | 37986.3627 | 38231.5673 | 38447.7747 | 38668.0518 | 38969.216 | Domestic (MWh)_Domestic (MWh)
LEEMING BAR_SKEEBY | NORTON | NPgN | NG FES - Community Renewables | Domestic (MWh) | BSP | 249158.4837 | 243379.8456 | 239122.8551 | 231668.593 | 225833.3459 | 220829.1177 | 216510.9896 | 212403.4466 | 206296.4768 | 198894.2949 | 192329.925 | 195024.5094 | 190665.6228 | 188759.0345 | 185822.164 | 183007.5686 | 180632.2585 | 179142.3118 | 177586.6988 | 176255.2571 | 175163.8372 | 174067.8886 | 173082.8935 | 171903.1636 | 170343.0219 | 169758.8179 | 168615.3178 | 168264.3425 | 168680.9841 | 169079.5109 | 170170.9308 | 171133.2824 | 172113.7488 | 173454.2479 | Domestic (MWh)_Domestic (MWh)
LINTON | BLYTH 132kV | NPgN | NG FES - Community Renewables | Domestic (MWh) | BSP | 112728.2764 | 110113.8122 | 108187.7963 | 104815.2195 | 102175.1435 | 99911.0503 | 97957.3736 | 96098.9731 | 93335.9599 | 89986.9461 | 87016.9886 | 88236.1157 | 86263.9983 | 85401.3891 | 84072.643 | 82799.2186 | 81724.5427 | 81050.4372 | 80346.6218 | 79744.2296 | 79250.4319 | 78754.5853 | 78308.938 | 77775.1857 | 77069.3213 | 76805.0064 | 76287.6457 | 76128.8519 | 76317.3556 | 76497.6634 | 76991.4611 | 77426.8637 | 77870.462 | 78476.9521 | Domestic (MWh)_Domestic (MWh)
MALTON GRID | OSBALDWICK | NPgN | NG FES - Community Renewables | Domestic (MWh) | BSP | 159543.4606 | 155843.2296 | 153117.3542 | 148344.1722 | 144607.693 | 141403.3394 | 138638.3157 | 136008.1359 | 132097.6645 | 127357.8311 | 123154.4732 | 124879.8943 | 122088.7718 | 120867.9276 | 118987.3635 | 117185.0959 | 115664.1154 | 114710.059 | 113713.9545 | 112861.3934 | 112162.5254 | 111460.7574 | 110830.0362 | 110074.6208 | 109075.6164 | 108701.5335 | 107969.317 | 107744.5772 | 108011.365 | 108266.5534 | 108965.4214 | 109581.6433 | 110209.4646 | 111067.8254 | Domestic (MWh)_Domestic (MWh)
MELROSEGATE | OSBALDWICK | NPgN | NG FES - Community Renewables | Domestic (MWh) | BSP | 229299.8932 | 223981.8278 | 220064.1307 | 213203.9931 | 207833.8306 | 203228.4527 | 199254.4908 | 195474.3299 | 189854.1016 | 183041.8932 | 177000.721 | 179480.5399 | 175469.0681 | 173714.44 | 171011.6457 | 168421.3811 | 166235.3895 | 164864.1955 | 163432.569 | 162207.2467 | 161202.8158 | 160194.2172 | 159287.7288 | 158202.0266 | 156766.2323 | 156228.5909 | 155176.2307 | 154853.2291 | 155236.6633 | 155603.4264 | 156607.8573 | 157493.5069 | 158395.8276 | 159629.4854 | Domestic (MWh)_Domestic (MWh)
NORTH TEES | NORTON | NPgN | NG FES - Community Renewables | Domestic (MWh) | BSP | 147318.944 | 143902.2316 | 141385.2178 | 136977.766 | 133527.5827 | 130568.7526 | 128015.5902 | 125586.9396 | 121976.0959 | 117599.4373 | 113718.1484 | 115311.3646 | 112734.1032 | 111606.8023 | 109870.3305 | 108206.156 | 106801.7158 | 105920.761 | 105000.9799 | 104213.7436 | 103568.4241 | 102920.427 | 102338.0328 | 101640.4987 | 100718.0399 | 100372.6199 | 99696.5071 | 99488.9874 | 99735.3334 | 99970.9688 | 100616.2883 | 101185.294 | 101765.0105 | 102557.6021 | Domestic (MWh)_Domestic (MWh)
POTTER HOUSE | SPENNYMOOR | NPgN | NG FES - Community Renewables | Domestic (MWh) | BSP | 144074.9872 | 140733.5106 | 138271.9214 | 133961.5214 | 130587.311 | 127693.6343 | 125196.6924 | 122821.5206 | 119290.1875 | 115009.9027 | 111214.0797 | 112772.2133 | 110251.703 | 109149.2253 | 107450.9906 | 105823.4611 | 104449.9466 | 103588.3904 | 102688.8628 | 101918.9615 | 101287.8519 | 100654.1236 | 100084.5537 | 99402.3792 | 98500.233 | 98162.4191 | 97501.1943 | 97298.2442 | 97539.1657 | 97769.6123 | 98400.7219 | 98957.1982 | 99524.1493 | 100299.2881 | Domestic (MWh)_Domestic (MWh)
RAVENSWORTH | STELLA SOUTH | NPgN | NG FES - Community Renewables | Domestic (MWh) | BSP | 50474.5322 | 49303.8956 | 48441.5143 | 46931.4297 | 45749.3252 | 44735.5685 | 43860.802 | 43028.6958 | 41791.5457 | 40292.0115 | 38962.2013 | 39508.0703 | 38625.0469 | 38238.8102 | 37643.8589 | 37073.6781 | 36592.4877 | 36290.6543 | 35975.5181 | 35705.7946 | 35484.6948 | 35262.6775 | 35063.1371 | 34824.1474 | 34508.0939 | 34389.7458 | 34158.0955 | 34086.995 | 34171.3982 | 34252.1318 | 34473.2317 | 34668.1849 | 34866.8078 | 35138.3661 | Domestic (MWh)_Domestic (MWh)
SCARBOROUGH GRID | OSBALDWICK | NPgN | NG FES - Community Renewables | Domestic (MWh) | BSP | 161722.3805 | 157971.6146 | 155208.5113 | 150370.141 | 146582.6318 | 143334.5157 | 140531.7295 | 137865.6287 | 133901.7512 | 129097.1848 | 124836.4207 | 126585.4063 | 123756.1649 | 122518.6473 | 120612.4 | 118785.5183 | 117243.7655 | 116276.6793 | 115266.9708 | 114402.7661 | 113694.3535 | 112983.0013 | 112343.6663 | 111577.9339 | 110565.2859 | 110186.0941 | 109443.8775 | 109216.0684 | 109486.4998 | 109745.1733 | 110453.586 | 111078.2237 | 111714.6193 | 112584.7029 | Domestic (MWh)_Domestic (MWh)
SEAL SANDS | SALTHOLME | NPgN | NG FES - Community Renewables | Domestic (MWh) | BSP | 0 | 0 | 0 | 0 | 0 | 0 | 0 | 0 | 0 | 0 | 0 | 0 | 0 | 0 | 0 | 0 | 0 | 0 | 0 | 0 | 0 | 0 | 0 | 0 | 0 | 0 | 0 | 0 | 0 | 0 | 0 | 0 | 0 | 0 | Domestic (MWh)_Domestic (MWh)
SPADEADAM 33KV | SPADEADAM | NPgN | NG FES - Community Renewables | Domestic (MWh) | BSP | 3630.4244 | 3546.2254 | 3484.1978 | 3375.5837 | 3290.5598 | 3217.6445 | 3154.7261 | 3094.8762 | 3005.8931 | 2898.0378 | 2802.39 | 2841.6521 | 2778.1399 | 2750.3595 | 2707.5671 | 2666.5564 | 2631.9463 | 2610.2367 | 2587.5703 | 2568.1702 | 2552.2674 | 2536.2986 | 2521.9465 | 2504.7569 | 2482.0245 | 2473.5122 | 2456.8506 | 2451.7366 | 2457.8074 | 2463.6142 | 2479.517 | 2493.5392 | 2507.8253 | 2527.3574 | Domestic (MWh)_Domestic (MWh)
SPENNYMOOR 132/66KV | SPENNYMOOR | NPgN | NG FES - Community Renewables | Domestic (MWh) | BSP | 220782.3511 | 215661.8298 | 211889.6589 | 205284.347 | 200113.6638 | 195679.3566 | 191853.011 | 188213.2674 | 182801.8074 | 176242.6443 | 170425.8766 | 172813.5805 | 168951.1183 | 167261.6673 | 164659.2708 | 162165.2237 | 160060.4327 | 158740.1729 | 157361.7253 | 156181.9187 | 155214.7983 | 154243.665 | 153370.8488 | 152325.4759 | 150943.0155 | 150425.3452 | 149412.0759 | 149101.0725 | 149470.2636 | 149823.403 | 150790.5234 | 151643.2748 | 152512.078 | 153699.9105 | Domestic (MWh)_Domestic (MWh)
TORONTO | SPENNYMOOR | NPgN | NG FES - Community Renewables | Domestic (MWh) | BSP | 162913.7889 | 159135.3913 | 156351.9321 | 151477.9176 | 147662.5058 | 144390.4608 | 141567.0265 | 138881.2845 | 134888.2052 | 130048.2436 | 125756.0904 | 127517.9608 | 124667.8763 | 123421.242 | 121500.9513 | 119660.611 | 118107.5001 | 117133.2894 | 116116.1424 | 115245.5711 | 114531.9396 | 113815.3469 | 113171.3019 | 112399.9283 | 111379.8202 | 110997.8348 | 110250.1503 | 110020.663 | 110293.0867 | 110553.6658 | 111267.2974 | 111896.5368 | 112537.6207 | 113414.1142 | Domestic (MWh)_Domestic (MWh)
WORMALD GREEN 132/33KV | KNARESBOROUGH | NPgN | NG FES - Community Renewables | Domestic (MWh) | BSP | 90304.8726 | 88210.466 | 86667.5645 | 83965.8456 | 81850.9217 | 80037.1918 | 78472.1317 | 76983.3959 | 74769.9889 | 72087.1459 | 69707.959 | 70684.5828 | 69104.7502 | 68413.7273 | 67349.2895 | 66329.169 | 65468.2628 | 64928.2473 | 64364.4317 | 63881.8647 | 63486.291 | 63089.076 | 62732.0748 | 62304.4942 | 61739.0372 | 61527.2986 | 61112.849 | 60985.6417 | 61136.6491 | 61281.0909 | 61676.6646 | 62025.4588 | 62380.8185 | 62866.6684 | Domestic (MWh)_Domestic (MWh)
ATTERCLIFFE | WEST MELTON / THORPE MARSH | NPgY | NG FES - Community Renewables | Domestic (MWh) | BSP | 76252.1058 | 74483.6197 | 73180.8164 | 70899.5247 | 69113.714 | 67582.2272 | 66260.7134 | 65003.6469 | 63134.6785 | 60869.3254 | 58860.375 | 59685.0218 | 58351.0344 | 57767.5448 | 56868.7491 | 56007.3744 | 55280.4379 | 54824.4568 | 54348.3792 | 53940.9067 | 53606.8901 | 53271.4875 | 52970.041 | 52608.9982 | 52131.5347 | 51952.7457 | 51602.7906 | 51495.3786 | 51622.887 | 51744.8516 | 52078.8681 | 52373.3848 | 52673.4454 | 53083.6898 | Domestic (MWh)_Domestic (MWh)
BARUGH 132/66KV | WEST MELTON SECTION 3 | NPgY | NG FES - Community Renewables | Domestic (MWh) | BSP | 135990.4797 | 132836.5041 | 130513.0425 | 126444.5129 | 123259.6402 | 120528.3369 | 118171.5063 | 115929.613 | 112596.4343 | 108556.33 | 104973.5027 | 106444.2045 | 104065.128 | 103024.5138 | 101421.5725 | 99885.3689 | 98588.9267 | 97775.7151 | 96926.6629 | 96199.9632 | 95604.2672 | 95006.0994 | 94468.4899 | 93824.5944 | 92973.0705 | 92654.2124 | 92030.0911 | 91838.5291 | 92065.9317 | 92283.4473 | 92879.1433 | 93404.3939 | 93939.5316 | 94671.1749 | Domestic (MWh)_Domestic (MWh)
BEESTON ROYDS 132/33KV | KIRKSTALL B | NPgY | NG FES - Community Renewables | Domestic (MWh) | BSP | 148037.4575 | 144604.0809 | 142074.791 | 137645.8428 | 134178.8321 | 131205.571 | 128639.9561 | 126199.4604 | 122571.0056 | 118173.0009 | 114272.782 | 115873.7687 | 113283.9372 | 112151.1382 | 110406.1972 | 108733.9061 | 107322.6161 | 106437.3646 | 105513.0975 | 104722.0217 | 104073.5548 | 103422.3971 | 102837.1625 | 102136.2263 | 101209.2684 | 100862.1638 | 100182.7534 | 99974.2215 | 100221.7691 | 100458.5537 | 101107.0205 | 101678.8015 | 102261.3454 | 103057.8027 | Domestic (MWh)_Domestic (MWh)
BEVERLEY 132/33KV | CREYKE BECK | NPgY | NG FES - Community Renewables | Domestic (MWh) | BSP | 193549.393 | 189060.4754 | 185753.5925 | 179963.0295 | 175430.1373 | 171542.791 | 168188.4156 | 164997.6254 | 160253.6556 | 154503.5492 | 149404.2654 | 151497.4519 | 148111.4149 | 146630.3535 | 144348.9561 | 142162.5437 | 140317.3734 | 139159.9644 | 137951.5449 | 136917.2645 | 136069.436 | 135218.0896 | 134452.9332 | 133536.5045 | 132324.5671 | 131870.7502 | 130982.4651 | 130709.8232 | 131033.4756 | 131343.0561 | 132190.8846 | 132938.4512 | 133700.0896 | 134741.4059 | Domestic (MWh)_Domestic (MWh)
BINGLEY 132/33KV | BRADFORD WEST | NPgY | NG FES - Community Renewables | Domestic (MWh) | BSP | 133157.2762 | 130069.01 | 127793.955 | 123810.1884 | 120691.6689 | 118017.2691 | 115709.5404 | 113514.3543 | 110250.6185 | 106294.685 | 102786.5018 | 104226.5632 | 101897.0521 | 100878.1179 | 99308.5719 | 97804.3733 | 96534.941 | 95738.6718 | 94907.3086 | 94195.7488 | 93612.4634 | 93026.7578 | 92500.3488 | 91869.8681 | 91036.0846 | 90723.8696 | 90112.7511 | 89925.1801 | 90147.8451 | 90360.8289 | 90944.1143 | 91458.422 | 91982.4107 | 92698.811 | Domestic (MWh)_Domestic (MWh)
BLACKBURN MEADOWS B | WEST MELTON / THORPE MARSH | NPgY | NG FES - Community Renewables | Domestic (MWh) | BSP | 30068.1348 | 29370.7759 | 28857.0476 | 27957.4766 | 27253.2863 | 26649.3822 | 26128.2759 | 25632.5828 | 24895.6013 | 24002.3152 | 23210.1352 | 23535.3143 | 23009.2893 | 22779.2046 | 22424.7868 | 22085.1249 | 21798.4755 | 21618.6706 | 21430.9411 | 21270.2644 | 21138.5532 | 21006.2955 | 20887.4275 | 20745.0592 | 20556.7832 | 20486.2822 | 20348.2861 | 20305.9308 | 20356.2106 | 20404.3043 | 20536.0155 | 20652.1509 | 20770.4723 | 20932.2421 | Domestic (MWh)_Domestic (MWh)
BLYTON | KEADBY | NPgY | NG FES - Community Renewables | Domestic (MWh) | BSP | 132835.0625 | 129754.2693 | 127484.7195 | 123510.5928 | 120399.6194 | 117731.6912 | 115429.5467 | 113239.6726 | 109983.8343 | 106037.4734 | 102537.7793 | 103974.356 | 101650.4818 | 100634.0132 | 99068.2653 | 97567.7065 | 96301.346 | 95507.0036 | 94677.6521 | 93967.8142 | 93385.9402 | 92801.6518 | 92276.5166 | 91647.5616 | 90815.7957 | 90504.3362 | 89894.6965 | 89707.5794 | 89929.7055 | 90142.174 | 90724.048 | 91237.1111 | 91759.8319 | 92474.4987 | Domestic (MWh)_Domestic (MWh)
BRADFORD | BRADFORD WEST | NPgY | NG FES - Community Renewables | Domestic (MWh) | BSP | 158124.6436 | 154457.3187 | 151755.6844 | 147024.9503 | 143321.6995 | 140145.8421 | 137405.4078 | 134798.6181 | 130922.9225 | 126225.2403 | 122059.2627 | 123769.3398 | 121003.0387 | 119793.0514 | 117929.2111 | 116142.971 | 114635.5166 | 113689.9446 | 112702.6984 | 111857.7192 | 111165.0661 | 110469.539 | 109844.4268 | 109095.7292 | 108105.609 | 107734.8528 | 107009.1478 | 106786.4067 | 107050.822 | 107303.7409 | 107996.394 | 108607.1358 | 109229.3739 | 110080.1013 | Domestic (MWh)_Domestic (MWh)
BRAMHAM | FERRYBRIDGE B | NPgY | NG FES - Community Renewables | Domestic (MWh) | BSP | 123026.2493 | 120172.9482 | 118070.9866 | 114390.3176 | 111509.0648 | 109038.1419 | 106905.9925 | 104877.8231 | 101862.4026 | 98207.4491 | 94966.1795 | 96296.6765 | 94144.402 | 93202.9915 | 91752.8616 | 90363.1072 | 89190.2573 | 88454.5707 | 87686.4603 | 87029.0382 | 86490.131 | 85948.9877 | 85462.6296 | 84880.1179 | 84109.7713 | 83821.3106 | 83256.6879 | 83083.3879 | 83289.1118 | 83485.8912 | 84024.7984 | 84499.9759 | 84984.0979 | 85645.9922 | Domestic (MWh)_Domestic (MWh)
BRANSHOLME | CREYKE BECK | NPgY | NG FES - Community Renewables | Domestic (MWh) | BSP | 117603.0706 | 114875.5472 | 112866.2431 | 109347.8235 | 106593.5806 | 104231.5796 | 102193.4185 | 100254.6538 | 97372.1575 | 93878.3197 | 90779.9301 | 92051.7768 | 89994.3777 | 89094.466 | 87708.26 | 86379.768 | 85258.619 | 84555.3626 | 83821.1116 | 83192.6697 | 82677.5183 | 82160.2294 | 81695.3107 | 81138.4769 | 80402.0884 | 80126.3435 | 79586.6102 | 79420.9495 | 79617.6048 | 79805.7098 | 80320.8612 | 80775.0922 | 81237.8734 | 81870.5904 | Domestic (MWh)_Domestic (MWh)
BRIGHOUSE 132/33KV | ELLAND | NPgY | NG FES - Community Renewables | Domestic (MWh) | BSP | 120142.6062 | 117356.1843 | 115303.4911 | 111709.0942 | 108895.3759 | 106482.3695 | 104400.1961 | 102419.5655 | 99474.8242 | 95905.5401 | 92740.2434 | 94039.5546 | 91937.7277 | 91018.3832 | 89602.2432 | 88245.0636 | 87099.7045 | 86381.2618 | 85631.1553 | 84989.1428 | 84462.8671 | 83934.4078 | 83459.4496 | 82890.5915 | 82138.3013 | 81856.6019 | 81305.2135 | 81135.9755 | 81336.8774 | 81529.0444 | 82055.32 | 82519.3597 | 82992.1343 | 83638.5143 | Domestic (MWh)_Domestic (MWh)
DONCASTER B/THORPE MARSH | WEST MELTON / THORPE MARSH | NPgY | NG FES - Community Renewables | Domestic (MWh) | BSP | 288322.107 | 281635.1617 | 276709.0422 | 268083.0925 | 261330.6404 | 255539.8297 | 250542.9627 | 245789.7814 | 238722.8961 | 230157.2128 | 222561.0317 | 225679.1605 | 220635.1286 | 218428.8559 | 215030.3575 | 211773.354 | 209024.6841 | 207300.5423 | 205500.4124 | 203959.69 | 202696.7168 | 201428.503 | 200288.6828 | 198923.5188 | 197118.1484 | 196442.1171 | 195118.8776 | 194712.7348 | 195194.8656 | 195656.0342 | 196919.0074 | 198032.6249 | 199167.2045 | 200718.4081 | Domestic (MWh)_Domestic (MWh)
DONCASTER CENTRAL | WEST MELTON / THORPE MARSH | NPgY | NG FES - Community Renewables | Domestic (MWh) | BSP | 43671.0644 | 42658.218 | 41912.0772 | 40605.5371 | 39582.7686 | 38705.6563 | 37948.7996 | 37228.8532 | 36158.4586 | 34861.0468 | 33710.4819 | 34182.7731 | 33418.7726 | 33084.5967 | 32569.839 | 32076.5129 | 31660.1822 | 31399.033 | 31126.3741 | 30893.0066 | 30701.7088 | 30509.6173 | 30336.973 | 30130.1967 | 29856.7441 | 29754.3482 | 29553.9221 | 29492.4051 | 29565.4317 | 29635.2832 | 29826.581 | 29995.2564 | 30167.1069 | 30402.0619 | Domestic (MWh)_Domestic (MWh)
DRIFFIELD/BEVERLEY GROUP | CREYKE BECK | NPgY | NG FES - Community Renewables | Domestic (MWh) | BSP | 282799.8974 | 276241.0267 | 271409.2567 | 262948.5191 | 256325.3961 | 250645.4963 | 245744.334 | 241082.19 | 234150.6561 | 225749.0306 | 218298.3385 | 221356.7461 | 216409.3221 | 214245.306 | 210911.8987 | 207717.2764 | 205021.2515 | 203330.132 | 201564.4799 | 200053.2668 | 198814.4832 | 197570.5595 | 196452.5701 | 195113.553 | 193342.7607 | 192679.6774 | 191381.7818 | 190983.4178 | 191456.3144 | 191908.6503 | 193147.4339 | 194239.7223 | 195352.5714 | 196874.065 | Domestic (MWh)_Domestic (MWh)
FEATHERSTONE | FERRYBRIDGE B | NPgY | NG FES - Community Renewables | Domestic (MWh) | BSP | 123834.7865 | 120962.7333 | 118846.9574 | 115142.0988 | 112241.9103 | 109754.7482 | 107608.5862 | 105567.0876 | 102531.8495 | 98852.8754 | 95590.304 | 96929.5451 | 94763.1256 | 93815.5281 | 92355.8679 | 90956.9799 | 89776.422 | 89035.9004 | 88262.7419 | 87600.9992 | 87058.5503 | 86513.8505 | 86024.296 | 85437.956 | 84662.5466 | 84372.1902 | 83803.8568 | 83629.4178 | 83836.4937 | 84034.5664 | 84577.0153 | 85055.3157 | 85542.6194 | 86208.8637 | Domestic (MWh)_Domestic (MWh)
GIRLINGTON | BRADFORD WEST | NPgY | NG FES - Community Renewables | Domestic (MWh) | BSP | 86657.157 | 84647.3504 | 83166.7719 | 80574.1845 | 78544.6894 | 76804.2221 | 75302.38 | 73873.7792 | 71749.7791 | 69175.3051 | 66892.2216 | 67829.3963 | 66313.3784 | 65650.2682 | 64628.8266 | 63649.9122 | 62823.7809 | 62305.5784 | 61764.5372 | 61301.4627 | 60921.8675 | 60540.6973 | 60198.1167 | 59787.8074 | 59245.1911 | 59042.0054 | 58644.2968 | 58522.2278 | 58667.1355 | 58805.7428 | 59185.338 | 59520.0432 | 59861.0488 | 60327.2735 | Domestic (MWh)_Domestic (MWh)
HALIFAX 132/33KV | ELLAND | NPgY | NG FES - Community Renewables | Domestic (MWh) | BSP | 56334.2622 | 55027.7231 | 54065.2256 | 52379.831 | 51060.4926 | 49929.0461 | 48952.7255 | 48024.0178 | 46643.2435 | 44969.6241 | 43485.4325 | 44094.6729 | 43109.1369 | 42678.0609 | 42014.04 | 41377.6654 | 40840.6122 | 40503.7381 | 40152.0169 | 39850.9805 | 39604.2125 | 39356.4206 | 39133.7151 | 38866.9804 | 38514.2353 | 38382.1479 | 38123.6046 | 38044.2498 | 38138.4517 | 38228.5578 | 38475.3258 | 38692.9117 | 38914.5933 | 39217.6776 | Domestic (MWh)_Domestic (MWh)
HECKMONDWIKE | SKELTON GRANGE | NPgY | NG FES - Community Renewables | Domestic (MWh) | BSP | 94792.2306 | 92593.7504 | 90974.1803 | 88138.2097 | 85918.1927 | 84014.3363 | 82371.5065 | 80808.7936 | 78485.3998 | 75669.2431 | 73171.8315 | 74196.9849 | 72538.6486 | 71813.2879 | 70695.9569 | 69625.1454 | 68721.4597 | 68154.6102 | 67562.7779 | 67056.2316 | 66641.0014 | 66224.0482 | 65849.3073 | 65400.4796 | 64806.9244 | 64584.6642 | 64149.6201 | 64016.0918 | 64174.6029 | 64326.2222 | 64741.4524 | 65107.5786 | 65480.5966 | 65990.5889 | Domestic (MWh)_Domestic (MWh)
HOLMFIELD | BRADFORD WEST | NPgY | NG FES - Community Renewables | Domestic (MWh) | BSP | 166454.5677 | 162594.0501 | 159750.0951 | 154770.1484 | 150871.8122 | 147528.6524 | 144643.8533 | 141899.7393 | 137819.8741 | 132874.7205 | 128489.2814 | 130289.4444 | 127377.416 | 126103.6872 | 124141.6608 | 122261.3225 | 120674.4561 | 119679.0719 | 118639.8181 | 117750.3258 | 117021.1841 | 116289.017 | 115630.9742 | 114842.8356 | 113800.5564 | 113410.2689 | 112646.3342 | 112411.8592 | 112690.2037 | 112956.4463 | 113685.588 | 114328.5033 | 114983.5206 | 115879.0639 | Domestic (MWh)_Domestic (MWh)
HULL EAST 132/33KV | SALTEND NORTH | NPgY | NG FES - Community Renewables | Domestic (MWh) | BSP | 101057.1268 | 98713.3472 | 96986.7384 | 93963.3362 | 91596.5964 | 89566.9127 | 87815.5068 | 86149.513 | 83672.5641 | 80670.2853 | 78007.8178 | 79100.7245 | 77332.7873 | 76559.487 | 75368.3106 | 74226.7283 | 73263.3173 | 72659.0042 | 72028.0573 | 71488.0328 | 71045.3597 | 70600.8498 | 70201.3419 | 69722.8509 | 69090.0671 | 68853.1176 | 68389.3211 | 68246.9677 | 68415.955 | 68577.5949 | 69020.268 | 69410.5918 | 69808.2629 | 70351.961 | Domestic (MWh)_Domestic (MWh)
HULL SOUTH | CREYKE BECK | NPgY | NG FES - Community Renewables | Domestic (MWh) | BSP | 152237.2279 | 148706.4476 | 146105.4026 | 141550.8068 | 137985.4381 | 134927.8267 | 132289.4263 | 129779.6945 | 126048.3018 | 121525.5272 | 117514.6605 | 119161.0666 | 116497.7625 | 115332.8264 | 113538.3821 | 111818.6486 | 110367.3208 | 109456.955 | 108506.4668 | 107692.9484 | 107026.0848 | 106356.454 | 105754.6165 | 105033.795 | 104080.5396 | 103723.5877 | 103024.9028 | 102810.4549 | 103065.0253 | 103308.5273 | 103975.391 | 104563.3932 | 105162.4637 | 105981.5162 | Domestic (MWh)_Domestic (MWh)
HULL WEST | CREYKE BECK | NPgY | NG FES - Community Renewables | Domestic (MWh) | BSP | 105009.4291 | 102573.9853 | 100779.8495 | 97638.2033 | 95178.9013 | 93069.8375 | 91249.9349 | 89518.7848 | 86944.9634 | 83825.2668 | 81058.6713 | 82194.321 | 80357.2405 | 79553.6968 | 78315.934 | 77129.7048 | 76128.6153 | 75500.6678 | 74845.0447 | 74283.9002 | 73823.9143 | 73362.0198 | 72946.8873 | 72449.6827 | 71792.151 | 71545.9345 | 71063.9991 | 70916.0783 | 71091.6746 | 71259.6362 | 71719.6221 | 72125.2113 | 72538.4351 | 73103.397 | Domestic (MWh)_Domestic (MWh)
HUMBERSTON | GRIMSBY WEST | NPgY | NG FES - Community Renewables | Domestic (MWh) | BSP | 66141.0658 | 64607.0811 | 63477.0297 | 61498.2376 | 59949.2257 | 58620.8143 | 57474.5334 | 56384.1541 | 54763.0112 | 52798.0442 | 51055.4809 | 51770.7794 | 50613.6789 | 50107.5602 | 49327.9449 | 48580.7886 | 47950.244 | 47554.726 | 47141.7764 | 46788.3348 | 46498.6088 | 46207.6807 | 45946.2061 | 45633.0376 | 45218.8858 | 45063.8042 | 44760.2532 | 44667.0841 | 44777.6849 | 44883.4769 | 45173.2028 | 45428.6666 | 45688.939 | 46044.785 | Domestic (MWh)_Domestic (MWh)
HUNNINGLEY | WEST MELTON SECTION 3 | NPgY | NG FES - Community Renewables | Domestic (MWh) | BSP | 49766.4784 | 48612.2633 | 47761.9795 | 46273.0783 | 45107.5563 | 44108.0205 | 43245.5252 | 42425.0917 | 41205.2963 | 39726.7975 | 38415.6417 | 38953.8533 | 38083.217 | 37702.3984 | 37115.793 | 36553.6106 | 36079.1704 | 35781.571 | 35470.8556 | 35204.9158 | 34986.9175 | 34768.0146 | 34571.2734 | 34335.6363 | 34024.0163 | 33907.3284 | 33678.9277 | 33608.8245 | 33692.0438 | 33771.6448 | 33989.6431 | 34181.8615 | 34377.6982 | 34645.4471 | Domestic (MWh)_Domestic (MWh)
HUNSHELF | WEST MELTON SECTION 3 | NPgY | NG FES - Community Renewables | Domestic (MWh) | BSP | 81195.5865 | 79312.448 | 77925.1831 | 75495.9935 | 73594.4074 | 71963.6332 | 70556.4447 | 69217.8816 | 67227.7466 | 64815.529 | 62676.3368 | 63554.4461 | 62133.9753 | 61512.6576 | 60555.5924 | 59638.3741 | 58864.3098 | 58378.767 | 57871.825 | 57437.9357 | 57082.2646 | 56725.1176 | 56404.1281 | 56019.6786 | 55511.2608 | 55320.8808 | 54948.2378 | 54833.8622 | 54969.6371 | 55099.5087 | 55455.1798 | 55768.7903 | 56088.304 | 56525.1449 | Domestic (MWh)_Domestic (MWh)
IMMINGHAM | GRIMSBY WEST | NPgY | NG FES - Community Renewables | Domestic (MWh) | BSP | 44361.817 | 43332.9503 | 42575.0076 | 41247.8017 | 40208.8559 | 39317.8702 | 38549.0422 | 37817.7082 | 36730.3831 | 35412.4499 | 34243.6862 | 34723.4478 | 33947.3629 | 33607.9014 | 33085.0016 | 32583.8725 | 32160.9567 | 31895.6768 | 31618.7052 | 31381.6465 | 31187.323 | 30992.193 | 30816.818 | 30606.7712 | 30328.9933 | 30224.9777 | 30021.3814 | 29958.8915 | 30033.0731 | 30104.0294 | 30298.353 | 30469.6964 | 30644.2651 | 30882.9364 | Domestic (MWh)_Domestic (MWh)
KIRKHAW LANE | FERRYBRIDGE B | NPgY | NG FES - Community Renewables | Domestic (MWh) | BSP | 78281.0016 | 76465.4601 | 75127.9921 | 72786.0004 | 70952.6734 | 69380.4372 | 68023.7609 | 66733.2466 | 64814.5493 | 62488.9202 | 60426.5163 | 61273.105 | 59903.6232 | 59304.6083 | 58381.8977 | 57497.6038 | 56751.3251 | 56283.2114 | 55794.4664 | 55376.152 | 55033.248 | 54688.9211 | 54379.4538 | 54008.8045 | 53518.6367 | 53335.0906 | 52975.8239 | 52865.554 | 52996.4551 | 53121.6648 | 53464.5689 | 53766.922 | 54074.9664 | 54496.1266 | Domestic (MWh)_Domestic (MWh)
KIRKSTALL C 2/5 | KIRKSTALL B | NPgY | NG FES - Community Renewables | Domestic (MWh) | BSP | 42613.096 | 41624.7866 | 40896.7217 | 39621.8336 | 38623.8426 | 37767.979 | 37029.4579 | 36326.9527 | 35282.4894 | 34016.5085 | 32893.8169 | 33354.6665 | 32609.1746 | 32283.0944 | 31780.8071 | 31299.4323 | 30893.1876 | 30638.3649 | 30372.3114 | 30144.5974 | 29957.934 | 29770.496 | 29602.0342 | 29400.2673 | 29133.4392 | 29033.5239 | 28837.9533 | 28777.9267 | 28849.1841 | 28917.3434 | 29104.0068 | 29268.596 | 29436.2832 | 29665.5462 | Domestic (MWh)_Domestic (MWh)
KIRKSTALL C/RING ROAD HORSFORTH | KIRKSTALL B | NPgY | NG FES - Community Renewables | Domestic (MWh) | BSP | 227818.4451 | 222534.7383 | 218642.3525 | 211826.5364 | 206491.0692 | 201915.4454 | 197967.1583 | 194211.42 | 188627.5027 | 181859.3062 | 175857.1644 | 178320.9619 | 174335.4072 | 172592.1152 | 169906.7831 | 167333.2535 | 165161.385 | 163799.05 | 162376.6728 | 161159.267 | 160161.3256 | 159159.2432 | 158258.6114 | 157179.9236 | 155753.4056 | 155219.2378 | 154173.6767 | 153852.7619 | 154233.7188 | 154598.1124 | 155596.0539 | 156475.9815 | 157372.4725 | 158598.16 | Domestic (MWh)_Domestic (MWh)
LEEDS EAST | SKELTON GRANGE | NPgY | NG FES - Community Renewables | Domestic (MWh) | BSP | 163122.2964 | 159339.0628 | 156552.0413 | 151671.7886 | 147851.4937 | 144575.2609 | 141748.2129 | 139059.0336 | 135060.8437 | 130214.6876 | 125917.041 | 127681.1664 | 124827.4342 | 123579.2043 | 121656.4559 | 119813.7603 | 118258.6616 | 117283.204 | 116264.7552 | 115393.0697 | 114678.5248 | 113961.015 | 113316.1457 | 112543.7849 | 111522.3712 | 111139.8969 | 110391.2555 | 110161.4745 | 110434.2468 | 110695.1594 | 111409.7043 | 112039.7491 | 112681.6535 | 113559.2688 | Domestic (MWh)_Domestic (MWh)
LEEDS NORTH | SKELTON GRANGE | NPgY | NG FES - Community Renewables | Domestic (MWh) | BSP | 144354.2568 | 141006.3033 | 138539.9426 | 134221.1875 | 130840.4367 | 127941.1509 | 125439.369 | 123059.5933 | 119521.4152 | 115232.8337 | 111429.653 | 112990.8068 | 110465.4109 | 109360.7961 | 107659.2696 | 106028.5853 | 104652.4085 | 103789.1823 | 102887.9111 | 102116.5174 | 101484.1845 | 100849.2278 | 100278.5539 | 99595.0571 | 98691.1622 | 98352.6935 | 97690.187 | 97486.8435 | 97728.232 | 97959.1253 | 98591.4582 | 99149.0132 | 99717.0633 | 100493.7045 | Domestic (MWh)_Domestic (MWh)
LINDLEY | ELLAND | NPgY | NG FES - Community Renewables | Domestic (MWh) | BSP | 155730.2999 | 152118.5062 | 149457.7803 | 144798.6796 | 141151.5039 | 138023.7358 | 135324.7974 | 132757.4801 | 128940.4708 | 124313.9215 | 120211.0257 | 121895.2085 | 119170.7951 | 117979.1296 | 116143.5119 | 114384.3192 | 112899.6909 | 111968.4368 | 110996.1397 | 110163.9552 | 109481.7904 | 108796.7951 | 108181.1484 | 107443.7877 | 106468.66 | 106103.5178 | 105388.8016 | 105169.4332 | 105429.8447 | 105678.9339 | 106361.0987 | 106962.5926 | 107575.4087 | 108413.2543 | Domestic (MWh)_Domestic (MWh)
LOW ROAD | SKELTON GRANGE | NPgY | NG FES - Community Renewables | Domestic (MWh) | BSP | 94709.5762 | 92513.0129 | 90894.855 | 88061.3573 | 85843.2759 | 83941.0797 | 82299.6823 | 80738.3321 | 78416.9641 | 75603.263 | 73108.0291 | 74132.2886 | 72475.3982 | 71750.67 | 70634.3132 | 69564.4354 | 68661.5378 | 68095.1825 | 67503.8663 | 66997.7616 | 66582.8935 | 66166.3039 | 65791.8897 | 65343.4534 | 64750.4157 | 64528.3494 | 64093.6846 | 63960.2727 | 64118.6456 | 64270.1327 | 64685.0008 | 65050.8078 | 65423.5006 | 65933.0481 | Domestic (MWh)_Domestic (MWh)
MALLARD WAY | WEST MELTON / THORPE MARSH | NPgY | NG FES - Community Renewables | Domestic (MWh) | BSP | 54764.5191 | 53494.3864 | 52558.7087 | 50920.2773 | 49637.7021 | 48537.7831 | 47588.6674 | 46685.838 | 45343.5387 | 43716.5544 | 42273.7195 | 42865.9836 | 41907.9093 | 41488.8451 | 40843.3271 | 40224.6848 | 39702.5966 | 39375.1094 | 39033.1889 | 38740.5408 | 38500.6489 | 38259.7617 | 38043.2618 | 37783.9596 | 37441.0437 | 37312.6369 | 37061.2979 | 36984.1543 | 37075.7312 | 37163.3266 | 37403.2184 | 37614.7413 | 37830.2458 | 38124.8847 | Domestic (MWh)_Domestic (MWh)
MENSTON | BRADFORD WEST | NPgY | NG FES - Community Renewables | Domestic (MWh) | BSP | 111530.2754 | 108943.596 | 107038.0485 | 103701.3133 | 101089.2942 | 98849.2623 | 96916.3479 | 95077.6973 | 92344.0475 | 89030.6248 | 86092.23 | 87298.401 | 85347.242 | 84493.8 | 83179.175 | 81919.2837 | 80856.0288 | 80189.0872 | 79492.7515 | 78896.7611 | 78408.2111 | 77917.634 | 77476.7228 | 76948.6429 | 76250.28 | 75988.774 | 75476.9115 | 75319.8052 | 75506.3056 | 75684.6973 | 76173.2472 | 76604.0226 | 77042.9066 | 77642.9514 | Domestic (MWh)_Domestic (MWh)
MOSS ROAD | GRIMSBY WEST | NPgY | NG FES - Community Renewables | Domestic (MWh) | BSP | 49496.0221 | 48348.0797 | 47502.4167 | 46021.607 | 44862.419 | 43868.3152 | 43010.5071 | 42194.5323 | 40981.3659 | 39510.902 | 38206.8717 | 38742.1584 | 37876.2535 | 37497.5044 | 36914.087 | 36354.9598 | 35883.0979 | 35587.1159 | 35278.089 | 35013.5945 | 34796.7809 | 34579.0677 | 34383.3956 | 34149.0391 | 33839.1126 | 33723.0588 | 33495.8994 | 33426.1772 | 33508.9442 | 33588.1126 | 33804.9262 | 33996.1 | 34190.8724 | 34457.1662 | Domestic (MWh)_Domestic (MWh)
OSGODBY 1/2 | DRAX | NPgY | NG FES - Community Renewables | Domestic (MWh) | BSP | 0 | 0 | 0 | 0 | 0 | 0 | 0 | 0 | 0 | 0 | 0 | 0 | 0 | 0 | 0 | 0 | 0 | 0 | 0 | 0 | 0 | 0 | 0 | 0 | 0 | 0 | 0 | 0 | 0 | 0 | 0 | 0 | 0 | 0 | Domestic (MWh)_Domestic (MWh)
OSGODBY 3/4 | DRAX | NPgY | NG FES - Community Renewables | Domestic (MWh) | BSP | 113449.0363 | 110817.8558 | 108879.5254 | 105485.3851 | 102828.429 | 100549.8597 | 98583.6916 | 96713.4089 | 93932.7296 | 90562.3029 | 87573.3562 | 88800.2781 | 86815.5514 | 85947.4269 | 84610.1851 | 83328.6187 | 82247.0716 | 81568.6559 | 80860.3405 | 80254.0967 | 79757.1418 | 79258.1248 | 78809.6282 | 78272.4632 | 77562.0857 | 77296.0808 | 76775.4123 | 76615.6031 | 76805.312 | 76986.7728 | 77483.7277 | 77921.9141 | 78368.3487 | 78978.7166 | Domestic (MWh)_Domestic (MWh)
RODLEY | SKELTON GRANGE | NPgY | NG FES - Community Renewables | Domestic (MWh) | BSP | 145643.1376 | 142265.2916 | 139776.9097 | 135419.5943 | 132008.6581 | 129083.4858 | 126559.3665 | 124158.3427 | 120588.5736 | 116261.7011 | 112424.5633 | 113999.6561 | 111451.7119 | 110337.2345 | 108620.5157 | 106975.2718 | 105586.8076 | 104715.874 | 103806.5557 | 103028.2746 | 102390.2958 | 101749.6698 | 101173.9006 | 100484.3012 | 99572.3357 | 99230.845 | 98562.4233 | 98357.2641 | 98600.8079 | 98833.7628 | 99471.7415 | 100034.2747 | 100607.3967 | 101390.9722 | Domestic (MWh)_Domestic (MWh)
SAINT ANDREWS ROAD 132/33KV | SKELTON GRANGE | NPgY | NG FES - Community Renewables | Domestic (MWh) | BSP | 114011.6329 | 111367.4043 | 109419.4617 | 106008.4898 | 103338.3577 | 101048.489 | 99072.5706 | 97193.0131 | 94398.5443 | 91011.4036 | 88007.6346 | 89240.6409 | 87246.0719 | 86373.6423 | 85029.7691 | 83741.8474 | 82654.9369 | 81973.1569 | 81261.329 | 80652.0788 | 80152.6595 | 79651.1678 | 79200.4471 | 78660.6183 | 77946.718 | 77679.394 | 77156.1434 | 76995.5418 | 77186.1915 | 77368.5521 | 77867.9714 | 78308.3308 | 78756.9793 | 79370.374 | Domestic (MWh)_Domestic (MWh)
SALTEND 132/33KV | SALTEND NORTH | NPgY | NG FES - Community Renewables | Domestic (MWh) | BSP | 69.1194 | 67.5164 | 66.3354 | 64.2675 | 62.6488 | 61.2605 | 60.0626 | 58.9232 | 57.229 | 55.1756 | 53.3545 | 54.1021 | 52.8928 | 52.3639 | 51.5492 | 50.7684 | 50.1095 | 49.6961 | 49.2646 | 48.8952 | 48.5925 | 48.2884 | 48.0152 | 47.6879 | 47.2551 | 47.0931 | 46.7758 | 46.6785 | 46.7941 | 46.9046 | 47.2074 | 47.4743 | 47.7463 | 48.1182 | Domestic (MWh)_Domestic (MWh)
SANTON | KEADBY | NPgY | NG FES - Community Renewables | Domestic (MWh) | BSP | 97132.6339 | 94879.8736 | 93220.3166 | 90314.3264 | 88039.4975 | 86088.6353 | 84405.2443 | 82803.9484 | 80423.1903 | 77537.5032 | 74978.431 | 76028.8953 | 74329.6149 | 73586.3452 | 72441.4274 | 71344.1778 | 70418.1803 | 69837.3354 | 69230.8909 | 68711.838 | 68286.3558 | 67859.1082 | 67475.1149 | 67015.2058 | 66406.9958 | 66179.2481 | 65733.4628 | 65596.6377 | 65759.0624 | 65914.4252 | 66339.9073 | 66715.0731 | 67097.3009 | 67619.8848 | Domestic (MWh)_Domestic (MWh)
SCUNTHORPE NORTH | KEADBY | NPgY | NG FES - Community Renewables | Domestic (MWh) | BSP | 46236.8248 | 45164.4716 | 44374.4936 | 42991.1917 | 41908.3335 | 40979.6892 | 40178.3657 | 39416.121 | 38282.8387 | 36909.2014 | 35691.0385 | 36191.0778 | 35382.1907 | 35028.3814 | 34483.3806 | 33961.0707 | 33520.2798 | 33243.7875 | 32955.1093 | 32708.0311 | 32505.4942 | 32302.1169 | 32119.3294 | 31900.4046 | 31610.8861 | 31502.4742 | 31290.2727 | 31225.1415 | 31302.4585 | 31376.4139 | 31578.9508 | 31757.5363 | 31939.4833 | 32188.2424 | Domestic (MWh)_Domestic (MWh)
SCUNTHORPE SOUTH | KEADBY | NPgY | NG FES - Community Renewables | Domestic (MWh) | BSP | 64635.8402 | 63136.7657 | 62032.4318 | 60098.6727 | 58584.9128 | 57286.7331 | 56166.5391 | 55100.9744 | 53516.7252 | 51596.4765 | 49893.5702 | 50592.59 | 49461.8226 | 48967.222 | 48205.3491 | 47475.1964 | 46859.0016 | 46472.4848 | 46068.933 | 45723.5349 | 45440.4025 | 45156.0953 | 44900.5712 | 44594.5297 | 44189.8031 | 44038.2509 | 43741.608 | 43650.5592 | 43758.643 | 43862.0274 | 44145.1598 | 44394.8098 | 44649.159 | 44996.9067 | Domestic (MWh)_Domestic (MWh)
SILSDEN | BRADFORD WEST | NPgY | NG FES - Community Renewables | Domestic (MWh) | BSP | 193941.5398 | 189443.5273 | 186129.9444 | 180327.6492 | 175785.5731 | 171890.3506 | 168529.179 | 165331.924 | 160578.3426 | 154816.586 | 149706.9706 | 151804.3981 | 148411.5007 | 146927.4386 | 144641.4189 | 142450.5766 | 140601.6678 | 139441.9138 | 138231.046 | 137194.6701 | 136345.1238 | 135492.0525 | 134725.3458 | 133807.0603 | 132592.6674 | 132137.931 | 131247.8463 | 130974.6519 | 131298.9601 | 131609.1678 | 132458.7141 | 133207.7953 | 133970.9769 | 135014.403 | Domestic (MWh)_Domestic (MWh)
SOWERBY BRIDGE 132/33KV | ELLAND | NPgY | NG FES - Community Renewables | Domestic (MWh) | BSP | 168551.6808 | 164642.5257 | 161762.7405 | 156720.0529 | 152772.6027 | 149387.3233 | 146466.1796 | 143687.4932 | 139556.227 | 134548.7708 | 130108.0808 | 131930.9235 | 128982.2073 | 127692.4312 | 125705.6858 | 123801.6576 | 122194.7988 | 121186.874 | 120134.527 | 119233.8282 | 118495.5003 | 117754.1088 | 117087.7755 | 116289.7074 | 115234.2968 | 114839.0922 | 114065.5329 | 113828.1038 | 114109.9551 | 114379.552 | 115117.8799 | 115768.8952 | 116432.1649 | 117338.9908 | Domestic (MWh)_Domestic (MWh)
STAYGATE | SKELTON GRANGE | NPgY | NG FES - Community Renewables | Domestic (MWh) | BSP | 120518.5416 | 117723.4008 | 115664.2846 | 112058.6405 | 109236.1179 | 106815.561 | 104726.8723 | 102740.0442 | 99786.0885 | 96205.6358 | 93030.4348 | 94333.8115 | 92225.4079 | 91303.1867 | 89882.6155 | 88521.1892 | 87372.2461 | 86651.5554 | 85899.1018 | 85255.0803 | 84727.1579 | 84197.045 | 83720.6006 | 83149.9625 | 82395.3183 | 82112.7375 | 81559.6238 | 81389.8562 | 81591.3867 | 81784.1551 | 82312.0774 | 82777.5691 | 83251.823 | 83900.2256 | Domestic (MWh)_Domestic (MWh)
THORNHILL 132KV | ELLAND | NPgY | NG FES - Community Renewables | Domestic (MWh) | BSP | 181782.5959 | 177566.5811 | 174460.7395 | 169022.2127 | 164764.8968 | 161113.8809 | 157963.4341 | 154966.6274 | 150511.0663 | 145110.5364 | 140321.2626 | 142287.1943 | 139107.0107 | 137715.9902 | 135573.2899 | 133519.7999 | 131786.8064 | 130699.7618 | 129564.808 | 128593.4065 | 127797.1216 | 126997.5326 | 126278.8937 | 125418.1791 | 124279.9212 | 123853.694 | 123019.412 | 122763.3453 | 123067.3213 | 123358.0809 | 124154.3659 | 124856.4843 | 125571.8191 | 126549.8288 | Domestic (MWh)_Domestic (MWh)
WAKEFIELD MONCKTON ROAD | WEST MELTON SECTION 3 | NPgY | NG FES - Community Renewables | Domestic (MWh) | BSP | 85483.3894 | 83500.8056 | 82040.2814 | 79482.8105 | 77480.8048 | 75763.9121 | 74282.4123 | 72873.1619 | 70777.9313 | 68238.3285 | 65986.1692 | 66910.6499 | 65415.1664 | 64761.038 | 63753.4318 | 62787.7767 | 61972.8353 | 61461.6519 | 60927.9391 | 60471.1369 | 60096.6833 | 59720.6761 | 59382.7356 | 58977.984 | 58442.7175 | 58242.2838 | 57849.9622 | 57729.5466 | 57872.4916 | 58009.2215 | 58383.675 | 58713.8467 | 59050.2333 | 59510.1431 | Domestic (MWh)_Domestic (MWh)
WAKEFIELD NORTH | SKELTON GRANGE | NPgY | NG FES - Community Renewables | Domestic (MWh) | BSP | 136775.8772 | 133603.6862 | 131266.8057 | 127174.7787 | 123971.5121 | 121224.4345 | 118853.9924 | 116599.1513 | 113246.7221 | 109183.2847 | 105579.7652 | 107058.9608 | 104666.1443 | 103619.5202 | 102007.3212 | 100462.2454 | 99158.3158 | 98340.4076 | 97486.4518 | 96755.5551 | 96156.4187 | 95554.7963 | 95014.0819 | 94366.4677 | 93510.0258 | 93189.3263 | 92561.6004 | 92368.932 | 92597.648 | 92816.4198 | 93415.5562 | 93943.8403 | 94482.0687 | 95217.9374 | Domestic (MWh)_Domestic (MWh)
WEST MELTON | WEST MELTON SECTION 3 | NPgY | NG FES - Community Renewables | Domestic (MWh) | BSP | 238550.1351 | 233017.5323 | 228941.7905 | 221804.9064 | 216218.1049 | 211426.9403 | 207292.6639 | 203360.0066 | 197513.0514 | 190426.0301 | 184141.1494 | 186721.0073 | 182547.7078 | 180722.2957 | 177910.4675 | 175215.7084 | 172941.5311 | 171515.0215 | 170025.6413 | 168750.888 | 167705.9372 | 166656.6505 | 165713.5932 | 164584.0924 | 163090.3764 | 162531.0458 | 161436.2322 | 161100.2003 | 161499.1027 | 161880.6615 | 162925.6123 | 163846.9901 | 164785.7115 | 166069.1366 | Domestic (MWh)_Domestic (MWh)
WHINMOOR | FERRYBRIDGE B | NPgY | NG FES - Community Renewables | Domestic (MWh) | BSP | 153715.8328 | 150150.7598 | 147524.4521 | 142925.6197 | 139325.6224 | 136238.3139 | 133574.288 | 131040.1805 | 127272.5466 | 122705.8445 | 118656.0222 | 120318.4191 | 117629.2477 | 116452.9971 | 114641.1242 | 112904.6878 | 111439.264 | 110520.0563 | 109560.3364 | 108738.9168 | 108065.5762 | 107389.4417 | 106781.7588 | 106053.9363 | 105091.4224 | 104731.0036 | 104025.5327 | 103809.002 | 104066.0449 | 104311.912 | 104985.2525 | 105578.9657 | 106183.8547 | 107010.8622 | Domestic (MWh)_Domestic (MWh)
WOLD NEWTON | KEADBY | NPgY | NG FES - Community Renewables | Domestic (MWh) | BSP | 138933.8646 | 135711.6242 | 133337.8734 | 129181.2843 | 125927.4781 | 123137.0583 | 120729.2164 | 118438.7995 | 115033.4772 | 110905.9287 | 107245.5545 | 108748.0882 | 106317.519 | 105254.3817 | 103616.7462 | 102047.2929 | 100722.7904 | 99891.9777 | 99024.5485 | 98282.1201 | 97673.5308 | 97062.4163 | 96513.1707 | 95855.3387 | 94985.3843 | 94659.6249 | 94021.9951 | 93826.2869 | 94058.6114 | 94280.8349 | 94889.4242 | 95426.0434 | 95972.7636 | 96720.2426 | Domestic (MWh)_Domestic (MWh)
YARBOROUGH ROAD 132/33KV | GRIMSBY WEST | NPgY | NG FES - Community Renewables | Domestic (MWh) | BSP | 112432.1364 | 109824.5405 | 107903.5843 | 104539.8674 | 101906.7269 | 99648.5816 | 97700.0371 | 95846.5188 | 93090.764 | 89750.5482 | 86788.3928 | 88004.3172 | 86037.3807 | 85177.0375 | 83851.7821 | 82581.7031 | 81509.8504 | 80837.5157 | 80135.5493 | 79534.7396 | 79042.2391 | 78547.695 | 78103.2185 | 77570.8684 | 76866.8583 | 76603.2378 | 76087.2362 | 75928.8595 | 76116.868 | 76296.7022 | 76789.2027 | 77223.4614 | 77665.8944 | 78270.7912 | Domestic (MWh)_Domestic (MWh)

## CR_I & C underlying (MWh)
Bulk Supply Point Name | Grid Supply Point Connected to | Licence area | Scenario name | Output parameter_Unit | Substation Type in Forecasting Model | 2017 | 2018 | 2019 | 2020 | 2021 | 2022 | 2023 | 2024 | 2025 | 2026 | 2027 | 2028 | 2029 | 2030 | 2031 | 2032 | 2033 | 2034 | 2035 | 2036 | 2037 | 2038 | 2039 | 2040 | 2041 | 2042 | 2043 | 2044 | 2045 | 2046 | 2047 | 2048 | 2049 | 2050 | Output parameter_Output
ANNFIELD | STELLA SOUTH | NPgN | NG FES - Community Renewables | I & C (MWh) | BSP | 172524.4858 | 175206.5837 | 172093.3413 | 170732.2986 | 170023.8925 | 169001.1848 | 168560.0407 | 169228.978 | 168247.6708 | 166791.5824 | 165611.7561 | 164144.608 | 162280.6708 | 160337.3716 | 159668.0134 | 158546.4764 | 158335.2341 | 157671.5315 | 157009.4489 | 156675.152 | 156341.9458 | 155560.3306 | 155229.7937 | 154899.8518 | 154434.6587 | 154415.5816 | 153952.1473 | 153490.0559 | 153029.1563 | 152938.3926 | 152409.3702 | 151882.0236 | 151789.4804 | 151263.428 | I & C (MWh)_I & C (MWh)
BARRACK ROAD | STELLA NORTH | NPgN | NG FES - Community Renewables | I & C (MWh) | BSP | 338123.4087 | 343379.9383 | 337278.4268 | 334610.977 | 333222.602 | 331218.2407 | 330353.6612 | 331664.683 | 329741.4605 | 326887.7349 | 324575.4435 | 321700.0422 | 318046.991 | 314238.4015 | 312926.5547 | 310728.502 | 310314.4972 | 309013.7346 | 307716.1471 | 307060.9728 | 306407.9361 | 304876.0817 | 304228.2764 | 303581.6373 | 302669.9253 | 302632.5367 | 301724.2715 | 300818.6382 | 299915.3407 | 299737.4568 | 298700.6484 | 297667.1242 | 297485.7527 | 296454.765 | I & C (MWh)_I & C (MWh)
BLUCHER | STELLA NORTH | NPgN | NG FES - Community Renewables | I & C (MWh) | BSP | 167901.764 | 170511.9962 | 167482.1718 | 166157.5976 | 165468.173 | 164472.8683 | 164043.5446 | 164694.5579 | 163739.5444 | 162322.4713 | 161174.258 | 159746.4215 | 157932.4278 | 156041.1985 | 155389.7754 | 154298.2895 | 154092.7074 | 153446.7884 | 152802.446 | 152477.1065 | 152152.8284 | 151392.1562 | 151070.4759 | 150749.3747 | 150296.6463 | 150278.0803 | 149827.0635 | 149377.3537 | 148928.8037 | 148840.472 | 148325.6245 | 147812.408 | 147722.3444 | 147210.3874 | I & C (MWh)_I & C (MWh)
BOWESFIELD | NORTON | NPgN | NG FES - Community Renewables | I & C (MWh) | BSP | 199458.9857 | 202559.8123 | 198960.5309 | 197387.0024 | 196568 | 195385.6274 | 194875.612 | 195648.9837 | 194514.4748 | 192831.0622 | 191467.0416 | 189770.8425 | 187615.9077 | 185369.2209 | 184595.3625 | 183298.7313 | 183054.5099 | 182287.1901 | 181521.7432 | 181135.2559 | 180750.0296 | 179846.3888 | 179464.2485 | 179082.7961 | 178544.9772 | 178522.9217 | 177987.1361 | 177452.903 | 176920.0479 | 176815.1142 | 176203.5009 | 175593.825 | 175486.834 | 174878.6544 | I & C (MWh)_I & C (MWh)
CHIRTON GRANGE | TYNEMOUTH | NPgN | NG FES - Community Renewables | I & C (MWh) | BSP | 120701.8245 | 122578.2776 | 120400.1866 | 119447.9719 | 118952.3559 | 118236.8477 | 117928.2138 | 118396.2167 | 117709.6731 | 116690.9625 | 115865.5308 | 114839.0826 | 113535.0322 | 112175.4585 | 111707.1611 | 110922.5098 | 110774.7202 | 110310.3796 | 109847.1725 | 109613.2912 | 109380.173 | 108833.3383 | 108602.0875 | 108371.2531 | 108045.7941 | 108032.4473 | 107708.2188 | 107384.9297 | 107062.4745 | 106998.9743 | 106628.8589 | 106259.9159 | 106195.1707 | 105827.1332 | I & C (MWh)_I & C (MWh)
COALBURNS | STELLA SOUTH | NPgN | NG FES - Community Renewables | I & C (MWh) | BSP | 323789.9301 | 328823.6288 | 322980.768 | 320426.3948 | 319096.8748 | 317177.4809 | 316349.552 | 317604.9979 | 315763.3033 | 313030.5507 | 310816.2803 | 308062.7709 | 304564.5771 | 300917.4385 | 299661.2026 | 297556.3281 | 297159.8735 | 295914.2519 | 294671.6707 | 294044.2701 | 293418.9164 | 291951.9993 | 291331.6553 | 290712.4281 | 289839.3646 | 289803.561 | 288933.7983 | 288066.556 | 287201.5504 | 287031.2072 | 286038.3504 | 285048.6386 | 284874.9556 | 283887.6728 | I & C (MWh)_I & C (MWh)
DARLINGTON CENTRAL | NORTON | NPgN | NG FES - Community Renewables | I & C (MWh) | BSP | 147285.7218 | 149575.4531 | 146917.6498 | 145755.7152 | 145150.9425 | 144277.8477 | 143901.239 | 144472.3168 | 143634.5659 | 142391.49 | 141384.2616 | 140131.7439 | 138540.4838 | 136881.4716 | 136310.0344 | 135352.5681 | 135172.2286 | 134605.6197 | 134040.3937 | 133755.0014 | 133470.5402 | 132803.2683 | 132521.0859 | 132239.4115 | 131842.272 | 131825.9856 | 131430.3475 | 131035.8559 | 130642.3817 | 130564.8959 | 130113.2647 | 129663.0642 | 129584.0592 | 129134.9635 | I & C (MWh)_I & C (MWh)
DARLINGTON NORTH | NORTON | NPgN | NG FES - Community Renewables | I & C (MWh) | BSP | 234295.1926 | 237937.5895 | 233709.681 | 231861.3302 | 230899.2862 | 229510.4081 | 228911.3167 | 229819.7605 | 228487.1057 | 226509.6791 | 224907.4276 | 222914.9814 | 220383.6797 | 217744.6013 | 216835.5859 | 215312.4935 | 215025.6179 | 214124.2831 | 213225.1483 | 212771.1596 | 212318.6522 | 211257.1873 | 210808.3049 | 210360.2305 | 209728.4797 | 209702.5721 | 209073.2096 | 208445.6709 | 207819.7508 | 207696.49 | 206978.0564 | 206261.8985 | 206136.2211 | 205421.8208 | I & C (MWh)_I & C (MWh)
DUNSTON | STELLA NORTH | NPgN | NG FES - Community Renewables | I & C (MWh) | BSP | 319177.6 | 324139.5946 | 318379.9643 | 315861.9777 | 314551.3964 | 312659.344 | 311843.2088 | 313080.7711 | 311265.3111 | 308571.486 | 306388.7575 | 303674.4714 | 300226.1087 | 296630.923 | 295392.5819 | 293317.691 | 292926.8838 | 291699.0059 | 290474.125 | 289855.6616 | 289239.216 | 287793.1949 | 287181.6876 | 286571.2811 | 285710.6543 | 285675.3607 | 284817.9876 | 283963.099 | 283110.4152 | 282942.4986 | 281963.7848 | 280988.1713 | 280816.9625 | 279843.7433 | I & C (MWh)_I & C (MWh)
FLATWORTH | TYNEMOUTH | NPgN | NG FES - Community Renewables | I & C (MWh) | BSP | 111355.7662 | 113086.9237 | 111077.4843 | 110199.0006 | 109741.7606 | 109081.6549 | 108796.9189 | 109228.6838 | 108595.2999 | 107655.4691 | 106893.9513 | 105946.982 | 104743.9055 | 103489.6049 | 103057.5682 | 102333.6732 | 102197.3271 | 101768.9409 | 101341.6003 | 101125.8286 | 100910.761 | 100406.2682 | 100192.9235 | 99979.9628 | 99679.7044 | 99667.391 | 99368.2678 | 99070.0114 | 98772.5242 | 98713.9408 | 98372.4838 | 98032.1085 | 97972.3766 | 97632.8365 | I & C (MWh)_I & C (MWh)
GOSFORTH | TYNEMOUTH | NPgN | NG FES - Community Renewables | I & C (MWh) | BSP | 279091.8834 | 283430.698 | 278394.4233 | 276192.6722 | 275046.6877 | 273392.2593 | 272678.6231 | 273760.7591 | 272173.3039 | 269817.798 | 267909.1998 | 265535.8025 | 262520.5219 | 259376.8578 | 258294.0408 | 256479.7367 | 256138.0113 | 255064.3433 | 253993.2961 | 253452.5058 | 252913.48 | 251649.0656 | 251114.3579 | 250580.6128 | 249828.0726 | 249797.2116 | 249047.5165 | 248299.9939 | 247554.3992 | 247407.5713 | 246551.7749 | 245698.6892 | 245548.9826 | 244697.9907 | I & C (MWh)_I & C (MWh)
HARROGATE 132/33KV | KNARESBOROUGH | NPgN | NG FES - Community Renewables | I & C (MWh) | BSP | 238096.3777 | 241797.8685 | 237501.3668 | 235623.0285 | 234645.3765 | 233233.9653 | 232625.1543 | 233548.3365 | 232194.0609 | 230184.5528 | 228556.3064 | 226531.535 | 223959.1657 | 221277.271 | 220353.5078 | 218805.7049 | 218514.1751 | 217598.2171 | 216684.4948 | 216223.1407 | 215763.2918 | 214684.6058 | 214228.4407 | 213773.0969 | 213131.0965 | 213104.7686 | 212465.1955 | 211827.4756 | 211191.4006 | 211066.1401 | 210336.0506 | 209608.2738 | 209480.5575 | 208754.5668 | I & C (MWh)_I & C (MWh)
HUSTHWAITE | KNARESBOROUGH | NPgN | NG FES - Community Renewables | I & C (MWh) | BSP | 71525.3903 | 72637.3374 | 71346.6459 | 70782.3833 | 70488.6916 | 70064.6963 | 69881.8063 | 70159.1351 | 69752.3036 | 69148.6369 | 68659.5033 | 68051.2514 | 67278.4983 | 66472.8432 | 66195.3399 | 65730.3718 | 65642.7948 | 65367.6362 | 65093.1493 | 64954.5561 | 64816.4151 | 64492.3723 | 64355.3379 | 64218.5502 | 64025.69 | 64017.7809 | 63825.6498 | 63634.0755 | 63442.9952 | 63405.3663 | 63186.0437 | 62967.4157 | 62929.0491 | 62710.9577 | I & C (MWh)_I & C (MWh)
LEEMING BAR_SKEEBY | NORTON | NPgN | NG FES - Community Renewables | I & C (MWh) | BSP | 156519.2747 | 158952.5526 | 156128.1277 | 154893.3498 | 154250.663 | 153322.8326 | 152922.6138 | 153529.4933 | 152639.2226 | 151318.2165 | 150247.8435 | 148916.8037 | 147225.7852 | 145462.7672 | 144855.5057 | 143838.0145 | 143646.3693 | 143044.2388 | 142443.578 | 142140.2941 | 141837.9996 | 141128.8954 | 140829.0226 | 140529.6896 | 140107.6529 | 140090.3455 | 139669.9043 | 139250.6814 | 138832.5398 | 138750.1963 | 138270.2517 | 137791.8274 | 137707.8695 | 137230.6193 | I & C (MWh)_I & C (MWh)
LINTON | BLYTH 132kV | NPgN | NG FES - Community Renewables | I & C (MWh) | BSP | 136430.8784 | 138551.8583 | 136089.933 | 135013.6321 | 134453.4307 | 133644.6823 | 133295.8294 | 133824.8192 | 133048.8099 | 131897.3477 | 130964.3513 | 129804.1432 | 128330.1577 | 126793.4134 | 126264.0907 | 125377.1889 | 125210.1403 | 124685.29 | 124161.7207 | 123897.3616 | 123633.865 | 123015.7705 | 122754.3847 | 122493.4695 | 122125.5989 | 122110.5128 | 121744.0329 | 121378.615 | 121014.1396 | 120942.3645 | 120524.0181 | 120106.997 | 120033.8146 | 119617.8169 | I & C (MWh)_I & C (MWh)
MALTON GRID | OSBALDWICK | NPgN | NG FES - Community Renewables | I & C (MWh) | BSP | 210360.9483 | 213631.2589 | 209835.2492 | 208175.7152 | 207311.9481 | 206064.9497 | 205527.0581 | 206342.7004 | 205146.182 | 203370.7579 | 201932.1832 | 200143.2738 | 197870.5553 | 195501.0698 | 194684.9142 | 193317.4121 | 193059.8421 | 192250.5824 | 191443.2981 | 191035.6863 | 190629.4044 | 189676.3726 | 189273.3454 | 188871.0438 | 188303.8289 | 188280.5679 | 187715.4975 | 187152.0645 | 186590.0847 | 186479.4156 | 185834.373 | 185191.3737 | 185078.5347 | 184437.1135 | I & C (MWh)_I & C (MWh)
MELROSEGATE | OSBALDWICK | NPgN | NG FES - Community Renewables | I & C (MWh) | BSP | 407811.4662 | 414151.3794 | 406792.3315 | 403575.1138 | 401900.5914 | 399483.1263 | 398440.3549 | 400021.5814 | 397701.9782 | 394260.0927 | 391471.2324 | 388003.2039 | 383597.2499 | 379003.7009 | 377421.4793 | 374770.4025 | 374271.0703 | 372702.2175 | 371137.194 | 370346.9866 | 369559.3575 | 367711.7842 | 366930.4647 | 366150.5517 | 365050.9336 | 365005.8391 | 363910.3783 | 362818.0918 | 361728.6224 | 361514.0762 | 360263.579 | 359017.043 | 358798.2904 | 357554.8136 | I & C (MWh)_I & C (MWh)
NORTH TEES | NORTON | NPgN | NG FES - Community Renewables | I & C (MWh) | BSP | 698852.1333 | 709716.6191 | 697105.6781 | 691592.4455 | 688722.8755 | 684580.1508 | 682793.1902 | 685502.8823 | 681527.86 | 675629.6222 | 670850.4507 | 664907.4125 | 657357.0845 | 649485.2814 | 646773.884 | 642230.8272 | 641375.1393 | 638686.6514 | 636004.7258 | 634650.5754 | 633300.843 | 630134.7219 | 628795.8021 | 627459.2928 | 625574.9159 | 625497.6392 | 623620.3865 | 621748.5736 | 619881.5884 | 619513.9282 | 617370.9952 | 615234.8503 | 614859.9817 | 612729.0794 | I & C (MWh)_I & C (MWh)
POTTER HOUSE | SPENNYMOOR | NPgN | NG FES - Community Renewables | I & C (MWh) | BSP | 259899.0328 | 263939.4717 | 259249.5363 | 257199.1973 | 256132.0209 | 254591.3658 | 253926.8055 | 254934.5242 | 253456.2366 | 251262.7164 | 249485.3704 | 247275.1891 | 244467.2661 | 241539.7885 | 240531.4356 | 238841.8993 | 238523.6739 | 237523.841 | 236526.4485 | 236022.8478 | 235520.8903 | 234343.4283 | 233845.4918 | 233348.4518 | 232647.663 | 232618.9242 | 231920.7849 | 231224.6686 | 230530.3477 | 230393.617 | 229596.6727 | 228802.2529 | 228662.8415 | 227870.3713 | I & C (MWh)_I & C (MWh)
RAVENSWORTH | STELLA SOUTH | NPgN | NG FES - Community Renewables | I & C (MWh) | BSP | 239570.5915 | 243295.0007 | 238971.8965 | 237081.9282 | 236098.2228 | 234678.0726 | 234065.4921 | 234994.3904 | 233631.7295 | 231609.7792 | 229971.4513 | 227934.1431 | 225345.8465 | 222647.3465 | 221717.8636 | 220160.4772 | 219867.1424 | 218945.5131 | 218026.1333 | 217561.9226 | 217099.2265 | 216013.8617 | 215554.8722 | 215096.709 | 214450.7336 | 214424.2427 | 213780.7095 | 213139.0411 | 212499.0277 | 212372.9916 | 211638.3817 | 210906.0987 | 210777.5916 | 210047.1058 | I & C (MWh)_I & C (MWh)
SCARBOROUGH GRID | OSBALDWICK | NPgN | NG FES - Community Renewables | I & C (MWh) | BSP | 279710.6414 | 284059.0753 | 279011.635 | 276805.0025 | 275656.4773 | 273998.381 | 273283.1626 | 274367.6978 | 272776.7231 | 270415.995 | 268503.1653 | 266124.5061 | 263102.5405 | 259951.9068 | 258866.6891 | 257048.3627 | 256705.8796 | 255629.8313 | 254556.4094 | 254014.4203 | 253474.1994 | 252206.9817 | 251671.0885 | 251136.1601 | 250381.9515 | 250351.0221 | 249599.6649 | 248850.485 | 248103.2373 | 247956.0839 | 247098.3901 | 246243.4132 | 246093.3746 | 245240.496 | I & C (MWh)_I & C (MWh)
SEAL SANDS | SALTHOLME | NPgN | NG FES - Community Renewables | I & C (MWh) | BSP | 173251.4825 | 175944.8824 | 172818.5211 | 171451.7431 | 170740.3519 | 169713.3347 | 169270.3317 | 169942.0878 | 168956.6454 | 167494.4213 | 166309.6234 | 164836.2929 | 162964.5013 | 161013.0133 | 160340.8345 | 159214.5714 | 159002.439 | 158335.9396 | 157671.0671 | 157335.3615 | 157000.7512 | 156215.8424 | 155883.9126 | 155552.5804 | 155085.4271 | 155066.2695 | 154600.8824 | 154136.8438 | 153674.002 | 153582.8559 | 153051.6043 | 152522.0355 | 152429.1023 | 151900.8332 | I & C (MWh)_I & C (MWh)
SPADEADAM 33KV | SPADEADAM | NPgN | NG FES - Community Renewables | I & C (MWh) | BSP | 3014.1774 | 3061.0363 | 3006.6448 | 2982.866 | 2970.4895 | 2952.6217 | 2944.9145 | 2956.6015 | 2939.4571 | 2914.0177 | 2893.405 | 2867.7724 | 2835.2075 | 2801.2561 | 2789.5618 | 2769.9674 | 2766.2768 | 2754.6812 | 2743.114 | 2737.2735 | 2731.452 | 2717.7964 | 2712.0216 | 2706.2572 | 2698.1298 | 2697.7965 | 2689.6998 | 2681.6266 | 2673.5742 | 2671.9885 | 2662.7459 | 2653.5327 | 2651.9158 | 2642.7252 | I & C (MWh)_I & C (MWh)
SPENNYMOOR 132/66KV | SPENNYMOOR | NPgN | NG FES - Community Renewables | I & C (MWh) | BSP | 264097.1488 | 268202.8524 | 263437.1611 | 261353.7032 | 260269.2888 | 258703.7477 | 258028.4529 | 259052.4492 | 257550.283 | 255321.3311 | 253515.2758 | 251269.3938 | 248416.1148 | 245441.35 | 244416.7093 | 242699.8821 | 242376.5165 | 241360.5334 | 240347.0301 | 239835.2949 | 239325.2292 | 238128.7478 | 237622.7683 | 237117.6996 | 236405.5911 | 236376.3881 | 235666.9718 | 234959.6113 | 234254.0751 | 234115.1358 | 233305.3186 | 232498.0666 | 232356.4033 | 231551.1324 | I & C (MWh)_I & C (MWh)
TORONTO | SPENNYMOOR | NPgN | NG FES - Community Renewables | I & C (MWh) | BSP | 117801.7844 | 119633.1529 | 117507.3937 | 116578.0575 | 116094.3493 | 115396.0323 | 115094.8138 | 115551.5722 | 114881.5239 | 113887.2893 | 113081.6898 | 112079.9035 | 110807.1849 | 109480.2769 | 109023.2311 | 108257.4322 | 108113.1934 | 107660.0094 | 107207.9314 | 106979.6695 | 106752.1523 | 106218.4561 | 105992.7615 | 105767.4733 | 105449.8339 | 105436.8078 | 105120.3693 | 104804.8477 | 104490.14 | 104428.1654 | 104066.9426 | 103706.8641 | 103643.6745 | 103284.4796 | I & C (MWh)_I & C (MWh)
WORMALD GREEN 132/33KV | KNARESBOROUGH | NPgN | NG FES - Community Renewables | I & C (MWh) | BSP | 178224.6701 | 180995.3841 | 177779.2806 | 176373.2692 | 175641.4575 | 174584.9597 | 174129.2403 | 174820.2792 | 173806.5497 | 172302.3524 | 171083.5448 | 169567.9223 | 167642.4009 | 165634.8954 | 164943.4217 | 163784.8293 | 163566.6075 | 162880.9763 | 162197.0186 | 161851.6766 | 161507.4612 | 160700.0216 | 160358.5638 | 160017.7207 | 159537.1577 | 159517.4502 | 159038.7041 | 158561.3453 | 158085.2177 | 157991.4552 | 157444.954 | 156900.1839 | 156804.5831 | 156261.15 | I & C (MWh)_I & C (MWh)
ATTERCLIFFE | WEST MELTON / THORPE MARSH | NPgY | NG FES - Community Renewables | I & C (MWh) | BSP | 144331.247 | 146575.0475 | 143970.5583 | 142831.9315 | 142239.2902 | 141383.7092 | 141014.6551 | 141574.2774 | 140753.3313 | 139535.1909 | 138548.167 | 137320.7741 | 135761.4339 | 134135.7006 | 133575.7262 | 132637.4661 | 132460.7441 | 131905.5011 | 131351.6133 | 131071.9458 | 130793.1907 | 130139.3039 | 129862.7819 | 129586.7578 | 129197.5847 | 129181.625 | 128793.9232 | 128407.3449 | 128021.7636 | 127945.8322 | 127503.2605 | 127062.0907 | 126984.6705 | 126544.5834 | I & C (MWh)_I & C (MWh)
BARUGH 132/66KV | WEST MELTON SECTION 3 | NPgY | NG FES - Community Renewables | I & C (MWh) | BSP | 201449.207 | 204580.974 | 200945.7786 | 199356.5493 | 198529.3748 | 197335.2043 | 196820.1 | 197601.1884 | 196455.3593 | 194755.1494 | 193377.5185 | 191664.3945 | 189487.9576 | 187218.8531 | 186437.2732 | 185127.704 | 184881.0457 | 184106.0696 | 183332.985 | 182942.6413 | 182553.5712 | 181640.9137 | 181254.9604 | 180869.7018 | 180326.5165 | 180304.2409 | 179763.1092 | 179223.5455 | 178685.3735 | 178579.3927 | 177961.6767 | 177345.9175 | 177237.8588 | 176623.6108 | I & C (MWh)_I & C (MWh)
BEESTON ROYDS 132/33KV | KIRKSTALL B | NPgY | NG FES - Community Renewables | I & C (MWh) | BSP | 444232.3152 | 451138.4337 | 443122.1636 | 439617.6224 | 437793.5516 | 435160.1875 | 434024.2881 | 435746.7309 | 433219.9684 | 429470.6949 | 426432.7669 | 422655.0155 | 417855.5743 | 412851.7843 | 411128.2576 | 408240.4184 | 407696.4918 | 405987.5277 | 404282.735 | 403421.9558 | 402563.985 | 400551.4086 | 399700.3109 | 398850.7454 | 397652.9225 | 397603.8008 | 396410.5064 | 395220.67 | 394033.9022 | 393800.1953 | 392438.0187 | 391080.1569 | 390841.8679 | 389487.3387 | I & C (MWh)_I & C (MWh)
BEVERLEY 132/33KV | CREYKE BECK | NPgY | NG FES - Community Renewables | I & C (MWh) | BSP | 247467.2182 | 251314.3898 | 246848.7892 | 244896.5245 | 243880.3947 | 242413.4341 | 241780.6619 | 242740.1782 | 241332.6018 | 239244.0048 | 237551.675 | 235447.2139 | 232773.603 | 229986.1561 | 229026.0361 | 227417.3157 | 227114.3121 | 226162.3044 | 225212.6205 | 224733.1087 | 224255.1613 | 223134.0212 | 222659.9026 | 222186.6376 | 221519.3699 | 221492.0058 | 220827.2607 | 220164.4419 | 219503.3326 | 219373.1422 | 218614.3184 | 217857.8982 | 217725.1553 | 216970.5916 | I & C (MWh)_I & C (MWh)
BINGLEY 132/33KV | BRADFORD WEST | NPgY | NG FES - Community Renewables | I & C (MWh) | BSP | 135154.912 | 137256.0555 | 134817.1553 | 133750.9205 | 133195.9583 | 132394.7737 | 132049.1834 | 132573.2259 | 131804.4742 | 130663.7811 | 129739.5104 | 128590.1531 | 127129.9531 | 125607.5812 | 125083.2089 | 124204.6018 | 124039.1155 | 123519.1739 | 123000.5013 | 122738.6146 | 122477.5824 | 121865.2685 | 121606.3274 | 121347.8524 | 120983.4222 | 120968.4772 | 120605.4249 | 120243.4245 | 119882.3579 | 119811.254 | 119396.8202 | 118983.6993 | 118911.2013 | 118499.0942 | I & C (MWh)_I & C (MWh)
BLACKBURN MEADOWS B | WEST MELTON / THORPE MARSH | NPgY | NG FES - Community Renewables | I & C (MWh) | BSP | 146363.5832 | 148638.9788 | 145997.8157 | 144843.1558 | 144242.1696 | 143374.5411 | 143000.2903 | 143567.7927 | 142735.2868 | 141499.9937 | 140499.0714 | 139254.3956 | 137673.0982 | 136024.4729 | 135456.6133 | 134505.1416 | 134325.9312 | 133762.8697 | 133201.1826 | 132917.5771 | 132634.8969 | 131971.8026 | 131691.387 | 131411.4761 | 131016.823 | 131000.6386 | 130607.4776 | 130215.4558 | 129824.4452 | 129747.4445 | 129298.6409 | 128851.259 | 128772.7486 | 128326.4647 | I & C (MWh)_I & C (MWh)
BLYTON | KEADBY | NPgY | NG FES - Community Renewables | I & C (MWh) | BSP | 122241.0473 | 124141.4295 | 121935.5628 | 120971.2052 | 120469.2689 | 119744.6364 | 119432.0668 | 119906.0377 | 119210.7392 | 118179.0377 | 117343.0798 | 116303.542 | 114982.8621 | 113605.9507 | 113131.6815 | 112337.0241 | 112187.3498 | 111717.0878 | 111247.9737 | 111011.1099 | 110775.0189 | 110221.2109 | 109987.0112 | 109753.2331 | 109423.6237 | 109410.1067 | 109081.7435 | 108754.3318 | 108427.7646 | 108363.4546 | 107988.6194 | 107614.9715 | 107549.4007 | 107176.6699 | I & C (MWh)_I & C (MWh)
BRADFORD | BRADFORD WEST | NPgY | NG FES - Community Renewables | I & C (MWh) | BSP | 256821.165 | 260813.7548 | 256179.3602 | 254153.3024 | 253098.7641 | 251576.3543 | 250919.6641 | 251915.4489 | 250454.668 | 248287.1246 | 246530.8269 | 244346.8199 | 241572.1499 | 238679.341 | 237682.9296 | 236013.4017 | 235698.9449 | 234710.9526 | 233725.3717 | 233227.735 | 232731.7219 | 231568.204 | 231076.1644 | 230585.0106 | 229892.521 | 229864.1225 | 229174.251 | 228486.3785 | 227800.2801 | 227665.1686 | 226877.6622 | 226092.6504 | 225954.8899 | 225171.8046 | I & C (MWh)_I & C (MWh)
BRAMHAM | FERRYBRIDGE B | NPgY | NG FES - Community Renewables | I & C (MWh) | BSP | 227032.2771 | 230561.7633 | 226464.9157 | 224673.8619 | 223741.6404 | 222395.816 | 221815.2959 | 222695.5788 | 221404.235 | 219488.1067 | 217935.5233 | 216004.841 | 213552.0071 | 210994.7374 | 210113.9006 | 208638.0225 | 208360.0398 | 207486.6455 | 206615.3829 | 206175.4675 | 205736.9873 | 204708.4268 | 204273.4592 | 203839.2747 | 203227.1075 | 203202.003 | 202592.1502 | 201984.0646 | 201377.5473 | 201258.1075 | 200561.9446 | 199867.9869 | 199746.2053 | 199053.9507 | I & C (MWh)_I & C (MWh)
BRANSHOLME | CREYKE BECK | NPgY | NG FES - Community Renewables | I & C (MWh) | BSP | 128884.0794 | 130887.7354 | 128561.9937 | 127545.2294 | 127016.0161 | 126252.0043 | 125922.4485 | 126422.1768 | 125689.0931 | 124601.3251 | 123719.9382 | 122623.9081 | 121231.4575 | 119779.7196 | 119279.6769 | 118441.8348 | 118284.0267 | 117788.209 | 117293.6014 | 117043.8656 | 116794.9445 | 116211.0405 | 115964.1135 | 115717.6311 | 115370.1095 | 115355.8579 | 115009.6502 | 114664.4458 | 114320.1316 | 114252.3268 | 113857.1217 | 113463.1684 | 113394.0342 | 113001.0478 | I & C (MWh)_I & C (MWh)
BRIGHOUSE 132/33KV | ELLAND | NPgY | NG FES - Community Renewables | I & C (MWh) | BSP | 262299.296 | 266377.0499 | 261643.8012 | 259574.5265 | 258497.4943 | 256942.6107 | 256271.913 | 257288.9384 | 255796.9982 | 253583.22 | 251789.4596 | 249558.8665 | 246725.0113 | 243770.4973 | 242752.8319 | 241047.6921 | 240726.5278 | 239717.461 | 238710.8573 | 238202.6057 | 237696.0123 | 236507.676 | 236005.141 | 235503.5106 | 234796.2498 | 234767.2456 | 234062.6587 | 233360.1135 | 232659.3803 | 232521.3868 | 231717.0825 | 230915.3259 | 230774.6269 | 229974.838 | I & C (MWh)_I & C (MWh)
DONCASTER B/THORPE MARSH | WEST MELTON / THORPE MARSH | NPgY | NG FES - Community Renewables | I & C (MWh) | BSP | 424847.0388 | 431451.7902 | 423785.3316 | 420433.7206 | 418689.2481 | 416170.7978 | 415084.4666 | 416731.7459 | 414315.2455 | 410729.5816 | 407824.2219 | 404211.3229 | 399621.3183 | 394835.8821 | 393187.5662 | 390425.7456 | 389905.5547 | 388271.1659 | 386640.7664 | 385817.5496 | 384997.0187 | 383072.2665 | 382258.3088 | 381445.8164 | 380300.2637 | 380253.2855 | 379112.0638 | 377974.149 | 376839.1691 | 376615.6607 | 375312.9262 | 374014.3185 | 373786.4279 | 372491.0071 | I & C (MWh)_I & C (MWh)
DONCASTER CENTRAL | WEST MELTON / THORPE MARSH | NPgY | NG FES - Community Renewables | I & C (MWh) | BSP | 114916.0658 | 116702.5724 | 114628.8866 | 113722.3157 | 113250.4567 | 112569.2459 | 112275.4062 | 112720.9757 | 112067.3411 | 111097.4617 | 110311.5965 | 109334.3503 | 108092.8087 | 106798.4052 | 106352.5553 | 105605.5158 | 105464.8103 | 105022.7276 | 104581.724 | 104359.0536 | 104137.1098 | 103616.4872 | 103396.3213 | 103176.5518 | 102866.6935 | 102853.9864 | 102545.2995 | 102237.5071 | 101930.5086 | 101870.0522 | 101517.6781 | 101166.4201 | 101104.7784 | 100754.3825 | I & C (MWh)_I & C (MWh)
DRIFFIELD/BEVERLEY GROUP | CREYKE BECK | NPgY | NG FES - Community Renewables | I & C (MWh) | BSP | 310849.0527 | 315681.5701 | 310072.2303 | 307619.9474 | 306343.5642 | 304500.8825 | 303706.0434 | 304911.313 | 303143.2252 | 300519.6922 | 298393.9193 | 295750.4591 | 292392.0773 | 288890.7035 | 287684.6754 | 285663.9262 | 285283.3167 | 284087.4787 | 282894.5597 | 282292.2343 | 281691.874 | 280283.5851 | 279688.0343 | 279093.5556 | 278255.3858 | 278221.0132 | 277386.0122 | 276553.4308 | 275722.9968 | 275559.4617 | 274606.2863 | 273656.1302 | 273489.3889 | 272541.5647 | I & C (MWh)_I & C (MWh)
FEATHERSTONE | FERRYBRIDGE B | NPgY | NG FES - Community Renewables | I & C (MWh) | BSP | 356723.9833 | 362269.681 | 355832.5179 | 353018.3285 | 351553.5774 | 349438.9537 | 348526.8127 | 349909.9553 | 347880.9341 | 344870.2216 | 342430.7283 | 339397.1477 | 335543.1377 | 331525.0331 | 330141.0201 | 327822.0499 | 327385.2702 | 326012.9511 | 324643.9817 | 323952.7655 | 323263.8044 | 321647.6809 | 320964.2391 | 320282.0276 | 319320.1612 | 319280.7158 | 318322.4859 | 317367.0326 | 316414.0436 | 316226.3741 | 315132.5296 | 314042.15 | 313850.801 | 312763.0975 | I & C (MWh)_I & C (MWh)
GIRLINGTON | BRADFORD WEST | NPgY | NG FES - Community Renewables | I & C (MWh) | BSP | 192171.1684 | 195158.6972 | 191690.9261 | 190174.891 | 189385.8133 | 188246.6421 | 187755.2616 | 188500.3759 | 187407.3196 | 185785.4154 | 184471.2333 | 182837.0098 | 180760.8118 | 178596.2143 | 177850.6311 | 176601.3761 | 176366.078 | 175626.7945 | 174889.3155 | 174516.9497 | 174145.7987 | 173275.175 | 172906.9973 | 172539.4825 | 172021.3143 | 172000.0647 | 171483.8556 | 170969.1423 | 170455.7565 | 170354.6569 | 169765.3907 | 169177.9911 | 169074.9093 | 168488.9513 | I & C (MWh)_I & C (MWh)
HALIFAX 132/33KV | ELLAND | NPgY | NG FES - Community Renewables | I & C (MWh) | BSP | 64229.3587 | 65227.8803 | 64068.8473 | 63562.143 | 63298.4096 | 62917.6645 | 62753.4304 | 63002.4699 | 62637.1378 | 62095.0488 | 61655.8098 | 61109.6034 | 60415.6758 | 59692.2025 | 59443.0063 | 59025.4679 | 58946.8242 | 58699.7335 | 58453.246 | 58328.7902 | 58204.7404 | 57913.7519 | 57790.6959 | 57667.8614 | 57494.6741 | 57487.5718 | 57315.0393 | 57143.0067 | 56971.4178 | 56937.6273 | 56740.6769 | 56544.3504 | 56509.8973 | 56314.0526 | I & C (MWh)_I & C (MWh)
HECKMONDWIKE | SKELTON GRANGE | NPgY | NG FES - Community Renewables | I & C (MWh) | BSP | 153145.961 | 155526.7968 | 152763.2441 | 151555.0782 | 150926.2427 | 150018.4089 | 149626.8156 | 150220.6157 | 149349.5321 | 148056.9964 | 147009.6922 | 145707.339 | 144052.7655 | 142327.7441 | 141733.5704 | 140738.0082 | 140550.4933 | 139961.34 | 139373.6247 | 139076.8772 | 138781.0978 | 138087.2762 | 137793.8663 | 137500.9846 | 137088.0436 | 137071.1092 | 136659.7294 | 136249.5416 | 135840.4118 | 135759.843 | 135290.2422 | 134822.1289 | 134739.9805 | 134273.0161 | I & C (MWh)_I & C (MWh)
HOLMFIELD | BRADFORD WEST | NPgY | NG FES - Community Renewables | I & C (MWh) | BSP | 138666.5194 | 140822.255 | 138319.987 | 137226.0492 | 136656.668 | 135834.6669 | 135480.0975 | 136017.7557 | 135229.0302 | 134058.6995 | 133110.4143 | 131931.1943 | 130433.0552 | 128871.1289 | 128333.1324 | 127431.6972 | 127261.9113 | 126728.4604 | 126196.3117 | 125927.6206 | 125659.8062 | 125031.5832 | 124765.9142 | 124500.7234 | 124126.8246 | 124111.4914 | 123739.0061 | 123367.6003 | 122997.1523 | 122924.201 | 122498.9994 | 122075.1447 | 122000.7631 | 121577.9486 | I & C (MWh)_I & C (MWh)
HULL EAST 132/33KV | SALTEND NORTH | NPgY | NG FES - Community Renewables | I & C (MWh) | BSP | 113152.9784 | 114912.0758 | 112870.2053 | 111977.5434 | 111512.9238 | 110842.1644 | 110552.8329 | 110991.5663 | 110347.96 | 109392.9609 | 108619.1527 | 107656.8998 | 106434.4064 | 105159.8622 | 104720.8527 | 103985.2745 | 103846.7278 | 103411.4277 | 102977.1901 | 102757.9361 | 102539.3974 | 102026.7624 | 101809.9744 | 101593.5767 | 101288.4723 | 101275.9602 | 100972.0093 | 100668.9392 | 100366.6508 | 100307.1219 | 99960.154 | 99614.2852 | 99553.5893 | 99208.5693 | I & C (MWh)_I & C (MWh)
HULL SOUTH | CREYKE BECK | NPgY | NG FES - Community Renewables | I & C (MWh) | BSP | 252450.4344 | 256375.076 | 251819.5522 | 249827.975 | 248791.3835 | 247294.8829 | 246649.3687 | 247628.2066 | 246192.2861 | 244061.6312 | 242335.2232 | 240188.3848 | 237460.9358 | 234617.3584 | 233637.9045 | 231996.7896 | 231687.6844 | 230716.5063 | 229747.6986 | 229258.531 | 228770.9593 | 227627.2429 | 227143.5771 | 226660.782 | 225980.0775 | 225952.1624 | 225274.0315 | 224597.8656 | 223923.4436 | 223790.6316 | 223016.5274 | 222244.8753 | 222109.4593 | 221339.7011 | I & C (MWh)_I & C (MWh)
HULL WEST | CREYKE BECK | NPgY | NG FES - Community Renewables | I & C (MWh) | BSP | 228801.1512 | 232358.1366 | 228229.3694 | 226424.361 | 225484.8762 | 224128.5662 | 223543.523 | 224430.6645 | 223129.2594 | 221198.202 | 219633.522 | 217687.7972 | 215215.8526 | 212638.6584 | 211750.9587 | 210263.5817 | 209983.4332 | 209103.2339 | 208225.1831 | 207781.8402 | 207339.9437 | 206303.3694 | 205865.0129 | 205427.4455 | 204810.5087 | 204785.2086 | 204170.6043 | 203557.7809 | 202946.538 | 202826.1677 | 202124.5807 | 201425.2162 | 201302.4858 | 200604.8377 | I & C (MWh)_I & C (MWh)
HUMBERSTON | GRIMSBY WEST | NPgY | NG FES - Community Renewables | I & C (MWh) | BSP | 100943.2565 | 102512.5392 | 100690.9958 | 99894.6562 | 99480.1712 | 98881.7898 | 98623.6785 | 99015.0705 | 98440.9123 | 97588.9619 | 96898.6512 | 96040.2298 | 94949.649 | 93812.6339 | 93420.9956 | 92764.7896 | 92641.1927 | 92252.8635 | 91865.4821 | 91669.8866 | 91474.9292 | 91017.6099 | 90824.2143 | 90631.1669 | 90358.9846 | 90347.8227 | 90076.6695 | 89806.302 | 89536.6318 | 89483.5264 | 89173.998 | 88865.45 | 88811.3034 | 88503.5126 | I & C (MWh)_I & C (MWh)
HUNNINGLEY | WEST MELTON SECTION 3 | NPgY | NG FES - Community Renewables | I & C (MWh) | BSP | 187302.7658 | 190214.6096 | 186834.6898 | 185357.0615 | 184587.974 | 183477.6622 | 182998.7302 | 183724.968 | 182659.6029 | 181078.7874 | 179797.8984 | 178205.0758 | 176181.4755 | 174071.7152 | 173345.0204 | 172127.4136 | 171898.0765 | 171177.5218 | 170458.7259 | 170095.7934 | 169734.0451 | 168885.4775 | 168526.6271 | 168168.4227 | 167663.3817 | 167642.6704 | 167139.5387 | 166637.865 | 166137.4852 | 166038.9468 | 165464.6089 | 164892.0903 | 164791.6199 | 164220.5064 | I & C (MWh)_I & C (MWh)
HUNSHELF | WEST MELTON SECTION 3 | NPgY | NG FES - Community Renewables | I & C (MWh) | BSP | 343458.3871 | 348797.8554 | 342600.073 | 339890.5356 | 338480.2546 | 336444.2681 | 335566.0471 | 336897.7544 | 334944.187 | 332045.4347 | 329696.6595 | 326775.8895 | 323065.1997 | 319196.5175 | 317863.9722 | 315631.2381 | 315210.7011 | 313889.4149 | 312571.3537 | 311905.8419 | 311242.5015 | 309686.4772 | 309028.4507 | 308371.6089 | 307445.5116 | 307407.5331 | 306484.9371 | 305565.0146 | 304647.4647 | 304466.7741 | 303413.6067 | 302363.7753 | 302179.5421 | 301132.2873 | I & C (MWh)_I & C (MWh)
IMMINGHAM | GRIMSBY WEST | NPgY | NG FES - Community Renewables | I & C (MWh) | BSP | 222032.1006 | 225483.8531 | 221477.2349 | 219725.6274 | 218813.9372 | 217497.7534 | 216930.0186 | 217790.9141 | 216528.011 | 214654.0836 | 213135.6945 | 211247.5336 | 208848.7212 | 206347.773 | 205486.3357 | 204042.9625 | 203771.1022 | 202916.9435 | 202064.8697 | 201634.643 | 201205.8199 | 200199.9125 | 199774.5247 | 199349.9028 | 198751.218 | 198726.6664 | 198130.245 | 197535.5519 | 196942.3926 | 196825.5834 | 196144.7528 | 195466.0788 | 195346.9794 | 194669.9711 | I & C (MWh)_I & C (MWh)
KIRKHAW LANE | FERRYBRIDGE B | NPgY | NG FES - Community Renewables | I & C (MWh) | BSP | 282216.1468 | 286603.5318 | 281510.8791 | 279284.4807 | 278125.6676 | 276452.7189 | 275731.094 | 276825.3439 | 275220.1181 | 272838.2437 | 270908.2799 | 268508.3139 | 265459.2791 | 262280.4236 | 261185.4851 | 259350.871 | 259005.3201 | 257919.6331 | 256836.5961 | 256289.7521 | 255744.6922 | 254466.1234 | 253925.43 | 253385.7099 | 252624.7455 | 252593.539 | 251835.4516 | 251079.5609 | 250325.6198 | 250177.1482 | 249311.7716 | 248449.1362 | 248297.7537 | 247437.2355 | I & C (MWh)_I & C (MWh)
KIRKSTALL C 2/5 | KIRKSTALL B | NPgY | NG FES - Community Renewables | I & C (MWh) | BSP | 215927.6164 | 219284.4675 | 215388.006 | 213684.5567 | 212797.9322 | 211517.9352 | 210965.8096 | 211803.0359 | 210574.8546 | 208752.4484 | 207275.8054 | 205439.5571 | 203106.6969 | 200674.509 | 199836.7559 | 198433.0663 | 198168.6804 | 197338.0058 | 196509.3586 | 196090.9604 | 195673.9273 | 194695.676 | 194281.9837 | 193869.0362 | 193286.8114 | 193262.9349 | 192682.9113 | 192104.5685 | 191527.7174 | 191414.1197 | 190752.0076 | 190091.9929 | 189976.168 | 189317.7732 | I & C (MWh)_I & C (MWh)
KIRKSTALL C/RING ROAD HORSFORTH | KIRKSTALL B | NPgY | NG FES - Community Renewables | I & C (MWh) | BSP | 193981.2975 | 196996.9669 | 193496.5316 | 191966.2165 | 191169.7062 | 190019.8047 | 189523.7957 | 190275.9285 | 189172.5764 | 187535.3948 | 186208.8339 | 184559.2171 | 182463.4627 | 180278.476 | 179525.8699 | 178264.8477 | 178027.3333 | 177281.0863 | 176536.6607 | 176160.7874 | 175786.1404 | 174907.316 | 174535.6703 | 174164.6937 | 173641.6447 | 173620.1949 | 173099.1235 | 172579.5619 | 172061.3404 | 171959.2885 | 171364.4718 | 170771.5393 | 170667.4865 | 170076.0092 | I & C (MWh)_I & C (MWh)
LEEDS EAST | SKELTON GRANGE | NPgY | NG FES - Community Renewables | I & C (MWh) | BSP | 264699.2398 | 268814.3037 | 264037.7474 | 261949.5396 | 260862.6531 | 259293.5428 | 258616.7084 | 259643.0392 | 258137.4484 | 255903.4149 | 254093.2422 | 251842.24 | 248982.456 | 246000.9093 | 244973.9327 | 243253.1914 | 242929.0886 | 241910.7892 | 240894.9754 | 240382.0735 | 239870.845 | 238671.6358 | 238164.5028 | 237658.2826 | 236944.5506 | 236915.2811 | 236204.2475 | 235495.2743 | 234788.1296 | 234648.8735 | 233837.2101 | 233028.1177 | 232886.1314 | 232079.0247 | I & C (MWh)_I & C (MWh)
LEEDS NORTH | SKELTON GRANGE | NPgY | NG FES - Community Renewables | I & C (MWh) | BSP | 211301.0753 | 214586.0013 | 210773.0268 | 209106.0762 | 208238.4488 | 206985.8774 | 206445.5819 | 207264.8695 | 206063.0036 | 204279.645 | 202834.6411 | 201037.7368 | 198754.8613 | 196374.7863 | 195554.9832 | 194181.3696 | 193922.6485 | 193109.7722 | 192298.8799 | 191889.4465 | 191481.3489 | 190524.0579 | 190119.2295 | 189715.13 | 189145.3802 | 189122.0152 | 188554.4194 | 187988.4684 | 187423.9771 | 187312.8134 | 186664.888 | 186019.015 | 185905.6718 | 185261.3839 | I & C (MWh)_I & C (MWh)
LINDLEY | ELLAND | NPgY | NG FES - Community Renewables | I & C (MWh) | BSP | 215814.1274 | 219169.2141 | 215274.8006 | 213572.2466 | 212686.0881 | 211406.7638 | 210854.9284 | 211691.7146 | 210464.1789 | 208642.7306 | 207166.8637 | 205331.5804 | 202999.9464 | 200569.0368 | 199731.724 | 198328.7722 | 198064.5253 | 197234.2872 | 196406.0756 | 195987.8973 | 195571.0834 | 194593.3462 | 194179.8714 | 193767.1408 | 193185.2221 | 193161.3581 | 192581.6394 | 192003.6006 | 191427.0526 | 191313.5146 | 190651.7506 | 189992.0828 | 189876.3187 | 189218.2699 | I & C (MWh)_I & C (MWh)
LOW ROAD | SKELTON GRANGE | NPgY | NG FES - Community Renewables | I & C (MWh) | BSP | 368543.5017 | 374272.9478 | 367622.4989 | 364715.0655 | 363201.782 | 361017.0935 | 360074.73 | 361503.701 | 359407.4512 | 356296.9832 | 353776.6609 | 350642.5672 | 346660.8603 | 342509.6218 | 341079.7516 | 338683.9457 | 338232.6939 | 336814.9051 | 335400.577 | 334686.4583 | 333974.6696 | 332304.9982 | 331598.9116 | 330894.096 | 329900.3596 | 329859.6072 | 328869.6278 | 327882.517 | 326897.9521 | 326704.0645 | 325573.977 | 324447.4693 | 324249.7803 | 323126.0373 | I & C (MWh)_I & C (MWh)
MALLARD WAY | WEST MELTON / THORPE MARSH | NPgY | NG FES - Community Renewables | I & C (MWh) | BSP | 123150.7562 | 125065.2809 | 122842.9983 | 121871.4641 | 121365.7924 | 120635.7672 | 120320.8715 | 120798.3697 | 120097.8967 | 119058.5174 | 118216.3384 | 117169.0645 | 115838.5561 | 114451.3978 | 113973.5992 | 113173.028 | 113022.2398 | 112548.4782 | 112075.873 | 111837.2465 | 111599.3985 | 111041.469 | 110805.5264 | 110570.0086 | 110237.9463 | 110224.3287 | 109893.5218 | 109563.6736 | 109234.676 | 109169.8874 | 108792.2628 | 108415.8343 | 108349.7754 | 107974.2708 | I & C (MWh)_I & C (MWh)
MENSTON | BRADFORD WEST | NPgY | NG FES - Community Renewables | I & C (MWh) | BSP | 169830.382 | 172470.5969 | 169405.9701 | 168066.1811 | 167368.8374 | 166362.1001 | 165927.8448 | 166586.3361 | 165620.3527 | 164187.0023 | 163025.6 | 161581.3625 | 159746.5322 | 157833.5791 | 157174.6734 | 156070.6501 | 155862.7065 | 155209.3681 | 154557.6244 | 154228.5478 | 153900.5449 | 153131.1352 | 152805.7599 | 152480.9703 | 152023.0416 | 152004.2623 | 151548.0649 | 151093.1895 | 150639.4872 | 150550.1408 | 150029.3796 | 149510.2679 | 149419.1698 | 148901.3322 | I & C (MWh)_I & C (MWh)
MOSS ROAD | GRIMSBY WEST | NPgY | NG FES - Community Renewables | I & C (MWh) | BSP | 146117.0581 | 148388.6212 | 145751.9066 | 144599.1916 | 143999.2176 | 143133.0505 | 142759.43 | 143325.9766 | 142494.8729 | 141261.6604 | 140262.4241 | 139019.8447 | 137441.2107 | 135795.3622 | 135228.4592 | 134278.59 | 134099.6815 | 133537.5684 | 132976.8273 | 132693.6995 | 132411.4955 | 131749.5181 | 131469.5747 | 131190.1353 | 130796.147 | 130779.9898 | 130387.491 | 129996.1295 | 129605.7775 | 129528.9065 | 129080.8588 | 128634.2304 | 128555.8523 | 128110.3201 | I & C (MWh)_I & C (MWh)
OSGODBY 1/2 | DRAX | NPgY | NG FES - Community Renewables | I & C (MWh) | BSP | 5674.7149 | 5762.9351 | 5660.5336 | 5615.7659 | 5592.4648 | 5558.8257 | 5544.3155 | 5566.3183 | 5534.0409 | 5486.1469 | 5447.3398 | 5399.082 | 5337.773 | 5273.8535 | 5251.8369 | 5214.947 | 5207.9988 | 5186.1681 | 5164.3907 | 5153.395 | 5142.4351 | 5116.726 | 5105.8539 | 5095.0014 | 5079.7002 | 5079.0727 | 5063.8293 | 5048.6301 | 5033.47 | 5030.4846 | 5013.0839 | 4995.7383 | 4992.6943 | 4975.3913 | I & C (MWh)_I & C (MWh)
OSGODBY 3/4 | DRAX | NPgY | NG FES - Community Renewables | I & C (MWh) | BSP | 152653.3553 | 155026.5328 | 152271.8694 | 151067.5896 | 150440.7768 | 149535.8632 | 149145.5295 | 149737.4195 | 148869.1378 | 147580.7597 | 146536.8242 | 145238.6601 | 143589.4087 | 141869.936 | 141277.6735 | 140285.3135 | 140098.4018 | 139511.1436 | 138925.3187 | 138629.5257 | 138334.6977 | 137643.1079 | 137350.6417 | 137058.7021 | 136647.0893 | 136630.2094 | 136220.1528 | 135811.2845 | 135403.4707 | 135323.161 | 134855.0707 | 134388.4632 | 134306.579 | 133841.1166 | I & C (MWh)_I & C (MWh)
RODLEY | SKELTON GRANGE | NPgY | NG FES - Community Renewables | I & C (MWh) | BSP | 234911.1764 | 238563.1495 | 234324.1254 | 232470.9151 | 231506.3419 | 230113.8122 | 229513.1458 | 230423.9779 | 229087.8195 | 227105.1941 | 225498.7301 | 223501.0456 | 220963.0889 | 218317.072 | 217405.6667 | 215878.57 | 215590.9402 | 214687.2357 | 213785.737 | 213330.5547 | 212876.8576 | 211812.6021 | 211362.5395 | 210913.2871 | 210279.8753 | 210253.8996 | 209622.8825 | 208993.694 | 208366.1282 | 208242.5434 | 207522.2209 | 206804.1801 | 206678.1723 | 205961.8938 | I & C (MWh)_I & C (MWh)
SAINT ANDREWS ROAD 132/33KV | SKELTON GRANGE | NPgY | NG FES - Community Renewables | I & C (MWh) | BSP | 225941.0529 | 229453.5748 | 225376.4186 | 223593.9735 | 222666.2326 | 221326.8769 | 220749.147 | 221625.1989 | 220340.0619 | 218433.1434 | 216888.0225 | 214966.6199 | 212525.5755 | 209980.5973 | 209103.9941 | 207635.2098 | 207358.5633 | 206489.3668 | 205622.292 | 205184.491 | 204748.1184 | 203724.5016 | 203291.6247 | 202859.5271 | 202250.3023 | 202225.3185 | 201618.3969 | 201013.234 | 200409.6319 | 200290.7662 | 199597.9494 | 198907.3271 | 198786.1309 | 198097.2036 | I & C (MWh)_I & C (MWh)
SALTEND 132/33KV | SALTEND NORTH | NPgY | NG FES - Community Renewables | I & C (MWh) | BSP | 20758.0108 | 21080.7187 | 20706.1358 | 20542.3763 | 20457.1414 | 20334.09 | 20281.0119 | 20361.4979 | 20243.4278 | 20068.2324 | 19926.2766 | 19749.7505 | 19525.483 | 19291.6668 | 19211.1301 | 19076.1877 | 19050.7712 | 18970.915 | 18891.2537 | 18851.0314 | 18810.9403 | 18716.897 | 18677.127 | 18637.4287 | 18581.457 | 18579.1617 | 18523.4016 | 18467.8031 | 18412.3481 | 18401.4274 | 18337.7759 | 18274.326 | 18263.1912 | 18199.897 | I & C (MWh)_I & C (MWh)
SANTON | KEADBY | NPgY | NG FES - Community Renewables | I & C (MWh) | BSP | 218160.6501 | 221552.2163 | 217615.4592 | 215894.3935 | 214998.5999 | 213705.3657 | 213147.5303 | 213993.4148 | 212752.5322 | 210911.2795 | 209419.3656 | 207564.1276 | 205207.1419 | 202749.8013 | 201903.3845 | 200485.1786 | 200218.0585 | 199378.7933 | 198541.5767 | 198118.8516 | 197697.5057 | 196709.1377 | 196291.1672 | 195873.9491 | 195285.7033 | 195261.5798 | 194675.5579 | 194091.2341 | 193508.4174 | 193393.6449 | 192724.6856 | 192057.8453 | 191940.8226 | 191275.6188 | I & C (MWh)_I & C (MWh)
SCUNTHORPE NORTH | KEADBY | NPgY | NG FES - Community Renewables | I & C (MWh) | BSP | 602250.8114 | 611613.5151 | 600745.7662 | 595994.6198 | 593521.7063 | 589951.6245 | 588411.6729 | 590746.8082 | 587321.2475 | 582238.3146 | 578119.7611 | 572998.2205 | 566491.5633 | 559707.8682 | 557371.2634 | 553456.1868 | 552718.7794 | 550401.9173 | 548090.7104 | 546923.7422 | 545760.5815 | 543032.1086 | 541878.2658 | 540726.5003 | 539102.5981 | 539036.0032 | 537418.2404 | 535805.1656 | 534196.251 | 533879.4119 | 532032.6935 | 530191.8249 | 529868.7738 | 528032.423 | I & C (MWh)_I & C (MWh)
SCUNTHORPE SOUTH | KEADBY | NPgY | NG FES - Community Renewables | I & C (MWh) | BSP | 48851.0386 | 49610.486 | 48728.9582 | 48343.5732 | 48142.985 | 47853.401 | 47728.4892 | 47917.9016 | 47640.0403 | 47227.7428 | 46893.67 | 46478.2407 | 45950.459 | 45400.2057 | 45210.674 | 44893.1061 | 44833.2919 | 44645.3617 | 44457.8902 | 44363.2327 | 44268.8839 | 44047.5663 | 43953.9733 | 43860.5489 | 43728.8275 | 43723.4257 | 43592.2023 | 43461.3592 | 43330.8535 | 43305.1534 | 43155.3585 | 43006.0381 | 42979.8341 | 42830.8801 | I & C (MWh)_I & C (MWh)
SILSDEN | BRADFORD WEST | NPgY | NG FES - Community Renewables | I & C (MWh) | BSP | 123871.5085 | 125797.2381 | 123561.9494 | 122584.7292 | 122076.098 | 121341.8003 | 121025.0616 | 121505.3544 | 120800.7819 | 119755.3195 | 118908.2116 | 117854.8083 | 116516.513 | 115121.2363 | 114640.6412 | 113835.3846 | 113683.714 | 113207.1796 | 112731.8084 | 112491.7853 | 112252.5453 | 111691.3505 | 111454.027 | 111217.1308 | 110883.1251 | 110869.4278 | 110536.6849 | 110204.9061 | 109873.9831 | 109808.8153 | 109428.9805 | 109050.349 | 108983.9035 | 108606.2012 | I & C (MWh)_I & C (MWh)
SOWERBY BRIDGE 132/33KV | ELLAND | NPgY | NG FES - Community Renewables | I & C (MWh) | BSP | 199665.0748 | 202769.1054 | 199166.105 | 197590.9506 | 196771.1021 | 195587.5077 | 195076.9653 | 195851.1361 | 194715.4551 | 193030.303 | 191664.8731 | 189966.9214 | 187809.76 | 185560.7519 | 184786.0939 | 183488.123 | 183243.6492 | 182475.5366 | 181709.2989 | 181322.4122 | 180936.7879 | 180032.2134 | 179649.6782 | 179267.8317 | 178729.4571 | 178707.3788 | 178171.0396 | 177636.2546 | 177102.8488 | 176997.8067 | 176385.5615 | 175775.2557 | 175668.1541 | 175059.3461 | I & C (MWh)_I & C (MWh)
STAYGATE | SKELTON GRANGE | NPgY | NG FES - Community Renewables | I & C (MWh) | BSP | 349096.7532 | 354523.8765 | 348224.3486 | 345470.3302 | 344036.8974 | 341967.4872 | 341074.8489 | 342428.4182 | 340442.7801 | 337496.4406 | 335109.1069 | 332140.3883 | 328368.7821 | 324436.5899 | 323082.1689 | 320812.7813 | 320385.3405 | 319042.3635 | 317702.6644 | 317026.2273 | 316351.9972 | 314770.4285 | 314101.5996 | 313433.9747 | 312492.6742 | 312454.0723 | 311516.3305 | 310581.3061 | 309648.6933 | 309465.0364 | 308394.5797 | 307327.5139 | 307140.2562 | 306075.8092 | I & C (MWh)_I & C (MWh)
THORNHILL 132KV | ELLAND | NPgY | NG FES - Community Renewables | I & C (MWh) | BSP | 310447.7233 | 315274.0016 | 309671.904 | 307222.7871 | 305948.0518 | 304107.7492 | 303313.9362 | 304517.6498 | 302751.8447 | 300131.6989 | 298008.6705 | 295368.6232 | 292014.5773 | 288517.7241 | 287313.2531 | 285295.1128 | 284914.9946 | 283720.7006 | 282529.3217 | 281927.7739 | 281328.1888 | 279921.718 | 279326.9362 | 278733.225 | 277896.1374 | 277861.8091 | 277027.8861 | 276196.3797 | 275367.0179 | 275203.6939 | 274251.7491 | 273302.8197 | 273136.2936 | 272189.6932 | I & C (MWh)_I & C (MWh)
WAKEFIELD MONCKTON ROAD | WEST MELTON SECTION 3 | NPgY | NG FES - Community Renewables | I & C (MWh) | BSP | 177783.5079 | 180547.3635 | 177339.2209 | 175936.6898 | 175206.6896 | 174152.8069 | 173698.2156 | 174387.5439 | 173376.3237 | 171875.8498 | 170660.0591 | 169148.1883 | 167227.4332 | 165224.8969 | 164535.1347 | 163379.4102 | 163161.7286 | 162477.7946 | 161795.5298 | 161451.0426 | 161107.6794 | 160302.2384 | 159961.6258 | 159621.6264 | 159142.253 | 159122.5943 | 158645.0332 | 158168.856 | 157693.9069 | 157600.3765 | 157055.2281 | 156511.8065 | 156416.4423 | 155874.3544 | I & C (MWh)_I & C (MWh)
WAKEFIELD NORTH | SKELTON GRANGE | NPgY | NG FES - Community Renewables | I & C (MWh) | BSP | 263413.9096 | 267508.9914 | 262755.6293 | 260677.5615 | 259595.9526 | 258034.4616 | 257360.9139 | 258382.261 | 256883.981 | 254660.7956 | 252859.4127 | 250619.3409 | 247773.4436 | 244806.3747 | 243784.3849 | 242071.9992 | 241749.4702 | 240736.1155 | 239725.2342 | 239214.8229 | 238706.0768 | 237512.6908 | 237008.0203 | 236504.2583 | 235793.992 | 235764.8646 | 235057.2836 | 234351.7531 | 233648.0421 | 233509.4623 | 232701.7402 | 231896.5766 | 231755.2797 | 230952.0922 | I & C (MWh)_I & C (MWh)
WEST MELTON | WEST MELTON SECTION 3 | NPgY | NG FES - Community Renewables | I & C (MWh) | BSP | 382759.6176 | 388710.0701 | 381803.0883 | 378783.5042 | 377211.8476 | 374942.8874 | 373964.1734 | 375448.2652 | 373271.1551 | 370040.7046 | 367423.164 | 364168.1764 | 360032.88 | 355721.5126 | 354236.4868 | 351748.2656 | 351279.6074 | 349807.1292 | 348338.245 | 347596.5801 | 346857.335 | 345123.2581 | 344389.935 | 343657.9321 | 342625.8634 | 342583.5391 | 341555.3724 | 340530.185 | 339507.6418 | 339306.2751 | 338132.596 | 336962.6346 | 336757.32 | 335590.2299 | I & C (MWh)_I & C (MWh)
WHINMOOR | FERRYBRIDGE B | NPgY | NG FES - Community Renewables | I & C (MWh) | BSP | 194057.9555 | 197074.8167 | 193572.9981 | 192042.0782 | 191245.2531 | 190094.8972 | 189598.6922 | 190351.1222 | 189247.3341 | 187609.5055 | 186282.4204 | 184632.1517 | 182535.5691 | 180349.7189 | 179596.8154 | 178335.2949 | 178097.6866 | 177351.1446 | 176606.4249 | 176230.403 | 175855.608 | 174976.4363 | 174604.6438 | 174233.5205 | 173710.2649 | 173688.8066 | 173167.5292 | 172647.7623 | 172129.336 | 172027.2438 | 171432.192 | 170839.0252 | 170734.9313 | 170143.2202 | I & C (MWh)_I & C (MWh)
WOLD NEWTON | KEADBY | NPgY | NG FES - Community Renewables | I & C (MWh) | BSP | 135747.9661 | 137858.3294 | 135408.7273 | 134337.8139 | 133780.4166 | 132975.7164 | 132628.6097 | 133154.9517 | 132382.8267 | 131237.1283 | 130308.802 | 129154.4013 | 127687.794 | 126158.742 | 125632.0688 | 124749.6064 | 124583.394 | 124061.1709 | 123540.2224 | 123277.1865 | 123015.0089 | 122400.0082 | 122139.9309 | 121880.3217 | 121514.2924 | 121499.2819 | 121134.6364 | 120771.0477 | 120408.3966 | 120336.9808 | 119920.7285 | 119505.7948 | 119432.9787 | 119019.0633 | I & C (MWh)_I & C (MWh)
YARBOROUGH ROAD 132/33KV | GRIMSBY WEST | NPgY | NG FES - Community Renewables | I & C (MWh) | BSP | 219717.3051 | 223133.0713 | 219168.2241 | 217434.878 | 216532.6926 | 215230.2307 | 214668.4149 | 215520.3351 | 214270.5983 | 212416.2076 | 210913.6484 | 209045.1726 | 206671.3689 | 204196.4944 | 203344.0381 | 201915.7127 | 201646.6867 | 200801.433 | 199958.2425 | 199532.5011 | 199108.1488 | 198112.7285 | 197691.7756 | 197271.5805 | 196679.1373 | 196654.8417 | 196064.6383 | 195476.1451 | 194889.1698 | 194773.5784 | 194099.8458 | 193428.2474 | 193310.3896 | 192640.4395 | I & C (MWh)_I & C (MWh)

## CR_EV (MWh)
Bulk Supply Point Name | Grid Supply Point Connected to | Licence area | Scenario name | Output parameter_Unit | Substation Type in Forecasting Model | 2017 | 2018 | 2019 | 2020 | 2021 | 2022 | 2023 | 2024 | 2025 | 2026 | 2027 | 2028 | 2029 | 2030 | 2031 | 2032 | 2033 | 2034 | 2035 | 2036 | 2037 | 2038 | 2039 | 2040 | 2041 | 2042 | 2043 | 2044 | 2045 | 2046 | 2047 | 2048 | 2049 | 2050 | Output parameter_Output
ANNFIELD | STELLA SOUTH | NPgN | NG FES - Community Renewables | EV (MWh) | BSP | 222.5756 | 383.5185 | 727.0812 | 1177.9578 | 1758.0836 | 2508.7807 | 3495.5915 | 4799.4631 | 6508.635 | 8743.4574 | 11642.8445 | 15358.1556 | 20038.4064 | 25778.3899 | 32678.1909 | 40605.709 | 49301.8 | 58304.6588 | 67260.118 | 75764.2051 | 82798.1471 | 88718.2043 | 94258.5874 | 99614.3343 | 103560.6058 | 107097.2971 | 110329.729 | 113195.4892 | 115658.1706 | 117806.1905 | 119675.956 | 121398.7928 | 123193.1436 | 124537.6064 | EV (MWh)_EV (MWh)
BARRACK ROAD | STELLA NORTH | NPgN | NG FES - Community Renewables | EV (MWh) | BSP | 121.8768 | 210.005 | 398.1313 | 659.1924 | 1004.7947 | 1463.4795 | 2080.056 | 2911.617 | 4006.94 | 5439.1263 | 7297.199 | 9678.1567 | 12677.4961 | 16355.9655 | 20777.7041 | 25858.0553 | 31430.9465 | 37200.43 | 42939.5374 | 48389.383 | 52897.0858 | 56690.9554 | 60241.5108 | 63673.7421 | 66202.7107 | 68469.2 | 70540.7044 | 72377.2273 | 73955.4371 | 75331.996 | 76530.2355 | 77634.3157 | 78784.2257 | 79645.8249 | EV (MWh)_EV (MWh)
BLUCHER | STELLA NORTH | NPgN | NG FES - Community Renewables | EV (MWh) | BSP | 173.1744 | 298.3956 | 565.7037 | 937.2527 | 1429.5166 | 2083.3034 | 2962.665 | 4149.2719 | 5712.452 | 7756.3834 | 10408.1145 | 13806.0762 | 18086.5555 | 23336.2488 | 29646.6919 | 36897.0679 | 44850.3678 | 53084.2325 | 61274.7463 | 69052.4427 | 75485.5688 | 80899.9546 | 85967.0966 | 90865.3735 | 94474.5676 | 97709.1666 | 100665.495 | 103286.4715 | 105538.7989 | 107503.3421 | 109213.3985 | 110789.0763 | 112430.1596 | 113659.7829 | EV (MWh)_EV (MWh)
BOWESFIELD | NORTON | NPgN | NG FES - Community Renewables | EV (MWh) | BSP | 250.4336 | 431.5205 | 818.0842 | 1346.9439 | 2042.1646 | 2959.2337 | 4185.4603 | 5831.338 | 7996.8499 | 10828.3583 | 14501.8667 | 19209.1467 | 25139.0002 | 32411.5296 | 41153.5418 | 51197.6662 | 62215.5684 | 73622.1439 | 84968.6643 | 95743.2987 | 104655.2667 | 112155.9486 | 119175.5853 | 125961.2889 | 130961.1944 | 135442.1641 | 139537.6385 | 143168.5419 | 146288.7465 | 149010.2766 | 151379.2598 | 153562.0851 | 155835.5182 | 157538.9456 | EV (MWh)_EV (MWh)
CHIRTON GRANGE | TYNEMOUTH | NPgN | NG FES - Community Renewables | EV (MWh) | BSP | 174.1825 | 300.1326 | 568.9968 | 951.4045 | 1463.6772 | 2150.4896 | 3081.7393 | 4347.4063 | 6017.5045 | 8201.2363 | 11034.3399 | 14664.7147 | 19237.9694 | 24846.7302 | 31588.7937 | 39335.0794 | 47832.3675 | 56629.4104 | 65380.1373 | 73689.8111 | 80562.9488 | 86347.6666 | 91761.39 | 96994.6983 | 100850.7533 | 104306.5918 | 107465.1265 | 110265.372 | 112671.7537 | 114770.6673 | 116597.6878 | 118281.1385 | 120034.4683 | 121348.1951 | EV (MWh)_EV (MWh)
COALBURNS | STELLA SOUTH | NPgN | NG FES - Community Renewables | EV (MWh) | BSP | 153.06 | 263.7366 | 499.9966 | 778.7719 | 1116.0408 | 1527.165 | 2037.5283 | 2674.6144 | 3498.0878 | 4574.8179 | 5971.7331 | 7761.7579 | 10016.6874 | 12782.1926 | 16106.4942 | 19925.9465 | 24115.6947 | 28453.2426 | 32767.9535 | 36865.1949 | 40254.1251 | 43106.3893 | 45775.7278 | 48356.1091 | 50257.4098 | 51961.3761 | 53518.7512 | 54899.4651 | 56085.977 | 57120.8859 | 58021.7328 | 58851.79 | 59716.3023 | 60364.0601 | EV (MWh)_EV (MWh)
DARLINGTON CENTRAL | NORTON | NPgN | NG FES - Community Renewables | EV (MWh) | BSP | 169.9142 | 292.778 | 555.0537 | 870.6698 | 1257.1885 | 1734.2267 | 2333.8301 | 3092.0433 | 4075.3003 | 5360.9549 | 7028.922 | 9166.2762 | 11858.7433 | 15160.8564 | 19130.1924 | 23690.7562 | 28693.4667 | 33872.6554 | 39024.5759 | 43916.8299 | 47963.3348 | 51369.0412 | 54556.3276 | 57637.396 | 59907.6176 | 61942.2149 | 63801.7769 | 65450.3991 | 66867.1371 | 68102.8557 | 69178.4994 | 70169.6175 | 71201.8764 | 71975.3226 | EV (MWh)_EV (MWh)
DARLINGTON NORTH | NORTON | NPgN | NG FES - Community Renewables | EV (MWh) | BSP | 210.3367 | 362.4297 | 687.1006 | 1086.6461 | 1582.5537 | 2202.7982 | 2992.6153 | 4004.5927 | 5321.2561 | 7042.8553 | 9276.4029 | 12138.4991 | 15743.9381 | 20165.744 | 25481.0173 | 31587.9941 | 38287.0424 | 45222.4097 | 52121.2627 | 58672.4005 | 64091.0094 | 68651.5355 | 72919.5788 | 77045.3874 | 80085.4042 | 82809.9004 | 85300.0097 | 87507.6528 | 89404.7836 | 91059.5143 | 92499.8913 | 93827.0815 | 95209.3626 | 96245.0718 | EV (MWh)_EV (MWh)
DUNSTON | STELLA NORTH | NPgN | NG FES - Community Renewables | EV (MWh) | BSP | 281.8708 | 485.6897 | 920.7791 | 1524.9676 | 2325.0855 | 3387.317 | 4815.558 | 6742.2269 | 9280.1481 | 12598.5993 | 16903.8516 | 22420.6562 | 29370.2837 | 37893.491 | 48138.8924 | 59910.3339 | 72823.0167 | 86191.214 | 99489.0285 | 112116.608 | 122561.1929 | 131351.7888 | 139578.6127 | 147531.2735 | 153391.0272 | 158642.6021 | 163442.3872 | 167697.7075 | 171354.5027 | 174544.0622 | 177320.4464 | 179878.6584 | 182543.0605 | 184539.4312 | EV (MWh)_EV (MWh)
FLATWORTH | TYNEMOUTH | NPgN | NG FES - Community Renewables | EV (MWh) | BSP | 74.5198 | 128.4045 | 243.4315 | 419.5513 | 663.3889 | 999.2805 | 1465.0072 | 2110.3405 | 2965.6402 | 4083.9848 | 5534.8892 | 7394.0965 | 9736.1765 | 12608.5655 | 16061.3477 | 20028.4176 | 24380.095 | 28885.2843 | 33366.7541 | 37622.3494 | 41142.258 | 44104.7591 | 46877.2645 | 49557.3748 | 51532.1586 | 53301.9814 | 54919.5473 | 56353.6243 | 57585.9935 | 58660.9006 | 59596.5642 | 60458.7021 | 61356.6269 | 62029.4198 | EV (MWh)_EV (MWh)
GOSFORTH | TYNEMOUTH | NPgN | NG FES - Community Renewables | EV (MWh) | BSP | 191.4411 | 329.8708 | 625.3749 | 1029.2627 | 1559.9417 | 2259.6648 | 3194.9272 | 4449.8405 | 6100.8229 | 8259.5599 | 11060.2361 | 14649.058 | 19169.9678 | 24714.5312 | 31379.4258 | 39037.0484 | 47437.0774 | 56133.4303 | 64783.9973 | 72998.5594 | 79793.028 | 85511.5345 | 90863.293 | 96036.7014 | 99848.6205 | 103264.9038 | 106387.2862 | 109155.4805 | 111534.3189 | 113609.2086 | 115415.3172 | 117079.4993 | 118812.7607 | 120111.4507 | EV (MWh)_EV (MWh)
HARROGATE 132/33KV | KNARESBOROUGH | NPgN | NG FES - Community Renewables | EV (MWh) | BSP | 212.5393 | 366.2251 | 694.296 | 1070.9644 | 1518.7159 | 2054.5254 | 2707.0704 | 3505.1099 | 4531.1553 | 5872.7578 | 7613.31 | 9843.6756 | 12653.311 | 16099.1224 | 20241.1923 | 25000.2185 | 30220.6323 | 35625.2041 | 41001.3212 | 46106.4718 | 50329.0687 | 53882.9815 | 57208.9692 | 60424.1168 | 62793.1318 | 64916.2687 | 66856.7535 | 68577.1189 | 70055.5092 | 71345.0026 | 72467.4552 | 73501.7039 | 74578.8837 | 75385.988 | EV (MWh)_EV (MWh)
HUSTHWAITE | KNARESBOROUGH | NPgN | NG FES - Community Renewables | EV (MWh) | BSP | 92.2768 | 159.0015 | 301.4378 | 465.7373 | 661.6408 | 896.8367 | 1184.2567 | 1537.0751 | 1991.1403 | 2584.8518 | 3355.1141 | 4342.1379 | 5585.5113 | 7110.4173 | 8943.4449 | 11049.4998 | 13359.7367 | 15751.4707 | 18130.6124 | 20389.8408 | 22258.5048 | 23831.25 | 25303.1294 | 26725.9577 | 27774.3393 | 28713.9103 | 29572.6506 | 30333.9794 | 30988.2248 | 31558.876 | 32055.6051 | 32513.3005 | 32989.9946 | 33347.1698 | EV (MWh)_EV (MWh)
LEEMING BAR_SKEEBY | NORTON | NPgN | NG FES - Community Renewables | EV (MWh) | BSP | 314.289 | 541.5492 | 1026.6786 | 1631.7157 | 2388.5383 | 3342.2975 | 4565.6384 | 6144.3718 | 8202.0696 | 10892.6062 | 14383.2222 | 18856.1416 | 24490.7663 | 31401.2194 | 39707.9944 | 49252.0534 | 59721.4091 | 70560.0871 | 81341.7001 | 91579.8994 | 100048.1686 | 107175.4152 | 113845.5663 | 120293.4312 | 125044.4071 | 129302.2834 | 133193.8571 | 136643.9892 | 139608.8487 | 142194.8824 | 144445.9214 | 146520.0707 | 148680.3167 | 150298.9359 | EV (MWh)_EV (MWh)
LINTON | BLYTH 132kV | NPgN | NG FES - Community Renewables | EV (MWh) | BSP | 334.9223 | 577.1024 | 1094.0809 | 1669.0838 | 2338.0747 | 3120.0585 | 4048.5474 | 5152.1427 | 6560.2646 | 8401.4501 | 10790.1452 | 13851.0493 | 17706.9305 | 22435.8854 | 28120.37 | 34651.5518 | 41815.9316 | 49233.0457 | 56611.1092 | 63617.3044 | 69412.3026 | 74289.6134 | 78854.1251 | 83266.522 | 86517.7055 | 89431.4515 | 92094.5296 | 94455.5209 | 96484.4307 | 98254.1029 | 99794.5319 | 101213.9118 | 102692.2094 | 103799.8614 | EV (MWh)_EV (MWh)
MALTON GRID | OSBALDWICK | NPgN | NG FES - Community Renewables | EV (MWh) | BSP | 312.8101 | 539.001 | 1021.8476 | 1594.678 | 2290.0589 | 3140.6765 | 4200.3559 | 5528.0537 | 7245.8075 | 9491.8513 | 12405.7965 | 16139.7627 | 20843.5136 | 26612.3183 | 33546.7641 | 41514.0872 | 50253.8424 | 59301.9056 | 68302.3313 | 76849.1186 | 83918.3788 | 89868.1614 | 95436.3634 | 100819.0023 | 104785.0884 | 108339.5379 | 111588.2003 | 114468.3498 | 116943.3967 | 119102.202 | 120981.3559 | 122712.8432 | 124516.2037 | 125867.4172 | EV (MWh)_EV (MWh)
MELROSEGATE | OSBALDWICK | NPgN | NG FES - Community Renewables | EV (MWh) | BSP | 500.7393 | 862.8205 | 1635.7504 | 2559.6842 | 3686.5548 | 5071.5902 | 6805.3326 | 8988.4287 | 11816.4592 | 15514.242 | 20311.6269 | 26459.0564 | 34203.0946 | 43700.5883 | 55117.1398 | 68234.1727 | 82622.902 | 97519.2156 | 112337.1009 | 126408.1368 | 138046.6404 | 147842.0878 | 157009.3185 | 165871.0465 | 172400.6277 | 178252.5092 | 183600.9569 | 188342.7021 | 192417.505 | 195971.6625 | 199065.4146 | 201916.0554 | 204885.0248 | 207109.6004 | EV (MWh)_EV (MWh)
NORTH TEES | NORTON | NPgN | NG FES - Community Renewables | EV (MWh) | BSP | 237.1287 | 408.5949 | 774.6215 | 1286.8039 | 1967.6024 | 2874.3222 | 4096.8212 | 5750.0107 | 7928.9328 | 10777.9758 | 14474.2328 | 19210.6632 | 25177.238 | 32494.8035 | 41290.9517 | 51397.2756 | 62483.4076 | 73960.6197 | 85377.4049 | 96218.7626 | 105185.9191 | 112733.0499 | 119796.1565 | 126623.8815 | 131654.7495 | 136163.4682 | 140284.3044 | 143937.6925 | 147077.2194 | 149815.6029 | 152199.2564 | 154395.5991 | 156683.1107 | 158397.0868 | EV (MWh)_EV (MWh)
POTTER HOUSE | SPENNYMOOR | NPgN | NG FES - Community Renewables | EV (MWh) | BSP | 281.5922 | 485.2096 | 919.869 | 1464.8993 | 2148.778 | 3013.1848 | 4125.0563 | 5563.9226 | 7440.5952 | 9894.4328 | 13077.9631 | 17157.379 | 22296.2996 | 28598.8081 | 36174.7976 | 44879.2215 | 54427.5393 | 64312.6886 | 74145.793 | 83483.2905 | 91206.5667 | 97706.7964 | 103790.1433 | 109670.7596 | 114003.7701 | 117887.0613 | 121436.2752 | 124582.8832 | 127286.9102 | 129645.4385 | 131698.4432 | 133590.1199 | 135560.3191 | 137036.5408 | EV (MWh)_EV (MWh)
RAVENSWORTH | STELLA SOUTH | NPgN | NG FES - Community Renewables | EV (MWh) | BSP | 97.6961 | 168.3396 | 319.1411 | 514.7442 | 764.8426 | 1086.6134 | 1507.3763 | 2060.5877 | 2784.9041 | 3731.9818 | 4960.6901 | 6535.1724 | 8518.5787 | 10951.0809 | 13875.0929 | 17234.633 | 20919.8806 | 24735.1308 | 28530.2939 | 32134.1736 | 35115.0322 | 37623.8464 | 39971.7614 | 42241.431 | 43913.7901 | 45412.5765 | 46782.4232 | 47996.881 | 49040.5213 | 49950.8136 | 50743.1867 | 51473.2941 | 52233.7078 | 52803.4671 | EV (MWh)_EV (MWh)
SCARBOROUGH GRID | OSBALDWICK | NPgN | NG FES - Community Renewables | EV (MWh) | BSP | 413.6502 | 712.7579 | 1351.259 | 2100.654 | 3004.2393 | 4101.8587 | 5459.5922 | 7148.1067 | 9328.5181 | 12179.5082 | 15878.2916 | 20617.9593 | 26588.612 | 33911.1789 | 42713.3391 | 52826.5703 | 63920.2794 | 75405.3359 | 86829.9242 | 97678.6917 | 106651.977 | 114204.2661 | 121272.2002 | 128104.5918 | 133138.8982 | 137650.6984 | 141774.3511 | 145430.2363 | 148571.909 | 151312.1641 | 153697.4467 | 155895.2905 | 158184.3656 | 159899.5132 | EV (MWh)_EV (MWh)
SEAL SANDS | SALTHOLME | NPgN | NG FES - Community Renewables | EV (MWh) | BSP | 0.31435 | 0.54166 | 1.0269 | 1.6561 | 2.4605 | 3.4952 | 4.8482 | 6.6268 | 8.9554 | 12.0002 | 15.9504 | 21.0123 | 27.3888 | 35.2091 | 44.6096 | 55.4104 | 67.2582 | 79.524 | 91.7252 | 103.3114 | 112.8947 | 120.9604 | 128.5088 | 135.8056 | 141.1822 | 146.0007 | 150.4046 | 154.3091 | 157.6643 | 160.5908 | 163.1383 | 165.4855 | 167.9302 | 169.7619 | EV (MWh)_EV (MWh)
SPADEADAM 33KV | SPADEADAM | NPgN | NG FES - Community Renewables | EV (MWh) | BSP | 4.8658 | 8.3842 | 15.8949 | 25.2061 | 36.8128 | 51.3908 | 70.0295 | 94.007 | 125.2346 | 166.0662 | 219.0397 | 286.9207 | 372.4318 | 477.3048 | 603.3684 | 748.209 | 907.0918 | 1071.5796 | 1235.2013 | 1390.5761 | 1519.0906 | 1627.2536 | 1728.4798 | 1826.3326 | 1898.4334 | 1963.0509 | 2022.1094 | 2074.4686 | 2119.4633 | 2158.7089 | 2192.8707 | 2224.3479 | 2257.1318 | 2281.696 | EV (MWh)_EV (MWh)
SPENNYMOOR 132/66KV | SPENNYMOOR | NPgN | NG FES - Community Renewables | EV (MWh) | BSP | 353.3104 | 608.7869 | 1154.1489 | 1861.1406 | 2764.8306 | 3927.1745 | 5446.7258 | 7444.1243 | 10059.1557 | 13478.4321 | 17914.4917 | 23598.9146 | 30759.6941 | 39541.8638 | 50098.5534 | 62227.649 | 75532.6606 | 89307.0266 | 103008.8713 | 116020.1172 | 126782.0422 | 135839.7246 | 144316.5058 | 152510.7939 | 158548.5857 | 163959.7204 | 168905.3383 | 173289.9489 | 177057.8493 | 180344.3179 | 183205.0575 | 185840.9962 | 188586.3513 | 190643.3783 | EV (MWh)_EV (MWh)
TORONTO | SPENNYMOOR | NPgN | NG FES - Community Renewables | EV (MWh) | BSP | 198.4086 | 341.8766 | 648.1357 | 1053.3072 | 1576.8519 | 2256.9618 | 3154.1083 | 4343.3782 | 5903.5352 | 7943.5137 | 10590.1166 | 13981.5069 | 18253.7081 | 23493.2488 | 29791.488 | 37027.8422 | 44965.7611 | 53183.702 | 61358.376 | 69121.0309 | 75541.7158 | 80945.6305 | 86002.973 | 90891.7771 | 94493.9913 | 97722.3348 | 100672.9458 | 103288.8536 | 105536.8251 | 107497.569 | 109204.3183 | 110776.9489 | 112414.8584 | 113642.1037 | EV (MWh)_EV (MWh)
WORMALD GREEN 132/33KV | KNARESBOROUGH | NPgN | NG FES - Community Renewables | EV (MWh) | BSP | 190.9321 | 328.9938 | 623.7122 | 970.8104 | 1390.2389 | 1900.887 | 2534.0067 | 3323.2919 | 4343.1487 | 5676.6594 | 7406.7134 | 9623.6265 | 12416.3156 | 15841.3436 | 19958.4306 | 24688.7527 | 29877.6795 | 35249.6536 | 40593.3446 | 45667.7034 | 49864.8318 | 53397.3091 | 56703.2361 | 59898.9915 | 62253.7177 | 64364.049 | 66292.8297 | 68002.8187 | 69472.2921 | 70754.008 | 71869.6905 | 72897.7011 | 73968.3839 | 74770.6201 | EV (MWh)_EV (MWh)
ATTERCLIFFE | WEST MELTON / THORPE MARSH | NPgY | NG FES - Community Renewables | EV (MWh) | BSP | 251.5822 | 474.0588 | 896.4354 | 1441.2316 | 2132.1023 | 3011.2396 | 4143.9722 | 5604.0492 | 7465.7803 | 9817.6801 | 12736.3902 | 16272.2796 | 20429.3539 | 25124.8678 | 30274.592 | 35630.559 | 40934.3742 | 45916.735 | 50472.0892 | 54533.4437 | 58776.4424 | 62976.0586 | 66906.3386 | 70705.6399 | 73505.0766 | 76013.9622 | 78307.0098 | 80339.945 | 82086.9411 | 83610.7201 | 84937.1089 | 86159.2683 | 87432.1587 | 88385.9042 | EV (MWh)_EV (MWh)
BARUGH 132/66KV | WEST MELTON SECTION 3 | NPgY | NG FES - Community Renewables | EV (MWh) | BSP | 455.6496 | 858.5849 | 1623.5663 | 2568.6958 | 3738.5704 | 5193.3621 | 7027.6374 | 9342.5017 | 12285.6986 | 16003.7994 | 20617.9666 | 26207.8279 | 32779.7157 | 40202.8187 | 48343.9794 | 56811.1879 | 65195.9499 | 73072.527 | 80274.0527 | 86694.6177 | 93402.343 | 100041.485 | 106254.8353 | 112261.1226 | 116686.7313 | 120653.0098 | 124278.0718 | 127491.924 | 130253.737 | 132662.668 | 134759.5462 | 136691.6488 | 138703.9519 | 140211.721 | EV (MWh)_EV (MWh)
BEESTON ROYDS 132/33KV | KIRKSTALL B | NPgY | NG FES - Community Renewables | EV (MWh) | BSP | 401.2168 | 756.0166 | 1429.6117 | 2336.9301 | 3514.0718 | 5043.3635 | 7050.9838 | 9684.6053 | 13050.5519 | 17302.7068 | 22579.6355 | 28972.4034 | 36488.2524 | 44977.582 | 54288.1083 | 63971.5147 | 73560.6323 | 82568.5713 | 90804.4969 | 98147.2877 | 105818.4853 | 113411.2487 | 120517.0612 | 127386.069 | 132447.3553 | 136983.3352 | 141129.0874 | 144804.5652 | 147963.0747 | 150718.0154 | 153116.0812 | 155325.7038 | 157627.0465 | 159351.3859 | EV (MWh)_EV (MWh)
BEVERLEY 132/33KV | CREYKE BECK | NPgY | NG FES - Community Renewables | EV (MWh) | BSP | 459.5638 | 865.9605 | 1637.5134 | 2664.2254 | 3987.9761 | 5698.1595 | 7932.1308 | 10849.2344 | 14575.2299 | 19282.2297 | 25123.6215 | 32200.2116 | 40520.0168 | 49917.4338 | 60223.8894 | 70943.1114 | 81557.9587 | 91529.4598 | 100646.3667 | 108774.602 | 117266.373 | 125671.3198 | 133537.2277 | 141141.0001 | 146743.6827 | 151764.8677 | 156354.0831 | 160422.7198 | 163919.0891 | 166968.7206 | 169623.3029 | 172069.2846 | 174616.7976 | 176525.5863 | EV (MWh)_EV (MWh)
BINGLEY 132/33KV | BRADFORD WEST | NPgY | NG FES - Community Renewables | EV (MWh) | BSP | 207.6238 | 391.2274 | 739.8029 | 1289.2079 | 2054.7519 | 3110.2506 | 4566.643 | 6562.7295 | 9128.2466 | 12369.2297 | 16391.2932 | 21263.8469 | 26992.4105 | 33462.9589 | 40559.4216 | 47940.0927 | 55248.8971 | 62114.7284 | 68392.1329 | 73988.7919 | 79835.7619 | 85622.9495 | 91038.9842 | 96274.5269 | 100132.2282 | 103589.5421 | 106749.4253 | 109550.8664 | 111958.2755 | 114058.0852 | 115885.8857 | 117570.0552 | 119324.1336 | 120638.4213 | EV (MWh)_EV (MWh)
BLACKBURN MEADOWS B | WEST MELTON / THORPE MARSH | NPgY | NG FES - Community Renewables | EV (MWh) | BSP | 120.0134 | 226.1423 | 427.6304 | 678.3224 | 989.8906 | 1378.8693 | 1871.169 | 2494.7901 | 3288.0913 | 4290.2581 | 5533.9481 | 7040.6241 | 8811.9928 | 10812.7957 | 13007.1419 | 15289.3702 | 17549.376 | 19672.4071 | 21613.4867 | 23344.0682 | 25152.0502 | 26941.5464 | 28616.2759 | 30235.1942 | 31428.0606 | 32497.1205 | 33474.2098 | 34340.4628 | 35084.8743 | 35734.171 | 36299.3578 | 36820.1315 | 37362.5222 | 37768.9221 | EV (MWh)_EV (MWh)
BLYTON | KEADBY | NPgY | NG FES - Community Renewables | EV (MWh) | BSP | 611.0649 | 1151.4353 | 2177.3404 | 3256.4987 | 4456.6676 | 5784.9509 | 7260.5536 | 8871.9846 | 10876.9954 | 13409.8986 | 16553.2341 | 20361.2472 | 24838.252 | 29895.135 | 35441.1845 | 41209.3494 | 46921.3487 | 52287.1545 | 57193.091 | 61567.0092 | 66136.5513 | 70659.372 | 74892.1282 | 78983.8257 | 81998.7084 | 84700.679 | 87170.2007 | 89359.5916 | 91241.0374 | 92882.0872 | 94310.5555 | 95626.7728 | 96997.6256 | 98024.7718 | EV (MWh)_EV (MWh)
BRADFORD | BRADFORD WEST | NPgY | NG FES - Community Renewables | EV (MWh) | BSP | 250.4183 | 471.8656 | 892.2882 | 1607.3048 | 2633.1704 | 4079.3784 | 6109.6581 | 8932.3172 | 12566.6446 | 17157.8413 | 22855.5213 | 29758.0109 | 37873.1295 | 47039.3483 | 57092.2412 | 67547.7455 | 77901.4429 | 87627.6219 | 96520.2318 | 104448.4936 | 112731.3473 | 120929.513 | 128601.9013 | 136018.6033 | 141483.4468 | 146381.0991 | 150857.4091 | 154825.9479 | 158236.2984 | 161210.9019 | 163800.1754 | 166185.9802 | 168670.8185 | 170532.6465 | EV (MWh)_EV (MWh)
BRAMHAM | FERRYBRIDGE B | NPgY | NG FES - Community Renewables | EV (MWh) | BSP | 309.0006 | 582.2527 | 1101.0278 | 1757.3746 | 2580.8866 | 3618.3886 | 4942.8126 | 6634.7528 | 8789.5266 | 11511.6232 | 14889.748 | 18982.1981 | 23793.6097 | 29228.213 | 35188.5209 | 41387.5349 | 47526.1881 | 53292.789 | 58565.1711 | 63265.7962 | 68176.657 | 73037.3067 | 77586.2258 | 81983.5498 | 85223.627 | 88127.4195 | 90781.4005 | 93134.3264 | 95156.3055 | 96919.9324 | 98455.0991 | 99869.6304 | 101342.8781 | 102446.7462 | EV (MWh)_EV (MWh)
BRANSHOLME | CREYKE BECK | NPgY | NG FES - Community Renewables | EV (MWh) | BSP | 284.0999 | 535.3321 | 1012.3019 | 1633.7358 | 2426.0837 | 3439.4219 | 4751.0779 | 6449.1916 | 8615.7083 | 11352.6397 | 14749.1744 | 18863.9273 | 23701.5598 | 29165.7804 | 35158.5704 | 41391.3675 | 47563.4749 | 53361.5023 | 58662.6175 | 63388.8598 | 68326.4836 | 73213.6226 | 77787.3321 | 82208.6204 | 85466.3553 | 88385.9727 | 91054.4171 | 93420.166 | 95453.1643 | 97226.4025 | 98769.9355 | 100192.1756 | 101673.4521 | 102783.3361 | EV (MWh)_EV (MWh)
BRIGHOUSE 132/33KV | ELLAND | NPgY | NG FES - Community Renewables | EV (MWh) | BSP | 267.8793 | 504.7676 | 954.5051 | 1608.5338 | 2488.9205 | 3669.4821 | 5262.0289 | 7402.8309 | 10147.6074 | 13615.0463 | 17918.1418 | 23131.1533 | 29259.9865 | 36182.6488 | 43774.9597 | 51671.3373 | 59490.8267 | 66836.3914 | 73552.4143 | 79540.1263 | 85795.6392 | 91987.1925 | 97781.6596 | 103383.0231 | 107510.272 | 111209.1573 | 114589.8297 | 117587.0148 | 120162.6357 | 122409.1646 | 124364.6782 | 126166.5249 | 128043.1653 | 129449.2857 | EV (MWh)_EV (MWh)
DONCASTER B/THORPE MARSH | WEST MELTON / THORPE MARSH | NPgY | NG FES - Community Renewables | EV (MWh) | BSP | 1319.8201 | 2486.9494 | 4702.77 | 7212.2775 | 10154.2785 | 13613.9282 | 17734.7961 | 22631.5905 | 28804.4682 | 36602.5813 | 46280.0478 | 58003.8744 | 71787.3423 | 87356.0959 | 104430.8589 | 122189.4542 | 139775.1313 | 156294.9732 | 171399.0041 | 184865.0971 | 198933.4619 | 212857.9845 | 225889.4783 | 238486.6908 | 247768.6865 | 256087.3119 | 263690.2909 | 270430.8241 | 276223.2788 | 281275.6204 | 285673.4819 | 289725.7535 | 293946.2326 | 297108.5336 | EV (MWh)_EV (MWh)
DONCASTER CENTRAL | WEST MELTON / THORPE MARSH | NPgY | NG FES - Community Renewables | EV (MWh) | BSP | 179.6363 | 338.4904 | 640.0783 | 1002.2298 | 1442.9683 | 1981.9297 | 2650.4202 | 3480.1326 | 4532.6238 | 5862.2218 | 7512.2543 | 9511.1964 | 11861.3125 | 14515.8244 | 17427.1146 | 20455 | 23453.4025 | 26270.0773 | 28845.3527 | 31141.3556 | 33540.0474 | 35914.2137 | 38136.1163 | 40283.9729 | 41866.5767 | 43284.9233 | 44581.2505 | 45730.5284 | 46718.1566 | 47579.5936 | 48329.4401 | 49020.3627 | 49739.965 | 50279.1453 | EV (MWh)_EV (MWh)
DRIFFIELD/BEVERLEY GROUP | CREYKE BECK | NPgY | NG FES - Community Renewables | EV (MWh) | BSP | 743.9553 | 1401.842 | 2650.8542 | 4178.0203 | 6056.8298 | 8379.2838 | 11290.6528 | 14943.536 | 19584.2176 | 25446.7281 | 32722.1097 | 41535.9158 | 51898.1309 | 63602.4983 | 76439.0622 | 89789.7215 | 103010.3834 | 115429.7655 | 126784.7611 | 136908.3782 | 147484.7747 | 157953.0327 | 167749.9243 | 177220.3295 | 184198.4018 | 190452.226 | 196168.0374 | 201235.4744 | 205590.1594 | 209388.438 | 212694.6877 | 215741.1278 | 218914.024 | 221291.3969 | EV (MWh)_EV (MWh)
FEATHERSTONE | FERRYBRIDGE B | NPgY | NG FES - Community Renewables | EV (MWh) | BSP | 331.6496 | 624.9305 | 1181.7307 | 1922.2617 | 2876.7636 | 4109.5894 | 5719.63 | 7821.5599 | 10506.2639 | 13897.8141 | 18106.7316 | 23205.6507 | 29200.3477 | 35971.4999 | 43397.6448 | 51121.2016 | 58769.5529 | 65954.3519 | 72523.3872 | 78380.0517 | 84498.6558 | 90554.7002 | 96222.349 | 101701.1205 | 105738.0401 | 109355.9713 | 112662.654 | 115594.2424 | 118113.493 | 120310.8541 | 122223.5692 | 123985.9805 | 125821.5486 | 127196.8945 | EV (MWh)_EV (MWh)
GIRLINGTON | BRADFORD WEST | NPgY | NG FES - Community Renewables | EV (MWh) | BSP | 150.7859 | 284.1273 | 537.2788 | 969.7855 | 1591.3519 | 2468.6775 | 3701.475 | 5416.7119 | 7625.3794 | 10415.5593 | 13878.1754 | 18072.9831 | 23004.7344 | 28575.2643 | 34684.6473 | 41038.7068 | 47330.8959 | 53241.7271 | 58645.9783 | 63464.1723 | 68497.8602 | 73480.0812 | 78142.7747 | 82650.0815 | 85971.1974 | 88947.6176 | 91667.9781 | 94079.7538 | 96152.3052 | 97960.0427 | 99533.606 | 100983.5166 | 102493.6121 | 103625.0895 | EV (MWh)_EV (MWh)
HALIFAX 132/33KV | ELLAND | NPgY | NG FES - Community Renewables | EV (MWh) | BSP | 105.4711 | 198.7402 | 375.8136 | 647.9944 | 1023.3517 | 1536.6823 | 2240.3926 | 3199.5943 | 4431.581 | 5987.9331 | 7919.3677 | 10259.2162 | 13010.1291 | 16117.3504 | 19525.1419 | 23069.4132 | 26579.1733 | 29876.2134 | 32890.6851 | 35578.2561 | 38386.0289 | 41165.0936 | 43765.927 | 46280.0863 | 48132.5927 | 49792.829 | 51310.2361 | 52655.5159 | 53811.5775 | 54819.9269 | 55697.6548 | 56506.4096 | 57348.7354 | 57979.8693 | EV (MWh)_EV (MWh)
HECKMONDWIKE | SKELTON GRANGE | NPgY | NG FES - Community Renewables | EV (MWh) | BSP | 172.4707 | 324.9882 | 614.546 | 1073.4719 | 1714.3763 | 2599.5698 | 3822.6605 | 5500.9329 | 7658.2845 | 10383.6375 | 13765.8035 | 17863.1494 | 22680.3169 | 28121.4217 | 34088.8598 | 40295.2897 | 46441.2867 | 52214.7861 | 57493.4755 | 62199.724 | 67116.4597 | 71982.9242 | 76537.2851 | 80939.8696 | 84183.823 | 87091.0893 | 89748.2452 | 92103.9859 | 94128.3839 | 95894.1206 | 97431.1239 | 98847.3474 | 100322.3575 | 101427.5462 | EV (MWh)_EV (MWh)
HOLMFIELD | BRADFORD WEST | NPgY | NG FES - Community Renewables | EV (MWh) | BSP | 235.3799 | 443.5285 | 838.7032 | 1499.0571 | 2440.3637 | 3760.9602 | 5608.0446 | 8168.2597 | 11463.4469 | 15626.2123 | 20792.2085 | 27050.5866 | 34408.4363 | 42719.3018 | 51834.1008 | 61313.941 | 70701.4747 | 79520.0473 | 87582.836 | 94771.2655 | 102281.1979 | 109714.345 | 116670.778 | 123395.3844 | 128350.2716 | 132790.8953 | 136849.4949 | 140447.7062 | 143539.817 | 146236.8429 | 148584.4962 | 150747.6677 | 153000.6312 | 154688.7213 | EV (MWh)_EV (MWh)
HULL EAST 132/33KV | SALTEND NORTH | NPgY | NG FES - Community Renewables | EV (MWh) | BSP | 303.0681 | 571.0741 | 1079.8894 | 1730.7386 | 2552.3473 | 3593.4169 | 4929.5381 | 6645.3051 | 8831.9569 | 11594.3246 | 15022.4258 | 19175.4202 | 24058.0125 | 29573.0161 | 35621.5016 | 41912.2247 | 48141.694 | 53993.6068 | 59343.9892 | 64114.156 | 69097.6688 | 74030.2276 | 78646.444 | 83108.8226 | 86396.834 | 89343.5856 | 92036.8299 | 94424.5654 | 96476.4579 | 98266.1761 | 99824.0544 | 101259.5124 | 102754.5555 | 103874.7544 | EV (MWh)_EV (MWh)
HULL SOUTH | CREYKE BECK | NPgY | NG FES - Community Renewables | EV (MWh) | BSP | 422.3034 | 795.7503 | 1504.7473 | 2444.1431 | 3652.5934 | 5210.6531 | 7242.2138 | 9890.5202 | 13272.4245 | 17544.7386 | 22846.6849 | 29269.7605 | 36821.2417 | 45350.8187 | 54705.4856 | 64434.8005 | 74069.3794 | 83120.0245 | 91394.9961 | 98772.5987 | 106480.1649 | 114108.9251 | 121248.4259 | 128149.9992 | 133235.2808 | 137792.7654 | 141958.1724 | 145651.0754 | 148824.5592 | 151592.5609 | 154001.9958 | 156222.094 | 158534.3473 | 160266.8617 | EV (MWh)_EV (MWh)
HULL WEST | CREYKE BECK | NPgY | NG FES - Community Renewables | EV (MWh) | BSP | 313.3169 | 590.3859 | 1116.4076 | 1770.401 | 2582.8595 | 3596.7599 | 4879.4696 | 6503.7111 | 8569.78 | 11179.817 | 14418.8756 | 18342.8532 | 22956.1949 | 28167.0737 | 33882.0156 | 39825.8368 | 45711.7821 | 51240.9913 | 56296.3269 | 60803.4429 | 65512.14 | 70172.6929 | 74534.3481 | 78750.6489 | 81857.343 | 84641.596 | 87186.3214 | 89442.3852 | 91381.1261 | 93072.1503 | 94544.1194 | 95900.4191 | 97313.0181 | 98371.4437 | EV (MWh)_EV (MWh)
HUMBERSTON | GRIMSBY WEST | NPgY | NG FES - Community Renewables | EV (MWh) | BSP | 182.0467 | 343.0323 | 648.6669 | 1056.0145 | 1581.6379 | 2261.1974 | 3149.4675 | 4310.0666 | 5792.6101 | 7665.4873 | 9989.7299 | 12805.4478 | 16115.8311 | 19854.9873 | 23955.8427 | 28220.9344 | 32444.4964 | 36412.076 | 40039.6196 | 43273.7786 | 46652.5857 | 49996.8461 | 53126.6272 | 56152.1068 | 58381.3689 | 60379.2578 | 62205.2695 | 63824.1472 | 65215.3242 | 66428.7479 | 67484.9848 | 68458.2211 | 69471.8559 | 70231.3475 | EV (MWh)_EV (MWh)
HUNNINGLEY | WEST MELTON SECTION 3 | NPgY | NG FES - Community Renewables | EV (MWh) | BSP | 190.32 | 358.6218 | 678.1464 | 1066.7965 | 1543.4582 | 2130.873 | 2865.0433 | 3783.42 | 4949.6514 | 6422.9357 | 8251.2831 | 10466.2459 | 13070.3332 | 16011.7115 | 19237.6177 | 22592.7191 | 25915.1514 | 29036.2172 | 31889.7962 | 34433.9225 | 37091.8349 | 39722.5714 | 42184.5895 | 44564.5596 | 46318.1914 | 47889.8152 | 49326.2332 | 50599.7108 | 51694.0694 | 52648.5998 | 53479.4803 | 54245.0692 | 55042.4372 | 55639.8853 | EV (MWh)_EV (MWh)
HUNSHELF | WEST MELTON SECTION 3 | NPgY | NG FES - Community Renewables | EV (MWh) | BSP | 214.8692 | 404.8801 | 765.6199 | 1207.0332 | 1750.3313 | 2422.2174 | 3264.8413 | 4322.5401 | 5666.3389 | 7363.9418 | 9470.6687 | 12022.876 | 15023.455 | 18412.6801 | 22129.7545 | 25995.6951 | 29823.9924 | 33420.2638 | 36708.3215 | 39639.8099 | 42702.4092 | 45733.695 | 48570.5737 | 51312.912 | 53333.5473 | 55144.4626 | 56799.5859 | 58266.9599 | 59527.9428 | 60627.8075 | 61585.1958 | 62467.3513 | 63386.1245 | 64074.5386 | EV (MWh)_EV (MWh)
IMMINGHAM | GRIMSBY WEST | NPgY | NG FES - Community Renewables | EV (MWh) | BSP | 133.6388 | 251.8169 | 476.1806 | 746.3341 | 1075.6547 | 1479.0373 | 1980.1912 | 2603.2672 | 3393.8277 | 4392.5322 | 5631.9256 | 7133.3963 | 8898.6453 | 10892.5359 | 13079.3011 | 15353.6448 | 17605.8428 | 19721.5393 | 21655.9128 | 23380.5156 | 25182.2514 | 26965.5652 | 28634.5089 | 30247.8342 | 31436.5795 | 32501.9461 | 33475.6597 | 34338.92 | 35080.7597 | 35727.8132 | 36291.0474 | 36810.022 | 37350.5388 | 37755.5347 | EV (MWh)_EV (MWh)
KIRKHAW LANE | FERRYBRIDGE B | NPgY | NG FES - Community Renewables | EV (MWh) | BSP | 185.0974 | 348.7807 | 659.5371 | 1070.897 | 1599.8194 | 2281.4631 | 3169.9122 | 4327.6539 | 5806.0257 | 7673.6328 | 9991.3351 | 12799.1299 | 16100.1981 | 19828.8327 | 23918.1487 | 28171.2389 | 32382.9161 | 36339.3314 | 39956.6674 | 43181.7259 | 46551.0253 | 49885.8752 | 53006.8495 | 56023.8156 | 58246.8048 | 60239.0719 | 62059.9454 | 63674.2676 | 65061.5301 | 66271.5393 | 67324.804 | 68295.3018 | 69306.0843 | 70063.4388 | EV (MWh)_EV (MWh)
KIRKSTALL C 2/5 | KIRKSTALL B | NPgY | NG FES - Community Renewables | EV (MWh) | BSP | 101.4267 | 191.1193 | 361.4027 | 609.1886 | 942.8259 | 1390.323 | 1994.1016 | 2805.8762 | 3846.6953 | 5161.5481 | 6793.2818 | 8770.0556 | 11094.109 | 13719.1824 | 16598.1865 | 19592.4927 | 22557.6429 | 25343.0809 | 27889.7966 | 30160.3369 | 32532.4272 | 34880.2641 | 37077.5258 | 39201.5627 | 40766.6154 | 42169.2327 | 43451.1836 | 44587.7161 | 45564.3914 | 46416.2752 | 47157.8059 | 47841.0661 | 48552.6881 | 49085.8889 | EV (MWh)_EV (MWh)
KIRKSTALL C/RING ROAD HORSFORTH | KIRKSTALL B | NPgY | NG FES - Community Renewables | EV (MWh) | BSP | 502.537 | 946.9352 | 1790.635 | 2938.7145 | 4435.8991 | 6389.8516 | 8965.2622 | 12356.1809 | 16692.0993 | 22169.6064 | 28967.1986 | 37202.1835 | 46883.8904 | 57819.6075 | 69813.1675 | 82287.0611 | 94639.4945 | 106243.2699 | 116852.5592 | 126311.3372 | 136193.1597 | 145973.9453 | 155127.4546 | 163975.9185 | 170495.7262 | 176338.8487 | 181679.2909 | 186413.9387 | 190482.6424 | 194031.4801 | 197120.6015 | 199966.9755 | 202931.501 | 205152.7468 | EV (MWh)_EV (MWh)
LEEDS EAST | SKELTON GRANGE | NPgY | NG FES - Community Renewables | EV (MWh) | BSP | 338.5475 | 637.9283 | 1206.3092 | 1985.419 | 3005.1487 | 4340.2457 | 6104.9008 | 8434.2731 | 11413.8018 | 15177.8001 | 19848.926 | 25507.7903 | 32160.8036 | 39675.5397 | 47917.1975 | 56488.9279 | 64977.1941 | 72951.0022 | 80241.4257 | 86741.2483 | 93531.7758 | 100252.8735 | 106542.9234 | 112623.3542 | 117103.5939 | 121118.8335 | 124788.6444 | 128042.1694 | 130838.0752 | 133276.7427 | 135399.5054 | 137355.4585 | 139392.6021 | 140918.9836 | EV (MWh)_EV (MWh)
LEEDS NORTH | SKELTON GRANGE | NPgY | NG FES - Community Renewables | EV (MWh) | BSP | 238.5069 | 449.4208 | 849.8455 | 1453.6658 | 2279.621 | 3401.8369 | 4932.1514 | 7008.6866 | 9674.2451 | 13041.6093 | 17220.5117 | 22283.0689 | 28235.016 | 34957.8811 | 42331.068 | 49999.5458 | 57593.3545 | 64726.9165 | 71249.1061 | 77064.005 | 83138.9755 | 89151.8325 | 94779.0636 | 100218.7644 | 104226.8955 | 107819.0262 | 111102.128 | 114012.8103 | 116514.0954 | 118695.7865 | 120594.8615 | 122344.7045 | 124167.1826 | 125532.7205 | EV (MWh)_EV (MWh)
LINDLEY | ELLAND | NPgY | NG FES - Community Renewables | EV (MWh) | BSP | 317.3626 | 598.0094 | 1130.8234 | 1898.2095 | 2926.6253 | 4300.6097 | 6148.3664 | 8625.5148 | 11800.4266 | 15811.2498 | 20788.6856 | 26818.6309 | 33907.9167 | 41915.433 | 50697.539 | 59831.3621 | 68876.2478 | 77372.9398 | 85141.4342 | 92067.4837 | 99303.3013 | 106465.1362 | 113167.6572 | 119646.8134 | 124420.8456 | 128699.3852 | 132609.8446 | 136076.7201 | 139055.9679 | 141654.5515 | 143916.5147 | 146000.7298 | 148171.4594 | 149797.9337 | EV (MWh)_EV (MWh)
LOW ROAD | SKELTON GRANGE | NPgY | NG FES - Community Renewables | EV (MWh) | BSP | 246.1694 | 463.8593 | 877.1483 | 1441.8873 | 2179.8858 | 3144.8006 | 4418.6475 | 6098.3166 | 8246.4964 | 10960.263 | 14328.0501 | 18407.9766 | 23204.6645 | 28622.6371 | 34564.7054 | 40744.7494 | 46864.6173 | 52613.5715 | 57869.8192 | 62556.0596 | 67451.8924 | 72297.6677 | 76832.6663 | 81216.5337 | 84446.6958 | 87341.6022 | 89987.4615 | 92333.1872 | 94348.9786 | 96107.2085 | 97637.6774 | 99047.88 | 100516.6192 | 101617.1094 | EV (MWh)_EV (MWh)
MALLARD WAY | WEST MELTON / THORPE MARSH | NPgY | NG FES - Community Renewables | EV (MWh) | BSP | 231.007 | 435.2887 | 823.1219 | 1279.2891 | 1827.3709 | 2488.8872 | 3298.6406 | 4289.9299 | 5544.9382 | 7130.3733 | 9097.8999 | 11481.4721 | 14283.7902 | 17449.0749 | 20920.5464 | 24531.048 | 28106.3936 | 31465.0441 | 34535.846 | 37273.6385 | 40133.879 | 42964.875 | 45614.3091 | 48175.4495 | 50062.5729 | 51753.8334 | 53299.5957 | 54670.0141 | 55847.6786 | 56874.8706 | 57769.0002 | 58592.8679 | 59450.9339 | 60093.8616 | EV (MWh)_EV (MWh)
MENSTON | BRADFORD WEST | NPgY | NG FES - Community Renewables | EV (MWh) | BSP | 272.0141 | 512.5588 | 969.2381 | 1571.3457 | 2343.9063 | 3337.644 | 4630.6595 | 6312.8952 | 8460.5602 | 11173.6764 | 14540.6564 | 18619.6052 | 23415.1435 | 28831.8176 | 34772.4619 | 40951.0249 | 47069.4262 | 52817.0026 | 58071.9906 | 62757.108 | 67651.7675 | 72496.3815 | 77030.2933 | 81413.1101 | 84642.4981 | 87536.7107 | 90181.936 | 92527.0994 | 94542.4078 | 96300.2163 | 97830.3185 | 99240.1831 | 100708.5704 | 101808.7968 | EV (MWh)_EV (MWh)
MOSS ROAD | GRIMSBY WEST | NPgY | NG FES - Community Renewables | EV (MWh) | BSP | 184.154 | 347.0032 | 656.1758 | 1049.0036 | 1543.053 | 2166.8813 | 2964.906 | 3986.4605 | 5287.8231 | 6931.8169 | 8972.015 | 11443.6255 | 14349.4484 | 17631.6443 | 21231.3362 | 24975.1933 | 28682.5958 | 32165.2996 | 35349.5229 | 38188.437 | 41154.3217 | 44089.8818 | 46837.1739 | 49492.9112 | 51449.7363 | 53203.4642 | 54806.3199 | 56227.3554 | 57448.5174 | 58513.6492 | 59440.8039 | 60295.1015 | 61184.8605 | 61851.535 | EV (MWh)_EV (MWh)
OSGODBY 1/2 | DRAX | NPgY | NG FES - Community Renewables | EV (MWh) | BSP | 0 | 0 | 0 | 0 | 0 | 0 | 0 | 0 | 0 | 0 | 0 | 0 | 0 | 0 | 0 | 0 | 0 | 0 | 0 | 0 | 0 | 0 | 0 | 0 | 0 | 0 | 0 | 0 | 0 | 0 | 0 | 0 | 0 | 0 | EV (MWh)_EV (MWh)
OSGODBY 3/4 | DRAX | NPgY | NG FES - Community Renewables | EV (MWh) | BSP | 213.414 | 402.1379 | 760.4345 | 1233.1408 | 1839.8771 | 2620.5616 | 3636.6474 | 4958.9435 | 6647.1427 | 8779.8219 | 11426.4791 | 14632.7883 | 18402.3817 | 22660.2268 | 27329.9453 | 32186.6827 | 36996.1294 | 41514.0844 | 45644.8341 | 49327.6297 | 53175.1386 | 56983.3087 | 60547.2473 | 63992.4158 | 66530.917 | 68805.9494 | 70885.2621 | 72728.7074 | 74312.866 | 75694.6136 | 76897.3697 | 78005.6116 | 79159.856 | 80024.7028 | EV (MWh)_EV (MWh)
RODLEY | SKELTON GRANGE | NPgY | NG FES - Community Renewables | EV (MWh) | BSP | 344.7071 | 649.5348 | 1228.2568 | 2029.8153 | 3084.2956 | 4471.038 | 6311.0382 | 8748.3755 | 11867.4246 | 15807.6772 | 20697.5348 | 26621.3831 | 33585.9328 | 41452.5566 | 50080.1411 | 59053.2544 | 67938.995 | 76286.1875 | 83917.9949 | 90722.1805 | 97830.6836 | 104866.5058 | 111451.0958 | 117816.2509 | 122506.284 | 126709.5425 | 130551.1973 | 133957.073 | 136883.9008 | 139436.7623 | 141658.9262 | 143706.4694 | 145839.005 | 147436.8614 | EV (MWh)_EV (MWh)
SAINT ANDREWS ROAD 132/33KV | SKELTON GRANGE | NPgY | NG FES - Community Renewables | EV (MWh) | BSP | 233.0559 | 439.1495 | 830.4226 | 1424.1087 | 2238.3644 | 3347.0537 | 4861.5532 | 6919.6912 | 9562.1318 | 12900.2914 | 17042.9509 | 22061.6014 | 27961.9282 | 34626.4871 | 41935.7275 | 49537.6979 | 57065.6468 | 64137.3407 | 70602.9644 | 76367.4317 | 82389.715 | 88350.4235 | 93928.8506 | 99321.3738 | 103294.743 | 106855.7198 | 110110.3477 | 112995.7862 | 115475.3781 | 117638.1478 | 119520.7524 | 121255.4194 | 123062.0914 | 124415.7862 | EV (MWh)_EV (MWh)
SALTEND 132/33KV | SALTEND NORTH | NPgY | NG FES - Community Renewables | EV (MWh) | BSP | 0.8558 | 1.6126 | 3.0494 | 4.9228 | 7.3124 | 10.3697 | 14.3283 | 19.455 | 25.9961 | 34.2593 | 44.514 | 56.9372 | 71.5428 | 88.0402 | 106.1334 | 124.9513 | 143.5859 | 161.0912 | 177.0961 | 191.3655 | 206.273 | 221.0281 | 234.8369 | 248.1855 | 258.0211 | 266.836 | 274.8925 | 282.035 | 288.173 | 293.5267 | 298.1869 | 302.4809 | 306.9531 | 310.304 | EV (MWh)_EV (MWh)
SANTON | KEADBY | NPgY | NG FES - Community Renewables | EV (MWh) | BSP | 222.4895 | 419.2391 | 792.7725 | 1278.6759 | 1897.6957 | 2688.7495 | 3711.9582 | 5035.7498 | 6724.5412 | 8857.9685 | 11505.5541 | 14712.988 | 18483.9037 | 22743.2424 | 27414.5989 | 32273.04 | 37084.1736 | 41603.7134 | 45735.9121 | 49419.9996 | 53268.8581 | 57078.364 | 60643.5527 | 64089.9298 | 66629.3214 | 68905.1518 | 70985.1939 | 72829.2859 | 74414.0002 | 75796.2325 | 76999.4105 | 78108.0411 | 79262.6904 | 80127.8406 | EV (MWh)_EV (MWh)
SCUNTHORPE NORTH | KEADBY | NPgY | NG FES - Community Renewables | EV (MWh) | BSP | 140.1356 | 264.0588 | 499.3297 | 819.1443 | 1235.9886 | 1779.7543 | 2496.1752 | 3439.1021 | 4644.7505 | 6167.8297 | 8057.9726 | 10347.798 | 13039.8998 | 16080.6925 | 19415.6297 | 22884.1287 | 26318.8545 | 29545.4079 | 32495.4339 | 35125.5479 | 37873.294 | 40592.9457 | 43138.1765 | 45598.5862 | 47411.4882 | 49036.2307 | 50521.1976 | 51837.7169 | 52969.0633 | 53955.8554 | 54814.8186 | 55606.2832 | 56430.6011 | 57048.2422 | EV (MWh)_EV (MWh)
SCUNTHORPE SOUTH | KEADBY | NPgY | NG FES - Community Renewables | EV (MWh) | BSP | 177.3301 | 334.1448 | 631.861 | 1046.1286 | 1592.3438 | 2312.071 | 3268.6497 | 4537.6959 | 6162.0087 | 8213.9811 | 10760.4811 | 13845.4542 | 17472.3953 | 21569.1111 | 26062.1138 | 30735.0581 | 35362.5013 | 39709.4837 | 43683.9138 | 47227.3417 | 50929.2497 | 54593.3074 | 58022.3762 | 61337.1695 | 63779.6064 | 65968.545 | 67969.1704 | 69742.8544 | 71267.0638 | 72596.5221 | 73753.7624 | 74820.0651 | 75930.6295 | 76762.7481 | EV (MWh)_EV (MWh)
SILSDEN | BRADFORD WEST | NPgY | NG FES - Community Renewables | EV (MWh) | BSP | 417.0974 | 785.9406 | 1486.1975 | 2449.6123 | 3712.862 | 5369.4184 | 7561.9872 | 10459.8482 | 14167.145 | 18850.523 | 24662.5999 | 31703.6765 | 39981.7291 | 49331.9855 | 59586.7187 | 70252.1468 | 80813.7239 | 90735.1834 | 99806.3376 | 107893.7816 | 116342.937 | 124705.704 | 132532.1371 | 140097.7504 | 145672.3161 | 150668.3025 | 155234.4872 | 159282.7056 | 162761.5285 | 165795.8555 | 168437.116 | 170870.8226 | 173405.551 | 175304.7606 | EV (MWh)_EV (MWh)
SOWERBY BRIDGE 132/33KV | ELLAND | NPgY | NG FES - Community Renewables | EV (MWh) | BSP | 282.5065 | 532.3296 | 1006.6242 | 1703.1957 | 2645.0273 | 3912.6354 | 5627.8386 | 7939.682 | 10904.7651 | 14650.5145 | 19298.9934 | 24930.4219 | 31551.1795 | 39029.4821 | 47231.182 | 55761.3542 | 64208.4668 | 72143.6156 | 79398.6931 | 85867.0026 | 92624.6077 | 99313.1196 | 105572.6736 | 111623.6248 | 116082.143 | 120077.9155 | 123729.9341 | 126967.6851 | 129750.0355 | 132176.8798 | 134289.3507 | 136235.8208 | 138263.0877 | 139782.0689 | EV (MWh)_EV (MWh)
STAYGATE | SKELTON GRANGE | NPgY | NG FES - Community Renewables | EV (MWh) | BSP | 192.0506 | 361.8828 | 684.3129 | 1224.0503 | 1993.9252 | 3074.5409 | 4586.5379 | 6682.9375 | 9381.2621 | 12790.0191 | 17020.2902 | 22145.0782 | 28170.1887 | 34975.6938 | 42439.5145 | 50202.2561 | 57889.4107 | 65110.6611 | 71713.0239 | 77599.4016 | 83749.0479 | 89835.8171 | 95532.2202 | 101038.7878 | 105096.1883 | 108732.4748 | 112055.9336 | 115002.3951 | 117534.427 | 119742.9362 | 121665.3553 | 123436.7081 | 125281.5887 | 126663.9123 | EV (MWh)_EV (MWh)
THORNHILL 132KV | ELLAND | NPgY | NG FES - Community Renewables | EV (MWh) | BSP | 426.8527 | 804.3226 | 1520.9573 | 2539.8152 | 3897.0419 | 5701.1549 | 8117.0021 | 11343.5235 | 15476.8813 | 20698.4964 | 27178.5263 | 35028.7985 | 44258.2062 | 54683.0408 | 66116.2991 | 78007.4514 | 89782.8176 | 100844.5008 | 110958.1573 | 119975.0507 | 129395.2253 | 138719.0832 | 147444.9691 | 155880.0604 | 162095.283 | 167665.4331 | 172756.3865 | 177269.8464 | 181148.473 | 184531.52 | 187476.3273 | 190189.7277 | 193015.7597 | 195133.2359 | EV (MWh)_EV (MWh)
WAKEFIELD MONCKTON ROAD | WEST MELTON SECTION 3 | NPgY | NG FES - Community Renewables | EV (MWh) | BSP | 301.6105 | 568.3275 | 1074.6956 | 1700.2976 | 2474.6545 | 3437.5914 | 4651.698 | 6183.8899 | 8131.9678 | 10592.9483 | 13647.0276 | 17346.9109 | 21696.7896 | 26610.0805 | 31998.648 | 37603.0238 | 43152.8289 | 48366.2707 | 53132.9014 | 57382.6207 | 61822.409 | 66216.8026 | 70329.3682 | 74304.8804 | 77234.1545 | 79859.4017 | 82258.8004 | 84386.0228 | 86214.0442 | 87808.4959 | 89196.4023 | 90475.2452 | 91807.1721 | 92805.1521 | EV (MWh)_EV (MWh)
WAKEFIELD NORTH | SKELTON GRANGE | NPgY | NG FES - Community Renewables | EV (MWh) | BSP | 450.6575 | 849.1781 | 1605.7783 | 2539.1487 | 3693.4569 | 5127.6671 | 6934.5073 | 9212.8785 | 12109.3503 | 15768.424 | 20309.3383 | 25810.4569 | 32278.0119 | 39583.2684 | 47595.183 | 55927.9692 | 64179.6177 | 71931.1492 | 79018.346 | 85336.9805 | 91938.2163 | 98471.9577 | 104586.6672 | 110497.6008 | 114852.9501 | 118756.2615 | 122323.7733 | 125486.6035 | 128204.571 | 130575.2587 | 132638.8476 | 134540.2768 | 136520.6333 | 138004.4657 | EV (MWh)_EV (MWh)
WEST MELTON | WEST MELTON SECTION 3 | NPgY | NG FES - Community Renewables | EV (MWh) | BSP | 863.2671 | 1626.6624 | 3075.985 | 4817.6856 | 6938.322 | 9532.7774 | 12752.2586 | 16750.109 | 21821.7285 | 28228.6369 | 36179.617 | 45811.881 | 57136.3407 | 69927.5862 | 83956.165 | 98546.5785 | 112994.9229 | 126567.5799 | 138977.0106 | 150040.7159 | 161599.246 | 173039.5959 | 183746.2356 | 194096.0711 | 201722.1335 | 208556.6934 | 214803.2802 | 220341.284 | 225100.3489 | 229251.339 | 232864.6101 | 236193.9454 | 239661.4795 | 242259.6174 | EV (MWh)_EV (MWh)
WHINMOOR | FERRYBRIDGE B | NPgY | NG FES - Community Renewables | EV (MWh) | BSP | 324.2395 | 610.9675 | 1155.3269 | 1909.4232 | 2901.5501 | 4206.3882 | 5937.8244 | 8231.4858 | 11166.6957 | 14874.7067 | 19476.3522 | 25051.0442 | 31605.0977 | 39008.0565 | 47127.1243 | 55571.3552 | 63933.3632 | 71788.5655 | 78970.5481 | 85373.6896 | 92063.2119 | 98684.3371 | 104880.8262 | 110870.814 | 115284.4128 | 119239.9279 | 122855.1525 | 126060.2832 | 128814.6015 | 131216.9952 | 133308.183 | 135235.0424 | 137241.8847 | 138745.5622 | EV (MWh)_EV (MWh)
WOLD NEWTON | KEADBY | NPgY | NG FES - Community Renewables | EV (MWh) | BSP | 773.2548 | 1457.0513 | 2755.2539 | 4084.0633 | 5530.7737 | 7090.0026 | 8765.0359 | 10512.6091 | 12670.5288 | 15396.5997 | 18779.6564 | 22878.0815 | 27696.5177 | 33139.0554 | 39108.0653 | 45316.1298 | 51463.7454 | 57238.7654 | 62518.8451 | 67226.3331 | 72144.3637 | 77012.1099 | 81567.6703 | 85971.4143 | 89216.2221 | 92124.2541 | 94782.1098 | 97138.471 | 99163.4021 | 100929.6039 | 102467.0119 | 103883.6084 | 105359.007 | 106464.4868 | EV (MWh)_EV (MWh)
YARBOROUGH ROAD 132/33KV | GRIMSBY WEST | NPgY | NG FES - Community Renewables | EV (MWh) | BSP | 231.208 | 435.6674 | 823.838 | 1372.7255 | 2102.0345 | 3069.378 | 4362.3418 | 6086.3526 | 8294.442 | 11083.8915 | 14545.6012 | 18739.3109 | 23669.7714 | 29238.8432 | 35346.6271 | 41699.0234 | 47989.5655 | 53898.8495 | 59301.6862 | 64118.619 | 69150.9893 | 74131.9062 | 78793.3792 | 83299.5063 | 86619.7529 | 89595.3939 | 92315.0424 | 94726.1868 | 96798.1957 | 98605.4601 | 100178.6115 | 101628.1425 | 103137.8428 | 104269.024 | EV (MWh)_EV (MWh)

## CR_Heat pumps - domestic (MWh)
Bulk Supply Point Name | Grid Supply Point Connected to | Licence area | Scenario name | Output parameter_Unit | Substation Type in Forecasting Model | 2017 | 2018 | 2019 | 2020 | 2021 | 2022 | 2023 | 2024 | 2025 | 2026 | 2027 | 2028 | 2029 | 2030 | 2031 | 2032 | 2033 | 2034 | 2035 | 2036 | 2037 | 2038 | 2039 | 2040 | 2041 | 2042 | 2043 | 2044 | 2045 | 2046 | 2047 | 2048 | 2049 | 2050 | Output parameter_Output
ANNFIELD | STELLA SOUTH | NPgN | NG FES - Community Renewables | Heat pumps - domestic (MWh) | BSP | 635.6607 | 682.6309 | 1030.9204 | 1330.3532 | 2068.5516 | 2675.3509 | 3338.0707 | 3921.8025 | 4516.748 | 7663.298 | 10280.1605 | 13367.6733 | 15974.0996 | 18707.7007 | 21869.4637 | 24923.6629 | 27951.9682 | 31039.7499 | 34062.5989 | 36524.8282 | 38950.0521 | 41334.997 | 43714.1597 | 46007.5833 | 48172.312 | 50531.9756 | 52463.7736 | 54658.7161 | 57048.5177 | 58131.4363 | 59460.5927 | 60756.0151 | 62068.608 | 63523.8925 | Heat pumps - domestic (MWh)_Heat pumps - domestic (MWh)
BARRACK ROAD | STELLA NORTH | NPgN | NG FES - Community Renewables | Heat pumps - domestic (MWh) | BSP | 194.2301 | 208.6927 | 267.0222 | 323.0036 | 480.577 | 631.0849 | 788.3824 | 930.1885 | 1072.8897 | 2038.7589 | 3439.8084 | 4990.247 | 6332.3583 | 7682.7397 | 9176.7892 | 10654.3824 | 12024.8877 | 13497.532 | 14869.7701 | 16062.8661 | 17163.8053 | 18247.6955 | 19329.8761 | 20407.773 | 20908.3129 | 21568.4826 | 22040.6528 | 22790.3246 | 23474.5604 | 23902.0959 | 24430.6283 | 24945.1001 | 25466.4356 | 26046.0956 | Heat pumps - domestic (MWh)_Heat pumps - domestic (MWh)
BLUCHER | STELLA NORTH | NPgN | NG FES - Community Renewables | Heat pumps - domestic (MWh) | BSP | 624.3052 | 670.5154 | 859.3043 | 1044.634 | 1555.2209 | 2084.2719 | 2636.8107 | 3129.3382 | 3652.2602 | 6409.805 | 9041.1008 | 12097.1103 | 14729.9296 | 17503.9759 | 20698.0097 | 23883.4891 | 26910.7284 | 30075.659 | 33098.4408 | 35649.1417 | 38190.5 | 40671.5474 | 43145.4282 | 45590.941 | 47812.7309 | 50151.6161 | 52698.7369 | 55241.8949 | 58273.4626 | 59411.7253 | 60802.092 | 62158.3196 | 63532.4443 | 65053.0189 | Heat pumps - domestic (MWh)_Heat pumps - domestic (MWh)
BOWESFIELD | NORTON | NPgN | NG FES - Community Renewables | Heat pumps - domestic (MWh) | BSP | 927.1061 | 995.7808 | 1427.6351 | 1808.6649 | 2729.3434 | 3545.1945 | 4340.2908 | 5107.6051 | 5827.4371 | 10024.9406 | 13954.3681 | 18557.646 | 22528.4299 | 26705.6208 | 31509.4101 | 36232.8745 | 40754.3237 | 45459.3446 | 49976.2416 | 53722.8937 | 57279.5225 | 60783.3025 | 64278.4508 | 67562.7212 | 70339.0656 | 73575.6998 | 76843.8009 | 80300.7111 | 84274.7931 | 85876.7501 | 87842.5013 | 89758.4412 | 91699.7708 | 93851.9393 | Heat pumps - domestic (MWh)_Heat pumps - domestic (MWh)
CHIRTON GRANGE | TYNEMOUTH | NPgN | NG FES - Community Renewables | Heat pumps - domestic (MWh) | BSP | 346.154 | 371.8852 | 486.4962 | 596.0729 | 898.283 | 1203.7046 | 1528.2036 | 1812.9517 | 2122.1682 | 3788.1028 | 5450.1291 | 7386.1174 | 9071.9079 | 10842.8239 | 12866.2394 | 14874.1315 | 16764.5403 | 18746.6411 | 20634.6485 | 22233.8307 | 23823.3282 | 25382.6597 | 26937.6244 | 28477.0658 | 29828.3337 | 31254.7346 | 32744.9928 | 34276.7699 | 36067.2804 | 36769.895 | 37628.5106 | 38465.9776 | 39314.5005 | 40253.6249 | Heat pumps - domestic (MWh)_Heat pumps - domestic (MWh)
COALBURNS | STELLA SOUTH | NPgN | NG FES - Community Renewables | Heat pumps - domestic (MWh) | BSP | 455.1112 | 488.7423 | 826.099 | 1104.7926 | 1706.1076 | 2128.5883 | 2516.7017 | 2925.614 | 3230.2852 | 5393.4612 | 7613.7727 | 10132.6503 | 12222.0285 | 14328.66 | 16707.38 | 18938.9021 | 21188.9286 | 23482.8008 | 25732.4519 | 27542.1974 | 29172.6941 | 30790.7785 | 32407.1334 | 33620.2051 | 33989.7936 | 35070.0001 | 35489.7638 | 36504.3274 | 37251.964 | 37907.1444 | 38722.1777 | 39514.6664 | 40317.7876 | 41212.9607 | Heat pumps - domestic (MWh)_Heat pumps - domestic (MWh)
DARLINGTON CENTRAL | NORTON | NPgN | NG FES - Community Renewables | Heat pumps - domestic (MWh) | BSP | 266.502 | 286.219 | 402.6225 | 508.4353 | 771.9209 | 1009.4788 | 1258.3248 | 1483.29 | 1720.8546 | 3015.7392 | 4209.3333 | 5613.3699 | 6832.2765 | 8123.2712 | 9613.2528 | 11101.0698 | 12506.9735 | 13986.8443 | 15392.0558 | 16579.1775 | 17707.7931 | 18814.5459 | 19918.6635 | 20969.4405 | 21908.3037 | 22950.9493 | 24050.3628 | 25169.4607 | 26489.2764 | 26990.1349 | 27605.2931 | 28204.7681 | 28812.1938 | 29485.8327 | Heat pumps - domestic (MWh)_Heat pumps - domestic (MWh)
DARLINGTON NORTH | NORTON | NPgN | NG FES - Community Renewables | Heat pumps - domestic (MWh) | BSP | 390.7083 | 419.7054 | 572.4002 | 718.3549 | 1107.8666 | 1472.671 | 1894.1282 | 2241.1641 | 2665.8154 | 4814.6252 | 6742.8102 | 9037.3074 | 11063.5728 | 13227.49 | 15723.3787 | 18224.1765 | 20554.3736 | 23015.2072 | 25343.7476 | 27327.5082 | 29257.0246 | 31155.1243 | 33048.279 | 34895.5584 | 36696.73 | 38563.8817 | 40653.6766 | 42668.0866 | 45128.4683 | 45992.9337 | 47052.3275 | 48085.1137 | 49131.5698 | 50291.0719 | Heat pumps - domestic (MWh)_Heat pumps - domestic (MWh)
DUNSTON | STELLA NORTH | NPgN | NG FES - Community Renewables | Heat pumps - domestic (MWh) | BSP | 668.4474 | 718.0227 | 995.6414 | 1252.0224 | 1926.6953 | 2532.6399 | 3220.1273 | 3799.3922 | 4463.8738 | 7983.8673 | 11430.3969 | 15443.5862 | 18922.7998 | 22569.0612 | 26740.4745 | 30887.1717 | 34801.6804 | 38927.9204 | 42841.0561 | 46167.6662 | 49363.9079 | 52494.8159 | 55618.5995 | 58706.7704 | 61341.9705 | 64166.9063 | 66931.8218 | 69892.7164 | 73268.7114 | 74649.3445 | 76346.0426 | 77999.3141 | 79674.5245 | 81532.7766 | Heat pumps - domestic (MWh)_Heat pumps - domestic (MWh)
FLATWORTH | TYNEMOUTH | NPgN | NG FES - Community Renewables | Heat pumps - domestic (MWh) | BSP | 195.5696 | 210.2513 | 313.203 | 407.8464 | 661.4995 | 869.8681 | 1153.7528 | 1359.4317 | 1668.4287 | 3160.3107 | 4508.404 | 6129.9026 | 7580.2091 | 9132.5742 | 10914.7759 | 12713.0052 | 14359.4621 | 16126.6783 | 17774.1982 | 19206.0905 | 20555.6096 | 21884.9599 | 23211.6031 | 24530.1704 | 25818.182 | 27113.382 | 28547.7898 | 29933.4213 | 31626.9951 | 32211.8423 | 32932.9208 | 33635.1434 | 34346.7121 | 35137.0516 | Heat pumps - domestic (MWh)_Heat pumps - domestic (MWh)
GOSFORTH | TYNEMOUTH | NPgN | NG FES - Community Renewables | Heat pumps - domestic (MWh) | BSP | 495.141 | 531.9815 | 708.5826 | 877.1133 | 1334.9889 | 1778.327 | 2268.7767 | 2686.5499 | 3162.5727 | 5677.0673 | 8132.6324 | 11004.4624 | 13508.5196 | 16145.9558 | 19163.9286 | 22164.2652 | 24983.4322 | 27947.4593 | 30763.9409 | 33156.4507 | 35507.6908 | 37801.2016 | 40088.6108 | 42354.8562 | 44369.4697 | 46494.5686 | 48758.2963 | 51056.2103 | 53767.8044 | 54804.2125 | 56072.9823 | 57310.1149 | 58563.6064 | 59951.9248 | Heat pumps - domestic (MWh)_Heat pumps - domestic (MWh)
HARROGATE 132/33KV | KNARESBOROUGH | NPgN | NG FES - Community Renewables | Heat pumps - domestic (MWh) | BSP | 184.6947 | 198.414 | 281.6092 | 356.2488 | 542.0245 | 709.5101 | 879.7997 | 1037.3409 | 1193.3858 | 2105.8071 | 3049.7783 | 4144.8702 | 5097.1052 | 6091.7296 | 7226.0605 | 8349.4625 | 9406.5999 | 10519.5226 | 11576.1813 | 12471.0594 | 13326.305 | 14162.4362 | 14996.609 | 15794.4548 | 16414.4833 | 17132.5774 | 17815.8949 | 18579.3282 | 19426.9482 | 19795.2258 | 20247.3469 | 20687.9755 | 21134.4458 | 21629.4967 | Heat pumps - domestic (MWh)_Heat pumps - domestic (MWh)
HUSTHWAITE | KNARESBOROUGH | NPgN | NG FES - Community Renewables | Heat pumps - domestic (MWh) | BSP | 317.8101 | 341.3083 | 587.6818 | 788.3514 | 1210.1895 | 1498.3225 | 1746.638 | 2025.3826 | 2213.8451 | 3649.9354 | 5103.0083 | 6759.9966 | 8133.5453 | 9521.7889 | 11092.3844 | 12560.1483 | 14044.3349 | 15555.3233 | 17039.5851 | 18219.5374 | 19236.6535 | 20246.1917 | 21254.8824 | 22010.0845 | 22205.8248 | 22886.3965 | 23161.3929 | 23821.1737 | 24312.1052 | 24732.6711 | 25257.4364 | 25767.4183 | 26284.261 | 26861.0282 | Heat pumps - domestic (MWh)_Heat pumps - domestic (MWh)
LEEMING BAR_SKEEBY | NORTON | NPgN | NG FES - Community Renewables | Heat pumps - domestic (MWh) | BSP | 1351.3463 | 1451.3139 | 2484.5515 | 3333.0904 | 5133.9896 | 6380.0213 | 7493.0541 | 8699.1151 | 9578.328 | 15984.4704 | 22497.0492 | 29927.47 | 36123.5478 | 42400.1683 | 49495.5098 | 56162.1828 | 62847.6974 | 69683.4259 | 76369.4223 | 81736.0353 | 86438.8629 | 91096.9994 | 95750.6145 | 99285.2583 | 100400.064 | 103593.1573 | 105126.0304 | 108273.6407 | 110786.4725 | 112718.8155 | 115126.2659 | 117466.5087 | 119838.1922 | 122483.2865 | Heat pumps - domestic (MWh)_Heat pumps - domestic (MWh)
LINTON | BLYTH 132kV | NPgN | NG FES - Community Renewables | Heat pumps - domestic (MWh) | BSP | 1350.9885 | 1450.8466 | 2578.5656 | 3473.8273 | 5266.9575 | 6461.7471 | 7319.2874 | 8462.0209 | 9036.1436 | 14330.3247 | 19502.6642 | 25389.9159 | 30152.0848 | 34913.4856 | 40296.5483 | 45135.3186 | 50262.0324 | 55330.7863 | 60453.7631 | 64285.6066 | 67327.3498 | 70344.4693 | 73360.0004 | 75551.8915 | 75573.9413 | 77565.3195 | 77914.8598 | 79832.9316 | 80917.5215 | 82291.624 | 84012.0688 | 85683.055 | 87376.5896 | 89269.0148 | Heat pumps - domestic (MWh)_Heat pumps - domestic (MWh)
MALTON GRID | OSBALDWICK | NPgN | NG FES - Community Renewables | Heat pumps - domestic (MWh) | BSP | 917.7517 | 985.5862 | 1572.7623 | 2059.0487 | 3142.0049 | 3961.9648 | 4708.498 | 5492.5758 | 6088.3451 | 10087.6991 | 13897.3635 | 18309.3471 | 22015.7865 | 25840.2231 | 30223.1002 | 34430.7649 | 38594.3121 | 42870.4965 | 47031.9866 | 50404.0093 | 53465.8649 | 56501.8163 | 59532.8034 | 62094.0024 | 63678.4301 | 66154.4437 | 67814.1286 | 70205.1136 | 72481.6573 | 73797.145 | 75424.3948 | 77008.1841 | 78613.1152 | 80398.0333 | Heat pumps - domestic (MWh)_Heat pumps - domestic (MWh)
MELROSEGATE | OSBALDWICK | NPgN | NG FES - Community Renewables | Heat pumps - domestic (MWh) | BSP | 953.9715 | 1024.5952 | 1371.11 | 1686.5571 | 2497.6162 | 3302.3795 | 4061.0003 | 4804.4416 | 5469.2949 | 9360.7563 | 13169.62 | 17594.9087 | 21409.3081 | 25418.0754 | 30029.4538 | 34598.5123 | 38954.524 | 43491.169 | 47840.5525 | 51473.0138 | 55037.1607 | 58536.1035 | 62025.064 | 65419.7087 | 68341.5839 | 71561.5109 | 74819.0366 | 78245.1658 | 82188.3761 | 83792.0174 | 85751.1923 | 87662.2002 | 89598.4305 | 91741.1743 | Heat pumps - domestic (MWh)_Heat pumps - domestic (MWh)
NORTH TEES | NORTON | NPgN | NG FES - Community Renewables | Heat pumps - domestic (MWh) | BSP | 644.0385 | 691.8643 | 954.4137 | 1196.0033 | 1847.9459 | 2458.3756 | 3163.9568 | 3744.4128 | 4444.5116 | 7953.7938 | 11025.1898 | 14679.6435 | 17884.6946 | 21301.4225 | 25242.5325 | 29171.8955 | 32876.3558 | 36766.1514 | 40466.854 | 43605.3303 | 46701.8205 | 49749.4368 | 52788.9974 | 55798.8142 | 58805.9736 | 61851.1423 | 65098.0618 | 68270.765 | 72101.9412 | 73487.2102 | 75183.9913 | 76838.3022 | 78514.4994 | 80371.3996 | Heat pumps - domestic (MWh)_Heat pumps - domestic (MWh)
POTTER HOUSE | SPENNYMOOR | NPgN | NG FES - Community Renewables | Heat pumps - domestic (MWh) | BSP | 657.9682 | 706.6719 | 1110.2785 | 1455.7543 | 2318.4695 | 2989.02 | 3790.5716 | 4447.2995 | 5189.4063 | 8950.1577 | 12031.3332 | 15690.4209 | 18802.7333 | 22069.1969 | 25837.2541 | 29470.608 | 33054.6983 | 36721.453 | 40300.4325 | 43233.4597 | 46112.1835 | 48947.2186 | 51776.006 | 54554.4319 | 57244.0546 | 60077.4229 | 62299.8146 | 64857.408 | 67617.5095 | 68884.0774 | 70442.1957 | 71960.1616 | 73498.2895 | 75205.1773 | Heat pumps - domestic (MWh)_Heat pumps - domestic (MWh)
RAVENSWORTH | STELLA SOUTH | NPgN | NG FES - Community Renewables | Heat pumps - domestic (MWh) | BSP | 186.2672 | 200.0895 | 293.3176 | 377.6362 | 597.2567 | 782.6086 | 1009.773 | 1189.8199 | 1415.3156 | 2532.1823 | 3494.778 | 4641.608 | 5642.4781 | 6705.222 | 7930.3349 | 9143.792 | 10294.5039 | 11500.2298 | 12650.1708 | 13621.5101 | 14564.7454 | 15491.3496 | 16415.795 | 17328.5891 | 18223.7999 | 19143.4379 | 20055.9468 | 20983.6825 | 22074.9405 | 22490.985 | 23002.2573 | 23500.4466 | 24005.2465 | 24565.1963 | Heat pumps - domestic (MWh)_Heat pumps - domestic (MWh)
SCARBOROUGH GRID | OSBALDWICK | NPgN | NG FES - Community Renewables | Heat pumps - domestic (MWh) | BSP | 626.7788 | 673.1677 | 1085.1202 | 1425.6754 | 2222.4073 | 2829.456 | 3455.8353 | 4041.8583 | 4572.2362 | 7620.3181 | 10233.6246 | 13299.8632 | 15859.8772 | 18511.4458 | 21559.8169 | 24444.1648 | 27356.5013 | 30294.1763 | 33201.3458 | 35522.4306 | 37750.7004 | 39944.7057 | 42134.0658 | 44202.3049 | 45937.3749 | 48001.9499 | 49345.2521 | 51158.7604 | 52931.5262 | 53918.9082 | 55134.4442 | 56318.5078 | 57518.3088 | 58850.1277 | Heat pumps - domestic (MWh)_Heat pumps - domestic (MWh)
SEAL SANDS | SALTHOLME | NPgN | NG FES - Community Renewables | Heat pumps - domestic (MWh) | BSP | 0 | 0 | 0 | 0 | 0 | 0 | 0 | 0 | 0 | 0 | 0 | 0 | 0 | 0 | 0 | 0 | 0 | 0 | 0 | 0 | 0 | 0 | 0 | 0 | 0 | 0 | 0 | 0 | 0 | 0 | 0 | 0 | 0 | 0 | Heat pumps - domestic (MWh)_Heat pumps - domestic (MWh)
SPADEADAM 33KV | SPADEADAM | NPgN | NG FES - Community Renewables | Heat pumps - domestic (MWh) | BSP | 66.8483 | 71.7878 | 131.4552 | 179.3769 | 268.9391 | 324.7305 | 355.7961 | 408.9791 | 424.7098 | 680.3586 | 1002.3544 | 1354.0738 | 1637.5846 | 1911.421 | 2212.3124 | 2479.0868 | 2760.5352 | 3042.2104 | 3323.9057 | 3537.7303 | 3697.5351 | 3856.4307 | 4015.4609 | 4083.5771 | 3935.8858 | 3964.9719 | 3899.1921 | 3951.9539 | 3926.7383 | 3988.0406 | 4066.0529 | 4141.6117 | 4218.2046 | 4304.3329 | Heat pumps - domestic (MWh)_Heat pumps - domestic (MWh)
SPENNYMOOR 132/66KV | SPENNYMOOR | NPgN | NG FES - Community Renewables | Heat pumps - domestic (MWh) | BSP | 1208.2857 | 1297.6808 | 2301.861 | 3118.6723 | 5052.854 | 6376.5775 | 7964.2472 | 9285.7564 | 10676.6428 | 17953.956 | 23604.8941 | 30334.57 | 35938.0604 | 41752.7352 | 48459.2947 | 54740.8606 | 61174.7279 | 67627.3652 | 74051.5464 | 79170.0327 | 84117.5153 | 89016.0003 | 93906.3551 | 98565.4617 | 102901.1943 | 107759.1205 | 110218.8874 | 113939.6118 | 117314.4367 | 119443.0754 | 122076.3041 | 124639.1847 | 127236.2785 | 130124.6767 | Heat pumps - domestic (MWh)_Heat pumps - domestic (MWh)
TORONTO | SPENNYMOOR | NPgN | NG FES - Community Renewables | Heat pumps - domestic (MWh) | BSP | 733.3573 | 787.5464 | 1284.8779 | 1704.3021 | 2645.8399 | 3335.5655 | 4026.9165 | 4696.073 | 5280.9874 | 8980.1692 | 12640.6658 | 16829.8577 | 20341.7501 | 23924.7168 | 27992.8495 | 31874.9464 | 35724.0381 | 39682.7226 | 43531.0143 | 46680.1219 | 49593.1892 | 52478.6436 | 55360.0944 | 57669.3998 | 58855.4078 | 61001.7274 | 62274.107 | 64335.5176 | 66177.5394 | 67363.8872 | 68834.6159 | 70265.5176 | 71715.558 | 73329.6124 | Heat pumps - domestic (MWh)_Heat pumps - domestic (MWh)
WORMALD GREEN 132/33KV | KNARESBOROUGH | NPgN | NG FES - Community Renewables | Heat pumps - domestic (MWh) | BSP | 312.0644 | 335.2252 | 567.6567 | 760.5926 | 1177.6501 | 1477.3113 | 1759.5991 | 2048.6979 | 2296.0876 | 3940.4273 | 5569.2581 | 7469.2805 | 9104.4116 | 10803.2079 | 12741.5756 | 14628.4153 | 16435.7236 | 18328.8074 | 20137.1883 | 21636.934 | 22957.6813 | 24261.4926 | 25563.5344 | 26656.4794 | 27308.8509 | 28348.0513 | 29169.5821 | 30249.4324 | 31341.4786 | 31899.6576 | 32592.4524 | 33266.3486 | 33949.268 | 34709.7844 | Heat pumps - domestic (MWh)_Heat pumps - domestic (MWh)
ATTERCLIFFE | WEST MELTON / THORPE MARSH | NPgY | NG FES - Community Renewables | Heat pumps - domestic (MWh) | BSP | 304.207 | 326.321 | 489.1795 | 636.9217 | 999.8491 | 1316.0151 | 1696.1414 | 1999.5638 | 2394.5698 | 4333.9574 | 6009.5167 | 8012.1597 | 9753.3474 | 11591.089 | 13802.7425 | 15838.0402 | 17922.9536 | 19984.377 | 22059.4929 | 23728.9064 | 25402.0721 | 27123.4026 | 28782.5241 | 30434.5169 | 32092.2159 | 33929.0506 | 35470.7629 | 37328.0061 | 39044.475 | 39786.0603 | 40696.3794 | 41583.86 | 42483.346 | 43480.7582 | Heat pumps - domestic (MWh)_Heat pumps - domestic (MWh)
BARUGH 132/66KV | WEST MELTON SECTION 3 | NPgY | NG FES - Community Renewables | Heat pumps - domestic (MWh) | BSP | 697.2635 | 747.9503 | 1074.7167 | 1362.7428 | 2087.0893 | 2719.5538 | 3393.0087 | 3994.8138 | 4615.3219 | 7942.9753 | 10881.0714 | 14339.72 | 17290.2016 | 20389.9483 | 24027.2663 | 27490.0793 | 30967.987 | 34470.8898 | 37942.2341 | 40751.4999 | 43534.9066 | 46366.7924 | 49101.384 | 51772.5731 | 54305.8557 | 56977.8832 | 59360.3486 | 62058.3543 | 64928.0114 | 66176.1668 | 67705.1891 | 69196.387 | 70707.7214 | 72382.2293 | Heat pumps - domestic (MWh)_Heat pumps - domestic (MWh)
BEESTON ROYDS 132/33KV | KIRKSTALL B | NPgY | NG FES - Community Renewables | Heat pumps - domestic (MWh) | BSP | 596.445 | 639.8029 | 932.8829 | 1213.2588 | 1896.1941 | 2504.6912 | 3226.8963 | 3807.9875 | 4552.5078 | 8262.9546 | 11602.2561 | 15566.4803 | 19021.8556 | 22669.3361 | 27041.4268 | 31044.0982 | 35150.1981 | 39203.8149 | 43289.225 | 46573.1695 | 49860.9615 | 53121.5772 | 56325.3974 | 59498.0312 | 62554.4876 | 66204.9139 | 69265.5258 | 72980.6735 | 76347.0429 | 77806.913 | 79596.9031 | 81342.3359 | 83111.3568 | 85072.077 | Heat pumps - domestic (MWh)_Heat pumps - domestic (MWh)
BEVERLEY 132/33KV | CREYKE BECK | NPgY | NG FES - Community Renewables | Heat pumps - domestic (MWh) | BSP | 845.3898 | 906.8445 | 1425.1877 | 1859.8548 | 2858.7733 | 3639.0965 | 4424.0124 | 5173.1986 | 5904.9378 | 10156.3995 | 14001.9637 | 18571.1916 | 22503.9778 | 26645.1735 | 31583.0472 | 36177.4415 | 40879.4891 | 45538.04 | 50222.4728 | 53933.7874 | 57376.2234 | 60794.8033 | 64138.1392 | 67366.2041 | 70285.6702 | 73560.4755 | 76518.0941 | 79845.8111 | 83466.8157 | 85004.8625 | 86902.7479 | 88751.3227 | 90625.0165 | 92707.0098 | Heat pumps - domestic (MWh)_Heat pumps - domestic (MWh)
BINGLEY 132/33KV | BRADFORD WEST | NPgY | NG FES - Community Renewables | Heat pumps - domestic (MWh) | BSP | 443.1672 | 475.3828 | 668.6645 | 843.8743 | 1264.7846 | 1653.4717 | 2025.9193 | 2388.606 | 2719.8404 | 4665.7995 | 6600.6221 | 8829.5142 | 10726.9357 | 12697.8218 | 14993.0534 | 17161.4795 | 19343.6563 | 21537.1894 | 23714.4397 | 25473.8447 | 27202.9386 | 28840.5769 | 30479.959 | 32034.9424 | 33258.363 | 34826.2415 | 36266.2163 | 37876.7741 | 39634.6262 | 40402.5125 | 41341.9608 | 42258.3811 | 43187.1623 | 44215.6824 | Heat pumps - domestic (MWh)_Heat pumps - domestic (MWh)
BLACKBURN MEADOWS B | WEST MELTON / THORPE MARSH | NPgY | NG FES - Community Renewables | Heat pumps - domestic (MWh) | BSP | 114.6217 | 122.954 | 163.5255 | 203.5848 | 308.4061 | 413.0831 | 527.7074 | 625.6081 | 738.8688 | 1314.5213 | 1838.8031 | 2455.9338 | 2990.8436 | 3556.3824 | 4232.1881 | 4858.0433 | 5494.8454 | 6127.8223 | 6761.7857 | 7273.8498 | 7798.5669 | 8331.6313 | 8849.8284 | 9362.3298 | 9858.4741 | 10448.6315 | 10942.4201 | 11542.7061 | 12081.7941 | 12319.0386 | 12608.6387 | 12891.2518 | 13177.6695 | 13494.5604 | Heat pumps - domestic (MWh)_Heat pumps - domestic (MWh)
BLYTON | KEADBY | NPgY | NG FES - Community Renewables | Heat pumps - domestic (MWh) | BSP | 826.8986 | 887.0091 | 1432.4038 | 1863.981 | 2808.7609 | 3504.3772 | 4062.14 | 4723.9566 | 5131.0054 | 8195.0854 | 11001.9787 | 14234.363 | 16861.4971 | 19525.4288 | 22389.2354 | 25363.0434 | 28199.3484 | 31206.1407 | 34064.4305 | 36371.7901 | 38300.7168 | 39993.3156 | 41757.0297 | 43328.6172 | 44316.6216 | 45316.5154 | 46609.8151 | 47636.5572 | 49785.9681 | 50693.1789 | 51814.8371 | 52906.9774 | 54013.9831 | 55245.0097 | Heat pumps - domestic (MWh)_Heat pumps - domestic (MWh)
BRADFORD | BRADFORD WEST | NPgY | NG FES - Community Renewables | Heat pumps - domestic (MWh) | BSP | 503.3096 | 539.8972 | 754.9314 | 960.1161 | 1466.6741 | 1942.0268 | 2458.2352 | 2905.3878 | 3407.0972 | 6055.8083 | 8607.5477 | 11576.7428 | 14138.1691 | 16817.6073 | 19984.699 | 22920.7016 | 25907.862 | 28879.0629 | 31854.2119 | 34257.1635 | 36673.5206 | 39026.5328 | 41367.6392 | 43642.41 | 45611.9639 | 48053.0514 | 50179.5927 | 52675.0532 | 55119.402 | 56187.0233 | 57493.2289 | 58767.407 | 60058.7721 | 61488.837 | Heat pumps - domestic (MWh)_Heat pumps - domestic (MWh)
BRAMHAM | FERRYBRIDGE B | NPgY | NG FES - Community Renewables | Heat pumps - domestic (MWh) | BSP | 694.6098 | 745.1037 | 1142.9847 | 1466.2487 | 2193.2816 | 2770.4174 | 3245.3298 | 3788.9642 | 4158.811 | 6770.6953 | 9224.5905 | 12069.8384 | 14437.2811 | 16876.7695 | 19622.139 | 22338.3546 | 25005.5179 | 27753.5019 | 30427.3379 | 32568.4326 | 34465.2514 | 36234.0165 | 38026.9757 | 39683.0771 | 40914.4331 | 42327.7146 | 43797.8771 | 45246.4838 | 47310.3741 | 48193.3522 | 49280.4987 | 50339.8106 | 51413.4894 | 52605.4822 | Heat pumps - domestic (MWh)_Heat pumps - domestic (MWh)
BRANSHOLME | CREYKE BECK | NPgY | NG FES - Community Renewables | Heat pumps - domestic (MWh) | BSP | 466.0693 | 499.9497 | 803.4483 | 1084.2215 | 1741.9549 | 2258.5219 | 2928.9961 | 3437.1561 | 4167.9119 | 7705.5575 | 10755.6953 | 14430.7928 | 17657.7746 | 21087.9612 | 25260.8086 | 29024.8593 | 32941.3143 | 36760.4204 | 40651.9888 | 43744.2202 | 46737.7506 | 49731.3816 | 52638.1284 | 55526.2727 | 58413.4842 | 61857.4479 | 64705.3532 | 68209.1039 | 71303.132 | 72617.7374 | 74239.7546 | 75819.6545 | 77421.0209 | 79200.3465 | Heat pumps - domestic (MWh)_Heat pumps - domestic (MWh)
BRIGHOUSE 132/33KV | ELLAND | NPgY | NG FES - Community Renewables | Heat pumps - domestic (MWh) | BSP | 360.7041 | 386.9251 | 554.2372 | 714.7283 | 1110.3077 | 1467.8402 | 1885.937 | 2226.676 | 2655.0922 | 4808.1959 | 6783.6324 | 9117.1101 | 11148.2751 | 13290.9379 | 15862.1211 | 18213.9684 | 20630.3129 | 23012.3651 | 25416.0357 | 27346.406 | 29278.2832 | 31200.1502 | 33084.4023 | 34939.054 | 36676.6383 | 38780.3475 | 40556.4833 | 42700.5009 | 44669.7804 | 45523.5968 | 46570.5564 | 47591.4426 | 48626.126 | 49772.9631 | Heat pumps - domestic (MWh)_Heat pumps - domestic (MWh)
DONCASTER B/THORPE MARSH | WEST MELTON / THORPE MARSH | NPgY | NG FES - Community Renewables | Heat pumps - domestic (MWh) | BSP | 1572.3746 | 1686.6768 | 2950.9244 | 3968.2872 | 6406.8773 | 8090.4985 | 10120.6751 | 11800.8882 | 13637.3287 | 23125.0702 | 30547.6577 | 39408.1353 | 46793.8211 | 54441.4179 | 63019.6541 | 71631.7943 | 80026.0773 | 88739.4318 | 97167.0838 | 104086.3716 | 110627.1583 | 117250.52 | 123836.1271 | 130365.321 | 136722.433 | 141093.2776 | 145654.9656 | 149889.7104 | 156661.8652 | 159524.9866 | 163063.0658 | 166508.3475 | 170000.5028 | 173883.1008 | Heat pumps - domestic (MWh)_Heat pumps - domestic (MWh)
DONCASTER CENTRAL | WEST MELTON / THORPE MARSH | NPgY | NG FES - Community Renewables | Heat pumps - domestic (MWh) | BSP | 194.7179 | 208.8727 | 351.4854 | 468.9987 | 752.5827 | 957.5877 | 1203.7044 | 1406.8239 | 1631.7535 | 2783.9315 | 3710.0901 | 4808.5006 | 5726.5537 | 6678.6339 | 7754.124 | 8823.7877 | 9871.378 | 10953.4512 | 12004.1223 | 12867.5236 | 13697.0593 | 14515.4031 | 15337.6417 | 16151.1786 | 16923.4078 | 17529.5927 | 18134.8086 | 18731.2063 | 19582.2429 | 19944.5605 | 20391.3274 | 20826.5406 | 21267.6642 | 21757.6895 | Heat pumps - domestic (MWh)_Heat pumps - domestic (MWh)
DRIFFIELD/BEVERLEY GROUP | CREYKE BECK | NPgY | NG FES - Community Renewables | Heat pumps - domestic (MWh) | BSP | 1300.7788 | 1395.3375 | 2281.2692 | 2991.9784 | 4536.3555 | 5672.7828 | 6625.6833 | 7708.5945 | 8481.9156 | 13996.1807 | 19284.149 | 25440.7109 | 30607.6169 | 35927.1444 | 41989.0552 | 47857.4888 | 53712.74 | 59660.1457 | 65519.4755 | 70168.3682 | 74198.451 | 78023.1965 | 81716.914 | 85034.8239 | 87400.1101 | 90128.1495 | 93080.6554 | 95884.8859 | 100194.8294 | 102005.1854 | 104246.8354 | 106428.9213 | 108640.7459 | 111101.8247 | Heat pumps - domestic (MWh)_Heat pumps - domestic (MWh)
FEATHERSTONE | FERRYBRIDGE B | NPgY | NG FES - Community Renewables | Heat pumps - domestic (MWh) | BSP | 627.8877 | 673.5314 | 972.2385 | 1246.7843 | 1922.7613 | 2520.2534 | 3185.6238 | 3754.7628 | 4399.1972 | 7731.6878 | 10682.7196 | 14165.2277 | 17158.2019 | 20308.4 | 24025.7011 | 27517.2365 | 31045.9202 | 34578.8539 | 38097.4372 | 40942.4968 | 43771.778 | 46547.836 | 49299.8931 | 52014.3568 | 54592.5954 | 57554.9182 | 60106.2562 | 63115.071 | 66033.0451 | 67301.9324 | 68856.4574 | 70372.5089 | 71909.0337 | 73611.4979 | Heat pumps - domestic (MWh)_Heat pumps - domestic (MWh)
GIRLINGTON | BRADFORD WEST | NPgY | NG FES - Community Renewables | Heat pumps - domestic (MWh) | BSP | 282.843 | 303.404 | 409.9759 | 510.574 | 764.2746 | 1016.8129 | 1269.1258 | 1503.299 | 1731.5528 | 2977.0312 | 4145.9867 | 5498.7369 | 6649.756 | 7852.2774 | 9250.8441 | 10587.3716 | 11919.0461 | 13268.8889 | 14598.5331 | 15685.8958 | 16799.0898 | 17854.2893 | 18927.0169 | 19977.5516 | 20910.3097 | 22031.1427 | 23013.7864 | 24156.7486 | 25292.9316 | 25797.0417 | 26410.8938 | 27010.1958 | 27617.5484 | 28288.8598 | Heat pumps - domestic (MWh)_Heat pumps - domestic (MWh)
HALIFAX 132/33KV | ELLAND | NPgY | NG FES - Community Renewables | Heat pumps - domestic (MWh) | BSP | 126.1133 | 135.281 | 222.872 | 300.6255 | 471.8157 | 607.6208 | 756.0059 | 886.4805 | 1027.2157 | 1825.5015 | 2650.9804 | 3601.0676 | 4414.1729 | 5248.3336 | 6216.551 | 7114.8202 | 8028.4308 | 8938.841 | 9849.8085 | 10585.5765 | 11291.9115 | 11913.5092 | 12568.9591 | 13185.4114 | 13591.3773 | 14131.7465 | 14659.9367 | 15218.1941 | 15910.9178 | 16206.5209 | 16570.7628 | 16925.6298 | 17285.3129 | 17684.7563 | Heat pumps - domestic (MWh)_Heat pumps - domestic (MWh)
HECKMONDWIKE | SKELTON GRANGE | NPgY | NG FES - Community Renewables | Heat pumps - domestic (MWh) | BSP | 325.0819 | 348.7134 | 502.7669 | 649.5001 | 1011.7882 | 1338.558 | 1724.2643 | 2035.8257 | 2433.8172 | 4410.4085 | 6179.9348 | 8281.1406 | 10112.0359 | 12047.1202 | 14372.6331 | 16502.6971 | 18688.777 | 20845.8726 | 23020.7001 | 24768.3361 | 26523.2556 | 28287.7929 | 30008.2698 | 31713.103 | 33371.6998 | 35330.0502 | 36968.235 | 38959.1923 | 40757.3836 | 41537.7781 | 42494.4245 | 43427.2952 | 44372.7702 | 45420.6059 | Heat pumps - domestic (MWh)_Heat pumps - domestic (MWh)
HOLMFIELD | BRADFORD WEST | NPgY | NG FES - Community Renewables | Heat pumps - domestic (MWh) | BSP | 498.7365 | 534.9916 | 794.4789 | 1031.6184 | 1595.9507 | 2088.2813 | 2629.1484 | 3097.2255 | 3620.3862 | 6381.0411 | 8918.2206 | 11892.9203 | 14447.1742 | 17119.1814 | 20261.9922 | 23205.8039 | 26184.0771 | 29163.4071 | 32133.0018 | 34536.5079 | 36921.0335 | 39198.9602 | 41470.7239 | 43685.1602 | 45677.0308 | 48039.4107 | 50114.1812 | 52521.6764 | 54946.9248 | 56000.0112 | 57290.7292 | 58549.4044 | 59825.0838 | 61238.7824 | Heat pumps - domestic (MWh)_Heat pumps - domestic (MWh)
HULL EAST 132/33KV | SALTEND NORTH | NPgY | NG FES - Community Renewables | Heat pumps - domestic (MWh) | BSP | 479.6237 | 514.4895 | 819.8649 | 1076.546 | 1677.9265 | 2141.1881 | 2641.1393 | 3090.0569 | 3558.0765 | 6132.6366 | 8374.1259 | 11033.3111 | 13301.3727 | 15676.1478 | 18460.2039 | 21101.8209 | 23767.5431 | 26443.7367 | 29104.8869 | 31240.9317 | 33260.6458 | 35279.076 | 37230.5607 | 39118.5124 | 40874.8737 | 42680.8325 | 44343.8205 | 46166.1323 | 48264.1062 | 49157.5309 | 50259.1044 | 51332.2062 | 52419.8799 | 53628.0907 | Heat pumps - domestic (MWh)_Heat pumps - domestic (MWh)
HULL SOUTH | CREYKE BECK | NPgY | NG FES - Community Renewables | Heat pumps - domestic (MWh) | BSP | 495.0433 | 531.0299 | 788.7449 | 1022.9589 | 1577.8608 | 2068.3894 | 2599.1757 | 3063.4156 | 3569.8788 | 6288.9338 | 8867.1701 | 11872.0041 | 14447.9639 | 17125.335 | 20257.024 | 23193.1406 | 26156.6563 | 29127.6667 | 32083.4771 | 34481.5622 | 36868.0714 | 39128.0666 | 41418.5339 | 43643.8806 | 45536.4313 | 47786.9959 | 49801.826 | 52097.2975 | 54506.2616 | 55553.9968 | 56837.515 | 58089.2792 | 59357.9469 | 60763.5951 | Heat pumps - domestic (MWh)_Heat pumps - domestic (MWh)
HULL WEST | CREYKE BECK | NPgY | NG FES - Community Renewables | Heat pumps - domestic (MWh) | BSP | 418.8598 | 449.3084 | 659.6494 | 843.0325 | 1278.7664 | 1654.0575 | 2025.7072 | 2380.2075 | 2727.5066 | 4719.2401 | 6562.6151 | 8748.7335 | 10644.1102 | 12650.1433 | 15068.0184 | 17293.6008 | 19581.7986 | 21837.0381 | 24113.7029 | 25920.9436 | 27657.6554 | 29401.2816 | 31092.4433 | 32735.9246 | 34261.8182 | 36047.5198 | 37604.2314 | 39421.9898 | 41231.5016 | 42011.5926 | 42969.8131 | 43903.8844 | 44850.5986 | 45900.6575 | Heat pumps - domestic (MWh)_Heat pumps - domestic (MWh)
HUMBERSTON | GRIMSBY WEST | NPgY | NG FES - Community Renewables | Heat pumps - domestic (MWh) | BSP | 210.1134 | 225.3874 | 310.9693 | 390.5951 | 589.8458 | 781.4247 | 978.7243 | 1157.4808 | 1344.0465 | 2340.6468 | 3249.4907 | 4317.8906 | 5238.4587 | 6209.4357 | 7362.7087 | 8442.3586 | 9534.6054 | 10626.3205 | 11714.7109 | 12594.3545 | 13483.8007 | 14360.1485 | 15231.8845 | 16094.0811 | 16913.5444 | 17871.9971 | 18689.6858 | 19663.9881 | 20582.2679 | 20986.3363 | 21479.5946 | 21960.9492 | 22448.784 | 22988.5301 | Heat pumps - domestic (MWh)_Heat pumps - domestic (MWh)
HUNNINGLEY | WEST MELTON SECTION 3 | NPgY | NG FES - Community Renewables | Heat pumps - domestic (MWh) | BSP | 277.6132 | 297.794 | 421.8677 | 536.302 | 833.6756 | 1095.4726 | 1406.6197 | 1658.8765 | 1969.2875 | 3498.3506 | 4806.7822 | 6363.1055 | 7707.6255 | 9134.5171 | 10846.3139 | 12438.8789 | 14064.2425 | 15676.8545 | 17295.4183 | 18598.663 | 19902.5191 | 21249.1598 | 22546.5899 | 23835.2473 | 25117.9476 | 26521.1246 | 27709.9409 | 29128.3194 | 30469.1691 | 31049.2174 | 31760.9653 | 32454.9045 | 33158.2277 | 33937.9991 | Heat pumps - domestic (MWh)_Heat pumps - domestic (MWh)
HUNSHELF | WEST MELTON SECTION 3 | NPgY | NG FES - Community Renewables | Heat pumps - domestic (MWh) | BSP | 413.4454 | 443.5004 | 711.9408 | 929.0982 | 1434.7559 | 1812.5248 | 2182.6578 | 2547.4578 | 2851.8302 | 4725.5687 | 6411.7313 | 8372.9814 | 10001.6204 | 11672.6534 | 13543.4639 | 15406.4612 | 17230.2248 | 19115.2344 | 20944.7969 | 22432.3498 | 23809.6325 | 25179.7155 | 26466.6802 | 27650.1367 | 28610.0512 | 29425.1439 | 30345.4474 | 31160.4795 | 32575.2561 | 33177.0648 | 33919.3389 | 34642.384 | 35375.2504 | 36189.4454 | Heat pumps - domestic (MWh)_Heat pumps - domestic (MWh)
IMMINGHAM | GRIMSBY WEST | NPgY | NG FES - Community Renewables | Heat pumps - domestic (MWh) | BSP | 242.7028 | 260.3458 | 463.7105 | 622.9531 | 977.9194 | 1214.8956 | 1451.5689 | 1684.689 | 1882.2752 | 3097.7852 | 4109.521 | 5306.7539 | 6296.2457 | 7312.3289 | 8437.0917 | 9575.6174 | 10682.4036 | 11835.2801 | 12947.7251 | 13845.8225 | 14621.4696 | 15358.9915 | 16110.9742 | 16826.1465 | 17430.6331 | 17857.8621 | 18369.6428 | 18788.8062 | 19626.8094 | 19975.318 | 20408.1986 | 20829.3483 | 21256.2528 | 21731.8482 | Heat pumps - domestic (MWh)_Heat pumps - domestic (MWh)
KIRKHAW LANE | FERRYBRIDGE B | NPgY | NG FES - Community Renewables | Heat pumps - domestic (MWh) | BSP | 447.6158 | 480.1548 | 753.6642 | 984.0483 | 1521.5186 | 1942.9923 | 2379.7985 | 2785.6993 | 3175.4624 | 5358.1312 | 7216.3414 | 9407.3095 | 11249.1267 | 13170.4763 | 15367.9018 | 17519.4119 | 19644.9304 | 21821.3827 | 23949.5808 | 25675.5312 | 27298.8495 | 28810.694 | 30380.1716 | 31920.4967 | 33318.8202 | 34758.5016 | 36103.6573 | 37557.5246 | 39275.8438 | 40013.6895 | 40921.1192 | 41805.491 | 42701.8455 | 43696.5275 | Heat pumps - domestic (MWh)_Heat pumps - domestic (MWh)
KIRKSTALL C 2/5 | KIRKSTALL B | NPgY | NG FES - Community Renewables | Heat pumps - domestic (MWh) | BSP | 112.0363 | 120.1806 | 183.3667 | 239.7982 | 366.5744 | 473.0314 | 577.8335 | 678.4811 | 767.5521 | 1338.597 | 2010.9604 | 2764.1573 | 3402.0664 | 4045.4809 | 4776.3385 | 5460.7589 | 6151.7521 | 6845.0962 | 7534.8179 | 8094.122 | 8630.8951 | 9096.3505 | 9592.0558 | 10037.2931 | 10224.9426 | 10527.2914 | 10872.2402 | 11190.9141 | 11702.4355 | 11921.8303 | 12191.7452 | 12454.7853 | 12721.3904 | 13017.2828 | Heat pumps - domestic (MWh)_Heat pumps - domestic (MWh)
KIRKSTALL C/RING ROAD HORSFORTH | KIRKSTALL B | NPgY | NG FES - Community Renewables | Heat pumps - domestic (MWh) | BSP | 799.6444 | 857.7737 | 1219.3221 | 1557.6236 | 2377.4455 | 3128.9859 | 3929.0011 | 4637.4784 | 5394.0185 | 9492.8 | 13514.8868 | 18161.6589 | 22144.0531 | 26289.6879 | 31153.5057 | 35697.4058 | 40303.5505 | 44902.1359 | 49493.0635 | 53209.3004 | 56912.6414 | 60398.2933 | 63937.5642 | 67347.5024 | 70104.1253 | 73598.5254 | 76728.5632 | 80311.1874 | 84029.7808 | 85649.7228 | 87633.247 | 89567.8659 | 91528.5984 | 93700.6108 | Heat pumps - domestic (MWh)_Heat pumps - domestic (MWh)
LEEDS EAST | SKELTON GRANGE | NPgY | NG FES - Community Renewables | Heat pumps - domestic (MWh) | BSP | 512.812 | 550.0903 | 804.2298 | 1036.8358 | 1589.0453 | 2072.5094 | 2587.9358 | 3047.3076 | 3526.1378 | 6222.7546 | 9020.6516 | 12228.0734 | 14969.8637 | 17795.404 | 21093.2913 | 24157.923 | 27273.9184 | 30378.1894 | 33484.09 | 35993.7308 | 38450.5169 | 40733.1421 | 43066.1779 | 45261.8312 | 46771.0153 | 48767.015 | 50667.3933 | 52725.8584 | 55144.7009 | 56186.7826 | 57467.0791 | 58715.0646 | 59979.9448 | 61383.0151 | Heat pumps - domestic (MWh)_Heat pumps - domestic (MWh)
LEEDS NORTH | SKELTON GRANGE | NPgY | NG FES - Community Renewables | Heat pumps - domestic (MWh) | BSP | 384.2285 | 412.1596 | 574.31 | 724.5339 | 1089.4496 | 1426.4228 | 1760.1279 | 2075.5141 | 2369.069 | 4213.3428 | 6469.9956 | 8994.4928 | 11151.7273 | 13335.5115 | 15859.6055 | 18176.3292 | 20545.2723 | 22893.0691 | 25252.617 | 27152.7922 | 29013.243 | 30803.9589 | 32595.0995 | 34201.8835 | 34947.3352 | 36087.7811 | 37325.8516 | 38520.9204 | 40287.375 | 41048.0173 | 41982.681 | 42893.7321 | 43817.1182 | 44841.4478 | Heat pumps - domestic (MWh)_Heat pumps - domestic (MWh)
LINDLEY | ELLAND | NPgY | NG FES - Community Renewables | Heat pumps - domestic (MWh) | BSP | 529.9232 | 568.4454 | 837.1241 | 1074.8879 | 1648.9627 | 2142.5643 | 2657.2553 | 3125.7806 | 3595.8585 | 6213.0826 | 8668.2785 | 11531.4246 | 13973.8224 | 16517.308 | 19483.4737 | 22291.4465 | 25116.8478 | 27958.2216 | 30777.9457 | 33059.6717 | 35305.5557 | 37516.316 | 39660.7457 | 41713.0272 | 43495.2998 | 45489.488 | 47324.3715 | 49351.3239 | 51629.342 | 52618.0643 | 53830.0563 | 55011.932 | 56209.7762 | 57537.289 | Heat pumps - domestic (MWh)_Heat pumps - domestic (MWh)
LOW ROAD | SKELTON GRANGE | NPgY | NG FES - Community Renewables | Heat pumps - domestic (MWh) | BSP | 312.1003 | 334.7881 | 495.3216 | 645.0954 | 1007.5966 | 1321.0121 | 1690.1297 | 1990.5695 | 2366.2005 | 4346.4084 | 6353.4351 | 8691.4762 | 10724.9133 | 12834.4042 | 15346.4435 | 17619.1136 | 19966.9772 | 22271.3071 | 24606.2263 | 26475.1909 | 28316.8392 | 30178.8158 | 31985.4477 | 33706.7262 | 35065.4491 | 36739.4484 | 38249.8551 | 39963.0122 | 41788.4229 | 42570.7004 | 43533.3597 | 44471.4574 | 45422.2724 | 46477.6441 | Heat pumps - domestic (MWh)_Heat pumps - domestic (MWh)
MALLARD WAY | WEST MELTON / THORPE MARSH | NPgY | NG FES - Community Renewables | Heat pumps - domestic (MWh) | BSP | 176.7325 | 189.5798 | 281.5777 | 367.5453 | 572.9271 | 749.7615 | 955.0508 | 1124.8759 | 1330.4207 | 2386.317 | 3365.2313 | 4515.5918 | 5510.1007 | 6554.3002 | 7798.1205 | 8943.8636 | 10117.2301 | 11278.0185 | 12446.1679 | 13386.0738 | 14312.1313 | 15192.4941 | 16078.5435 | 16944.1638 | 17705.8985 | 18649.6022 | 19467.0224 | 20431.6265 | 21368.8723 | 21772.6172 | 22268.6704 | 22752.2022 | 23242.28 | 23785.9058 | Heat pumps - domestic (MWh)_Heat pumps - domestic (MWh)
MENSTON | BRADFORD WEST | NPgY | NG FES - Community Renewables | Heat pumps - domestic (MWh) | BSP | 423.7688 | 454.5743 | 661.6293 | 839.8783 | 1264.7444 | 1634.1056 | 1977.4093 | 2324.0978 | 2607.5856 | 4357.4362 | 6070.7662 | 8030.3419 | 9668.4349 | 11350.0485 | 13246.978 | 15105.9185 | 16934.4013 | 18813.0801 | 20644.1164 | 22138.3077 | 23585.8037 | 24951.7098 | 26314.2363 | 27584.3112 | 28526.8494 | 29599.3068 | 30682.9828 | 31779.3439 | 33252.868 | 33895.8543 | 34682.7554 | 35450.3234 | 36228.2475 | 37089.8233 | Heat pumps - domestic (MWh)_Heat pumps - domestic (MWh)
MOSS ROAD | GRIMSBY WEST | NPgY | NG FES - Community Renewables | Heat pumps - domestic (MWh) | BSP | 145.0115 | 155.553 | 232.4931 | 303.6803 | 473.7365 | 622.2327 | 793.8326 | 935.6761 | 1109.8444 | 1986.4325 | 2771.903 | 3698.6831 | 4500.3255 | 5345.8576 | 6355.0405 | 7289.7501 | 8244.7353 | 9191.2357 | 10142.0523 | 10908.1622 | 11671.0064 | 12407.4972 | 13142.9192 | 13870.45 | 14558.6108 | 15385.5991 | 16085.7777 | 16928.183 | 17708.3638 | 18046.3547 | 18460.9041 | 18865.1122 | 19274.7843 | 19728.9066 | Heat pumps - domestic (MWh)_Heat pumps - domestic (MWh)
OSGODBY 1/2 | DRAX | NPgY | NG FES - Community Renewables | Heat pumps - domestic (MWh) | BSP | 0 | 0 | 0 | 0 | 0 | 0 | 0 | 0 | 0 | 0 | 0 | 0 | 0 | 0 | 0 | 0 | 0 | 0 | 0 | 0 | 0 | 0 | 0 | 0 | 0 | 0 | 0 | 0 | 0 | 0 | 0 | 0 | 0 | 0 | Heat pumps - domestic (MWh)_Heat pumps - domestic (MWh)
OSGODBY 3/4 | DRAX | NPgY | NG FES - Community Renewables | Heat pumps - domestic (MWh) | BSP | 749.45 | 803.9305 | 1236.4023 | 1585.3613 | 2364.0058 | 2979.2788 | 3473.5389 | 4052.6538 | 4430.7747 | 7169.7851 | 9707.7604 | 12660.4267 | 15114.3709 | 17648.1641 | 20504.7235 | 23338.4192 | 26119.4253 | 28986.4751 | 31774.8811 | 34001.9388 | 35948.0423 | 37737.6431 | 39572.2112 | 41272.4165 | 42560.8114 | 44066.0074 | 45613.0411 | 47157.0082 | 49304.6608 | 50221.6947 | 51351.4451 | 52452.1548 | 53567.8006 | 54806.6781 | Heat pumps - domestic (MWh)_Heat pumps - domestic (MWh)
RODLEY | SKELTON GRANGE | NPgY | NG FES - Community Renewables | Heat pumps - domestic (MWh) | BSP | 529.5 | 567.9914 | 760.6296 | 946.4232 | 1423.7908 | 1894.8383 | 2387.8183 | 2827.7871 | 3292.2226 | 5768.8617 | 8135.7997 | 10882.252 | 13239.5825 | 15709.5493 | 18624.2215 | 21351.2158 | 24109.553 | 26867.3217 | 29616.2215 | 31844.2936 | 34106.6797 | 36321.8615 | 38523.3784 | 40665.2911 | 42535.9185 | 44835.1668 | 46836.5005 | 49185.12 | 51480.0795 | 52488.9418 | 53720.8516 | 54922.9695 | 56141.2751 | 57489.381 | Heat pumps - domestic (MWh)_Heat pumps - domestic (MWh)
SAINT ANDREWS ROAD 132/33KV | SKELTON GRANGE | NPgY | NG FES - Community Renewables | Heat pumps - domestic (MWh) | BSP | 364.7989 | 391.3175 | 549.6747 | 700.7844 | 1074.1525 | 1421.3786 | 1804.8611 | 2132.8454 | 2509.1121 | 4447.586 | 6224.3347 | 8308.9291 | 10107.6773 | 12002.404 | 14252.8401 | 16345.8845 | 18473.5468 | 20591.448 | 22710.7329 | 24423.3468 | 26146.2334 | 27809.3346 | 29472.5227 | 31110.4624 | 32625.7708 | 34473.6398 | 36047.803 | 37932.7136 | 39693.1895 | 40462.2361 | 41403.0988 | 42320.8997 | 43251.0801 | 44281.1473 | Heat pumps - domestic (MWh)_Heat pumps - domestic (MWh)
SALTEND 132/33KV | SALTEND NORTH | NPgY | NG FES - Community Renewables | Heat pumps - domestic (MWh) | BSP | 0.33624 | 0.36068 | 0.56704 | 0.73392 | 1.1143 | 1.4102 | 1.6767 | 1.9581 | 2.1853 | 3.6323 | 4.9172 | 6.4479 | 7.7541 | 9.1302 | 10.7565 | 12.3004 | 13.8629 | 15.4273 | 16.9864 | 18.2196 | 19.336 | 20.437 | 21.5386 | 22.6078 | 23.5839 | 24.5933 | 25.5363 | 26.5562 | 27.7633 | 28.2774 | 28.9112 | 29.5287 | 30.1546 | 30.8498 | Heat pumps - domestic (MWh)_Heat pumps - domestic (MWh)
SANTON | KEADBY | NPgY | NG FES - Community Renewables | Heat pumps - domestic (MWh) | BSP | 517.5413 | 555.1634 | 918.5273 | 1206.8363 | 1852.5402 | 2319.5059 | 2744.6862 | 3194.4813 | 3537.2004 | 5779.4238 | 7742.5325 | 10045.1246 | 11952.9381 | 13916.9846 | 16110.5754 | 18310.7497 | 20459.0112 | 22685.8373 | 24842.474 | 26577.4766 | 28096.8859 | 29530.7274 | 30983.6742 | 32348.1719 | 33453.4356 | 34423.4419 | 35504.3374 | 36477.3529 | 38123.002 | 38817.4567 | 39676.1176 | 40512.1731 | 41359.6089 | 42302.0073 | Heat pumps - domestic (MWh)_Heat pumps - domestic (MWh)
SCUNTHORPE NORTH | KEADBY | NPgY | NG FES - Community Renewables | Heat pumps - domestic (MWh) | BSP | 217.5193 | 233.3317 | 379.4996 | 500.9221 | 790.3614 | 1009.5938 | 1257.2675 | 1471.1942 | 1700.1898 | 2905.8338 | 3898.1802 | 5077.1649 | 6071.9965 | 7110.9949 | 8306.5777 | 9472.8842 | 10629.3075 | 11809.5223 | 12966.8721 | 13907.777 | 14808.3855 | 15697.6339 | 16590.0194 | 17474.1699 | 18324.4658 | 19094.5805 | 19816.1891 | 20584.027 | 21522.8641 | 21924.4719 | 22418.9602 | 22900.7849 | 23389.1446 | 23931.3269 | Heat pumps - domestic (MWh)_Heat pumps - domestic (MWh)
SCUNTHORPE SOUTH | KEADBY | NPgY | NG FES - Community Renewables | Heat pumps - domestic (MWh) | BSP | 337.051 | 361.5526 | 532.4833 | 688.4134 | 1069.2245 | 1397.3268 | 1774.8527 | 2089.2139 | 2476.8927 | 4435.6705 | 6140.226 | 8176.9826 | 9949.6227 | 11831.1019 | 14097.7172 | 16181.0762 | 18321.0459 | 20431.7187 | 22560.9561 | 24260.8995 | 25929.4468 | 27634.4957 | 29289.4926 | 30933.8639 | 32574.5428 | 34469.0091 | 36052.237 | 37974.9917 | 39718.6192 | 40470.5864 | 41394.1563 | 42294.4683 | 43206.965 | 44219.0254 | Heat pumps - domestic (MWh)_Heat pumps - domestic (MWh)
SILSDEN | BRADFORD WEST | NPgY | NG FES - Community Renewables | Heat pumps - domestic (MWh) | BSP | 756.5661 | 811.5639 | 1201.9046 | 1534.5643 | 2309.6024 | 2955.1392 | 3542.4323 | 4151.3736 | 4645.3527 | 7874.7633 | 11187.5692 | 15000.7868 | 18236.0722 | 21572.6997 | 25450.3955 | 29108.9732 | 32808.4786 | 36514.6181 | 40206.1243 | 43164.2036 | 45975.5133 | 48831.16 | 51351.1886 | 53576.989 | 55221.8104 | 57257.1861 | 59318.624 | 61414.2696 | 64221.4766 | 65425.5287 | 66906.8296 | 68350.4027 | 69813.5411 | 71437.405 | Heat pumps - domestic (MWh)_Heat pumps - domestic (MWh)
SOWERBY BRIDGE 132/33KV | ELLAND | NPgY | NG FES - Community Renewables | Heat pumps - domestic (MWh) | BSP | 467.0409 | 500.9919 | 786.178 | 1030.0409 | 1585.2076 | 2019.9244 | 2451.3573 | 2867.5486 | 3252.8147 | 5631.7972 | 8081.831 | 10899.0329 | 13291.9387 | 15745.3541 | 18580.5023 | 21244.0718 | 23942.039 | 26641.749 | 29334.0901 | 31496.4347 | 33545.0814 | 35597.4912 | 37425.3575 | 39035.0403 | 40158.1937 | 41534.552 | 42969.8857 | 44388.2408 | 46402.5032 | 47258.7401 | 48315.047 | 49343.9523 | 50386.8359 | 51545.5473 | Heat pumps - domestic (MWh)_Heat pumps - domestic (MWh)
STAYGATE | SKELTON GRANGE | NPgY | NG FES - Community Renewables | Heat pumps - domestic (MWh) | BSP | 426.7487 | 457.7707 | 646.3822 | 826.4906 | 1279.4002 | 1695.5983 | 2181.2793 | 2577.304 | 3074.0198 | 5547.0163 | 7759.0364 | 10382.344 | 12664.4417 | 15077.4523 | 17978.3791 | 20641.2865 | 23371.2674 | 26067.6043 | 28783.8224 | 30967.9357 | 33167.0166 | 35392.3081 | 37555.506 | 39697.2187 | 41777.4912 | 44224.6306 | 46273.989 | 48761.1446 | 51014.1952 | 51993.2626 | 53192.9786 | 54362.9591 | 55548.7424 | 56862.6961 | Heat pumps - domestic (MWh)_Heat pumps - domestic (MWh)
THORNHILL 132KV | ELLAND | NPgY | NG FES - Community Renewables | Heat pumps - domestic (MWh) | BSP | 704.4152 | 755.6219 | 1097.3575 | 1407.7099 | 2169.369 | 2838.4322 | 3576.2336 | 4213.0125 | 4931.7432 | 8690.2264 | 12070.4898 | 16058.0733 | 19492.9089 | 23105.1907 | 27385.9803 | 31382.5507 | 35440.1245 | 39485.6619 | 43529.2765 | 46786.7771 | 50014.4126 | 53250.3239 | 56396.705 | 59476.7955 | 62381.7156 | 65702.4485 | 68579.2195 | 71951.45 | 75271.0466 | 76710.9982 | 78476.4293 | 80197.9378 | 81942.7095 | 83876.4933 | Heat pumps - domestic (MWh)_Heat pumps - domestic (MWh)
WAKEFIELD MONCKTON ROAD | WEST MELTON SECTION 3 | NPgY | NG FES - Community Renewables | Heat pumps - domestic (MWh) | BSP | 365.1789 | 391.7252 | 546.4702 | 692.0196 | 1057.441 | 1392.6025 | 1761.6006 | 2079.3919 | 2434.586 | 4317.5718 | 6131.503 | 8241.5472 | 10057.4114 | 11953.8282 | 14194.8133 | 16273.6766 | 18390.2987 | 20494.969 | 22603.421 | 24303.9199 | 25998.0579 | 27670.8664 | 29322.5555 | 30917.0498 | 32261.1077 | 33899.7952 | 35351.1194 | 37025.4558 | 38734.7604 | 39476.7695 | 40386.2901 | 41273.2184 | 42172.1296 | 43168.3292 | Heat pumps - domestic (MWh)_Heat pumps - domestic (MWh)
WAKEFIELD NORTH | SKELTON GRANGE | NPgY | NG FES - Community Renewables | Heat pumps - domestic (MWh) | BSP | 631.0447 | 676.9178 | 941.53 | 1197.0527 | 1840.8763 | 2442.5328 | 3126.9733 | 3696.7593 | 4381.3907 | 7837.1644 | 10943.65 | 14617.797 | 17806.361 | 21177.2959 | 25209.6639 | 28931.7037 | 32730.8769 | 36497.9048 | 40279.7729 | 43328.0402 | 46405.22 | 49469.114 | 52477.9219 | 55457.2223 | 58331.9087 | 61754.8197 | 64627.6247 | 68110.394 | 71268.7638 | 72647.0887 | 74333.8619 | 75979.2022 | 77646.7409 | 79493.5707 | Heat pumps - domestic (MWh)_Heat pumps - domestic (MWh)
WEST MELTON | WEST MELTON SECTION 3 | NPgY | NG FES - Community Renewables | Heat pumps - domestic (MWh) | BSP | 1253.343 | 1344.4535 | 2131.974 | 2805.2674 | 4455.5038 | 5733.0653 | 7257.1514 | 8508.5871 | 9947.2876 | 17212.5224 | 23172.7218 | 30255.6398 | 36254.4062 | 42534.8786 | 49796.1035 | 56831.3777 | 63828.3955 | 70946.923 | 77945.0071 | 83653.6111 | 89236.4467 | 94793.0109 | 100304.5837 | 105778.4844 | 111125.8851 | 116087.565 | 120629.9697 | 125584.4088 | 131328.8477 | 133794.8493 | 136827.8769 | 139783.7925 | 142779.7617 | 146104.4879 | Heat pumps - domestic (MWh)_Heat pumps - domestic (MWh)
WHINMOOR | FERRYBRIDGE B | NPgY | NG FES - Community Renewables | Heat pumps - domestic (MWh) | BSP | 584.5648 | 627.0592 | 919.6833 | 1189.2097 | 1840.5415 | 2404.7833 | 3039.6606 | 3579.8095 | 4197.4517 | 7418.9312 | 10391.6983 | 13870.4969 | 16858.4232 | 19991.5529 | 23695.9033 | 27151.306 | 30665.4735 | 34164.5036 | 37666.3709 | 40492.3609 | 43277.6897 | 45928.9275 | 48594.6351 | 51191.9429 | 53468.3758 | 56230.3488 | 58653.5577 | 61473.7206 | 64300.4982 | 65521.7859 | 67020.9536 | 68482.5096 | 69963.8367 | 71606.4342 | Heat pumps - domestic (MWh)_Heat pumps - domestic (MWh)
WOLD NEWTON | KEADBY | NPgY | NG FES - Community Renewables | Heat pumps - domestic (MWh) | BSP | 1015.8506 | 1089.6968 | 1799.8436 | 2355.433 | 3516.8936 | 4344.7891 | 4920.8373 | 5703.8936 | 6089.6204 | 9601.548 | 12986.8936 | 16864.9818 | 20008.5301 | 23176.7502 | 26557.7594 | 30064.1214 | 33414.5731 | 36963.1144 | 40340.6357 | 43028.0385 | 45101.5168 | 46785.245 | 48593.2853 | 50105.3284 | 50714.5743 | 51612.3462 | 52961.3355 | 53920.3592 | 56322.8204 | 57320.6373 | 58560.5335 | 59766.7419 | 60989.4386 | 62351.8121 | Heat pumps - domestic (MWh)_Heat pumps - domestic (MWh)
YARBOROUGH ROAD 132/33KV | GRIMSBY WEST | NPgY | NG FES - Community Renewables | Heat pumps - domestic (MWh) | BSP | 416.3202 | 446.5841 | 674.7492 | 874.0549 | 1342.7348 | 1732.7738 | 2139.2476 | 2510.6397 | 2903.3739 | 5070.8532 | 7025.514 | 9349.0195 | 11359.3733 | 13480.0405 | 16008.803 | 18351.8768 | 20746.3667 | 23120.1914 | 25504.9662 | 27403.194 | 29217.9326 | 31034.3928 | 32821.0655 | 34571.8123 | 36218.3053 | 38109.3933 | 39753.1984 | 41675.0968 | 43584.2859 | 44405.3931 | 45414.73 | 46398.5035 | 47395.601 | 48501.8633 | Heat pumps - domestic (MWh)_Heat pumps - domestic (MWh)

## CR_Heat pumps - I & C (MWh)
Bulk Supply Point Name | Grid Supply Point Connected to | Licence area | Scenario name | Output parameter_Unit | Substation Type in Forecasting Model | 2017 | 2018 | 2019 | 2020 | 2021 | 2022 | 2023 | 2024 | 2025 | 2026 | 2027 | 2028 | 2029 | 2030 | 2031 | 2032 | 2033 | 2034 | 2035 | 2036 | 2037 | 2038 | 2039 | 2040 | 2041 | 2042 | 2043 | 2044 | 2045 | 2046 | 2047 | 2048 | 2049 | 2050 | Output parameter_Output
ANNFIELD | STELLA SOUTH | NPgN | NG FES - Community Renewables | Heat pumps - I & C (MWh) | BSP | 1243.0073 | 1261.5168 | 1237.4791 | 1308.5847 | 1383.2389 | 1454.5257 | 1529.242 | 1613.7277 | 1681.9986 | 1878.4375 | 2073.7602 | 2261.4391 | 2438.9282 | 2610.0742 | 2956.623 | 3290.2844 | 3639.593 | 3976.5101 | 4310.686 | 4863.7664 | 5414.9912 | 5947.4959 | 6494.3571 | 7040.2557 | 7811.0831 | 8604.2681 | 9372.8498 | 10139.7212 | 10905.2042 | 11819.3455 | 12700.2026 | 13579.4663 | 14498.8319 | 15378.3157 | Heat pumps - I & C (MWh)_Heat pumps - I & C (MWh)
BARRACK ROAD | STELLA NORTH | NPgN | NG FES - Community Renewables | Heat pumps - I & C (MWh) | BSP | 1380.5605 | 1401.1183 | 1374.4206 | 1453.3948 | 1536.3104 | 1615.486 | 1698.4705 | 1792.3055 | 1868.1314 | 2086.3085 | 2303.2459 | 2511.6937 | 2708.824 | 2898.9093 | 3283.8078 | 3654.3927 | 4042.3563 | 4416.5573 | 4787.7136 | 5401.9988 | 6014.2231 | 6605.6556 | 7213.0334 | 7819.342 | 8675.4704 | 9556.4306 | 10410.0649 | 11261.7995 | 12111.9921 | 13127.2938 | 14105.628 | 15082.1925 | 16103.2966 | 17080.1055 | Heat pumps - I & C (MWh)_Heat pumps - I & C (MWh)
BLUCHER | STELLA NORTH | NPgN | NG FES - Community Renewables | Heat pumps - I & C (MWh) | BSP | 620.8574 | 630.1025 | 618.0962 | 653.6119 | 690.9003 | 726.5066 | 763.8259 | 806.0248 | 840.1248 | 938.2421 | 1035.8019 | 1129.5437 | 1218.196 | 1303.68 | 1476.7743 | 1643.4315 | 1817.9041 | 1986.1875 | 2153.1017 | 2429.3544 | 2704.6802 | 2970.6557 | 3243.8019 | 3516.4674 | 3901.4803 | 4297.6604 | 4681.5516 | 5064.5886 | 5446.9321 | 5903.5275 | 6343.498 | 6782.6727 | 7241.8775 | 7681.1621 | Heat pumps - I & C (MWh)_Heat pumps - I & C (MWh)
BOWESFIELD | NORTON | NPgN | NG FES - Community Renewables | Heat pumps - I & C (MWh) | BSP | 1381.0938 | 1401.6595 | 1374.9516 | 1453.9562 | 1536.9039 | 1616.11 | 1699.1266 | 1792.9978 | 1868.853 | 2087.1145 | 2304.1356 | 2512.6639 | 2709.8704 | 2900.0292 | 3285.0763 | 3655.8043 | 4043.9178 | 4418.2634 | 4789.5631 | 5404.0856 | 6016.5463 | 6608.2074 | 7215.8197 | 7822.3626 | 8678.8217 | 9560.1222 | 10414.0862 | 11266.1499 | 12116.6709 | 13132.3648 | 14111.0769 | 15088.0186 | 16109.5172 | 17086.7034 | Heat pumps - I & C (MWh)_Heat pumps - I & C (MWh)
CHIRTON GRANGE | TYNEMOUTH | NPgN | NG FES - Community Renewables | Heat pumps - I & C (MWh) | BSP | 908.8266 | 922.3599 | 904.7847 | 956.7736 | 1011.3572 | 1063.4787 | 1118.1076 | 1179.8794 | 1229.7958 | 1373.4224 | 1516.2328 | 1653.4546 | 1783.226 | 1908.3597 | 2161.7393 | 2405.6963 | 2661.0938 | 2907.4313 | 3151.7645 | 3556.1501 | 3959.1789 | 4348.5205 | 4748.3589 | 5147.4935 | 5711.0851 | 6291.0234 | 6852.9731 | 7413.6723 | 7973.3563 | 8641.7321 | 9285.7721 | 9928.6471 | 10600.8426 | 11243.8785 | Heat pumps - I & C (MWh)_Heat pumps - I & C (MWh)
COALBURNS | STELLA SOUTH | NPgN | NG FES - Community Renewables | Heat pumps - I & C (MWh) | BSP | 785.8317 | 797.5335 | 782.3368 | 827.2899 | 874.4865 | 919.5541 | 966.7899 | 1020.2019 | 1063.363 | 1187.552 | 1311.0354 | 1429.6864 | 1541.8954 | 1650.0942 | 1869.1831 | 2080.1245 | 2300.9581 | 2513.9578 | 2725.2245 | 3074.883 | 3423.3684 | 3760.019 | 4105.7458 | 4450.864 | 4938.1826 | 5439.6358 | 5925.5347 | 6410.3524 | 6894.2923 | 7472.2143 | 8029.0939 | 8584.9662 | 9166.191 | 9722.2025 | Heat pumps - I & C (MWh)_Heat pumps - I & C (MWh)
DARLINGTON CENTRAL | NORTON | NPgN | NG FES - Community Renewables | Heat pumps - I & C (MWh) | BSP | 831.3616 | 843.7413 | 827.6642 | 875.2218 | 925.1529 | 972.8317 | 1022.8042 | 1079.3109 | 1124.9726 | 1256.357 | 1386.9948 | 1512.5202 | 1631.2304 | 1745.6981 | 1977.4807 | 2200.6437 | 2434.272 | 2659.6126 | 2883.1198 | 3253.037 | 3621.7132 | 3977.8687 | 4343.6264 | 4708.7402 | 5224.2933 | 5754.7999 | 6268.8511 | 6781.7584 | 7293.737 | 7905.1429 | 8494.2873 | 9082.366 | 9697.2661 | 10285.4919 | Heat pumps - I & C (MWh)_Heat pumps - I & C (MWh)
DARLINGTON NORTH | NORTON | NPgN | NG FES - Community Renewables | Heat pumps - I & C (MWh) | BSP | 918.7551 | 932.4362 | 914.6691 | 967.2259 | 1022.4058 | 1075.0966 | 1130.3224 | 1192.769 | 1243.2307 | 1388.4264 | 1532.7969 | 1671.5177 | 1802.7069 | 1929.2075 | 2185.3553 | 2431.9774 | 2690.165 | 2939.1936 | 3186.196 | 3594.9993 | 4002.431 | 4396.026 | 4800.2324 | 5203.7273 | 5773.4758 | 6359.7498 | 6927.8385 | 7494.663 | 8060.4613 | 8736.1388 | 9387.2146 | 10037.1127 | 10716.6516 | 11366.7123 | Heat pumps - I & C (MWh)_Heat pumps - I & C (MWh)
DUNSTON | STELLA NORTH | NPgN | NG FES - Community Renewables | Heat pumps - I & C (MWh) | BSP | 2061.5252 | 2092.2232 | 2052.3569 | 2170.2852 | 2294.0992 | 2412.3282 | 2536.245 | 2676.3644 | 2789.5916 | 3115.3852 | 3439.3274 | 3750.5925 | 4044.9579 | 4328.8032 | 4903.5537 | 5456.9305 | 6036.2581 | 6595.0346 | 7149.2647 | 8066.5475 | 8980.7528 | 9863.9109 | 10770.8791 | 11676.251 | 12954.6667 | 14270.1625 | 15544.854 | 16816.7087 | 18086.2608 | 19602.3625 | 21063.2624 | 22521.5196 | 24046.2857 | 25504.9079 | Heat pumps - I & C (MWh)_Heat pumps - I & C (MWh)
FLATWORTH | TYNEMOUTH | NPgN | NG FES - Community Renewables | Heat pumps - I & C (MWh) | BSP | 582.7945 | 591.4728 | 580.2026 | 613.541 | 648.5433 | 681.9667 | 716.9981 | 756.6099 | 788.6193 | 880.7214 | 972.3001 | 1060.2949 | 1143.5122 | 1223.7555 | 1386.2378 | 1542.6778 | 1706.4541 | 1864.4205 | 2021.1017 | 2280.4182 | 2538.8646 | 2788.534 | 3044.9345 | 3300.8837 | 3662.2926 | 4034.1842 | 4394.5402 | 4754.0944 | 5112.9976 | 5541.6005 | 5954.5979 | 6366.8481 | 6797.9005 | 7210.2539 | Heat pumps - I & C (MWh)_Heat pumps - I & C (MWh)
GOSFORTH | TYNEMOUTH | NPgN | NG FES - Community Renewables | Heat pumps - I & C (MWh) | BSP | 989.0671 | 1003.7952 | 984.6683 | 1041.2473 | 1100.6501 | 1157.3734 | 1216.8255 | 1284.0512 | 1338.3747 | 1494.6821 | 1650.1013 | 1799.4383 | 1940.6673 | 2076.8491 | 2352.5997 | 2618.0957 | 2896.0422 | 3164.1289 | 3430.0343 | 3870.1232 | 4308.7355 | 4732.4521 | 5167.5923 | 5601.9665 | 6215.3177 | 6846.459 | 7458.0233 | 8068.2267 | 8677.3253 | 9404.7121 | 10105.6145 | 10805.249 | 11536.7928 | 12236.6024 | Heat pumps - I & C (MWh)_Heat pumps - I & C (MWh)
HARROGATE 132/33KV | KNARESBOROUGH | NPgN | NG FES - Community Renewables | Heat pumps - I & C (MWh) | BSP | 769.0642 | 780.5162 | 765.6439 | 809.6377 | 855.8273 | 899.9333 | 946.1612 | 998.4336 | 1040.6736 | 1162.2129 | 1283.0614 | 1399.1807 | 1508.9955 | 1614.8856 | 1829.2997 | 2035.7402 | 2251.8618 | 2460.3167 | 2667.0755 | 3009.2732 | 3350.3229 | 3679.7903 | 4018.1401 | 4355.8945 | 4832.815 | 5323.5685 | 5799.0997 | 6273.5726 | 6747.1866 | 7312.7772 | 7857.7746 | 8401.7861 | 8970.6091 | 9514.7567 | Heat pumps - I & C (MWh)_Heat pumps - I & C (MWh)
HUSTHWAITE | KNARESBOROUGH | NPgN | NG FES - Community Renewables | Heat pumps - I & C (MWh) | BSP | 488.4163 | 495.6893 | 486.2442 | 514.1837 | 543.5177 | 571.5286 | 600.8869 | 634.084 | 660.9098 | 738.0967 | 814.8451 | 888.59 | 958.331 | 1025.5796 | 1161.7494 | 1292.8554 | 1430.1097 | 1562.4949 | 1693.8031 | 1911.1256 | 2127.719 | 2336.9568 | 2551.8356 | 2766.3362 | 3069.2183 | 3380.8854 | 3682.8852 | 3984.2129 | 4284.9951 | 4644.1897 | 4990.306 | 5335.7961 | 5697.0435 | 6042.6202 | Heat pumps - I & C (MWh)_Heat pumps - I & C (MWh)
LEEMING BAR_SKEEBY | NORTON | NPgN | NG FES - Community Renewables | Heat pumps - I & C (MWh) | BSP | 2148.6849 | 2180.6807 | 2139.1288 | 2262.0431 | 2391.0918 | 2514.3195 | 2643.4754 | 2789.5189 | 2907.5333 | 3247.1011 | 3584.7393 | 3909.1645 | 4215.9754 | 4511.8215 | 5110.872 | 5687.6451 | 6291.4662 | 6873.8674 | 7451.5298 | 8407.5946 | 9360.4517 | 10280.9491 | 11226.2632 | 12169.9134 | 13502.3795 | 14873.4935 | 16202.0778 | 17527.7056 | 18850.9333 | 20431.1345 | 21953.8001 | 23473.7112 | 25062.9432 | 26583.2348 | Heat pumps - I & C (MWh)_Heat pumps - I & C (MWh)
LINTON | BLYTH 132kV | NPgN | NG FES - Community Renewables | Heat pumps - I & C (MWh) | BSP | 1343.331 | 1363.3344 | 1337.3567 | 1414.2012 | 1494.8809 | 1571.9213 | 1652.6679 | 1743.9725 | 1817.7536 | 2030.0472 | 2241.1344 | 2443.961 | 2635.7754 | 2820.7347 | 3195.2536 | 3555.845 | 3933.3464 | 4297.4563 | 4658.6037 | 5256.3235 | 5852.038 | 6427.5214 | 7018.52 | 7608.4784 | 8441.5197 | 9298.723 | 10129.3374 | 10958.1034 | 11785.3689 | 12773.291 | 13725.2426 | 14675.4721 | 15669.0402 | 16619.5076 | Heat pumps - I & C (MWh)_Heat pumps - I & C (MWh)
MALTON GRID | OSBALDWICK | NPgN | NG FES - Community Renewables | Heat pumps - I & C (MWh) | BSP | 1768.112 | 1794.4407 | 1760.2485 | 1861.3923 | 1967.5841 | 2068.9858 | 2175.2657 | 2295.4421 | 2392.5539 | 2671.9779 | 2949.8139 | 3216.7773 | 3469.2461 | 3712.6923 | 4205.6395 | 4680.2552 | 5177.1281 | 5656.3749 | 6131.7224 | 6918.45 | 7702.538 | 8459.9978 | 9237.8788 | 10014.3907 | 11110.8518 | 12239.1154 | 13332.3822 | 14423.2161 | 15512.0751 | 16812.3927 | 18065.3653 | 19316.0713 | 20623.8201 | 21874.8392 | Heat pumps - I & C (MWh)_Heat pumps - I & C (MWh)
MELROSEGATE | OSBALDWICK | NPgN | NG FES - Community Renewables | Heat pumps - I & C (MWh) | BSP | 2115.8231 | 2147.3296 | 2106.4132 | 2227.4477 | 2354.5227 | 2475.8658 | 2603.0464 | 2746.8563 | 2863.0658 | 3197.4403 | 3529.9147 | 3849.3782 | 4151.4968 | 4442.8182 | 5032.7069 | 5600.6589 | 6195.2452 | 6768.7392 | 7337.5669 | 8279.0097 | 9217.294 | 10123.7133 | 11054.5699 | 11983.7881 | 13295.8756 | 14646.0198 | 15954.285 | 17259.6387 | 18562.6292 | 20118.6629 | 21618.041 | 23114.7068 | 24679.6332 | 26176.6736 | Heat pumps - I & C (MWh)_Heat pumps - I & C (MWh)
NORTH TEES | NORTON | NPgN | NG FES - Community Renewables | Heat pumps - I & C (MWh) | BSP | 2199.679 | 2232.4342 | 2189.8962 | 2315.7276 | 2447.839 | 2573.9912 | 2706.2123 | 2855.7218 | 2976.537 | 3324.1637 | 3669.815 | 4001.9397 | 4316.032 | 4618.8993 | 5232.167 | 5822.6285 | 6440.7799 | 7037.003 | 7628.375 | 8607.1298 | 9582.6008 | 10524.944 | 11492.693 | 12458.7387 | 13822.8279 | 15226.4821 | 16586.5973 | 17943.6859 | 19298.3174 | 20916.0211 | 22474.8237 | 24030.8064 | 25657.7552 | 27214.1275 | Heat pumps - I & C (MWh)_Heat pumps - I & C (MWh)
POTTER HOUSE | SPENNYMOOR | NPgN | NG FES - Community Renewables | Heat pumps - I & C (MWh) | BSP | 1295.8629 | 1315.1594 | 1290.0997 | 1364.2288 | 1442.0575 | 1516.3756 | 1594.269 | 1682.3472 | 1753.5212 | 1958.3131 | 2161.9414 | 2357.6008 | 2542.6372 | 2721.0607 | 3082.3456 | 3430.1951 | 3794.3571 | 4145.6008 | 4493.9866 | 5070.5853 | 5645.2494 | 6200.3975 | 6770.5125 | 7339.6241 | 8143.2288 | 8970.1419 | 9771.4056 | 10570.8862 | 11368.9193 | 12321.932 | 13240.2453 | 14156.8974 | 15115.3566 | 16032.2381 | Heat pumps - I & C (MWh)_Heat pumps - I & C (MWh)
RAVENSWORTH | STELLA SOUTH | NPgN | NG FES - Community Renewables | Heat pumps - I & C (MWh) | BSP | 771.2318 | 782.7162 | 767.8019 | 811.9197 | 858.2395 | 902.4698 | 948.828 | 1001.2477 | 1043.6068 | 1165.4886 | 1286.6778 | 1403.1244 | 1513.2487 | 1619.4373 | 1834.4557 | 2041.4781 | 2258.2088 | 2467.2512 | 2674.5928 | 3017.7551 | 3359.766 | 3690.162 | 4029.4655 | 4368.1718 | 4846.4366 | 5338.5733 | 5815.4448 | 6291.2551 | 6766.2039 | 7333.3887 | 7879.9222 | 8425.467 | 8995.8933 | 9541.5746 | Heat pumps - I & C (MWh)_Heat pumps - I & C (MWh)
SCARBOROUGH GRID | OSBALDWICK | NPgN | NG FES - Community Renewables | Heat pumps - I & C (MWh) | BSP | 2247.9761 | 2281.4505 | 2237.9785 | 2366.5727 | 2501.5848 | 2630.5068 | 2765.6311 | 2918.4232 | 3041.8911 | 3397.1504 | 3750.391 | 4089.8079 | 4410.7967 | 4720.3138 | 5347.0466 | 5950.4725 | 6582.1964 | 7191.5104 | 7795.8668 | 8796.1115 | 9793.0004 | 10756.0341 | 11745.0314 | 12732.288 | 14126.3277 | 15560.8011 | 16950.7796 | 18337.665 | 19722.0394 | 21375.262 | 22968.2903 | 24558.4369 | 26221.1077 | 27811.6523 | Heat pumps - I & C (MWh)_Heat pumps - I & C (MWh)
SEAL SANDS | SALTHOLME | NPgN | NG FES - Community Renewables | Heat pumps - I & C (MWh) | BSP | 132.0376 | 134.0037 | 131.4503 | 139.0035 | 146.9336 | 154.506 | 162.4427 | 171.4171 | 178.6691 | 199.5357 | 220.2837 | 240.2198 | 259.0734 | 277.2533 | 314.0652 | 349.5081 | 386.6132 | 422.402 | 457.8996 | 516.6502 | 575.2036 | 631.7686 | 689.8585 | 747.8462 | 829.7268 | 913.9823 | 995.6244 | 1077.0847 | 1158.3976 | 1255.5016 | 1349.0701 | 1442.4692 | 1540.1282 | 1633.5507 | Heat pumps - I & C (MWh)_Heat pumps - I & C (MWh)
SPADEADAM 33KV | SPADEADAM | NPgN | NG FES - Community Renewables | Heat pumps - I & C (MWh) | BSP | 79.4527 | 80.6358 | 79.0993 | 83.6444 | 88.4163 | 92.9729 | 97.7487 | 103.149 | 107.5129 | 120.0692 | 132.5542 | 144.5506 | 155.8956 | 166.8352 | 188.9865 | 210.3141 | 232.6418 | 254.1774 | 275.5379 | 310.8906 | 346.1247 | 380.1623 | 415.1175 | 450.0112 | 499.2823 | 549.9824 | 599.11 | 648.1282 | 697.0577 | 755.4893 | 811.7935 | 867.9958 | 926.7614 | 982.9777 | Heat pumps - I & C (MWh)_Heat pumps - I & C (MWh)
SPENNYMOOR 132/66KV | SPENNYMOOR | NPgN | NG FES - Community Renewables | Heat pumps - I & C (MWh) | BSP | 1949.0064 | 1978.0288 | 1940.3384 | 2051.8302 | 2168.8864 | 2280.6624 | 2397.8158 | 2530.2874 | 2637.3346 | 2945.3462 | 3251.6075 | 3545.8837 | 3824.1825 | 4092.5355 | 4635.9159 | 5159.0891 | 5706.7968 | 6235.0751 | 6759.0551 | 7626.2722 | 8490.5798 | 9325.5348 | 10183.0004 | 11038.9567 | 12247.596 | 13491.2916 | 14696.4098 | 15898.8463 | 17099.1057 | 18532.4579 | 19913.6214 | 21292.2863 | 22733.8301 | 24112.8402 | Heat pumps - I & C (MWh)_Heat pumps - I & C (MWh)
TORONTO | SPENNYMOOR | NPgN | NG FES - Community Renewables | Heat pumps - I & C (MWh) | BSP | 1269.4121 | 1288.3148 | 1263.7665 | 1336.3825 | 1412.6227 | 1485.4238 | 1561.7273 | 1648.0076 | 1717.7288 | 1918.3406 | 2117.8124 | 2309.4782 | 2490.7376 | 2665.5192 | 3019.4297 | 3360.1789 | 3716.9077 | 4060.9819 | 4402.2566 | 4967.0859 | 5530.0202 | 6073.8368 | 6632.3148 | 7189.8098 | 7977.0116 | 8787.046 | 9571.9545 | 10355.1163 | 11136.8602 | 12070.4203 | 12969.9892 | 13867.9309 | 14806.8263 | 15704.9926 | Heat pumps - I & C (MWh)_Heat pumps - I & C (MWh)
WORMALD GREEN 132/33KV | KNARESBOROUGH | NPgN | NG FES - Community Renewables | Heat pumps - I & C (MWh) | BSP | 1110.6377 | 1127.1761 | 1105.6983 | 1169.2317 | 1235.9359 | 1299.6313 | 1366.3909 | 1441.8796 | 1502.8803 | 1678.4002 | 1852.9226 | 2020.6153 | 2179.2034 | 2332.1238 | 2641.7682 | 2939.8975 | 3252.0077 | 3553.0461 | 3851.6351 | 4345.8172 | 4838.3414 | 5314.1389 | 5802.7641 | 6290.5292 | 6979.2701 | 7687.9878 | 8374.7222 | 9059.9284 | 9743.8941 | 10560.6872 | 11347.7406 | 12133.3703 | 12954.8314 | 13740.6578 | Heat pumps - I & C (MWh)_Heat pumps - I & C (MWh)
ATTERCLIFFE | WEST MELTON / THORPE MARSH | NPgY | NG FES - Community Renewables | Heat pumps - I & C (MWh) | BSP | 1516.2824 | 1539.1018 | 1510.0808 | 1587.6644 | 1669.8074 | 1748.0751 | 1830.6947 | 1925.1307 | 2000.3569 | 2217.3977 | 2433.6688 | 2641.471 | 2837.8804 | 3027.4105 | 3413.1812 | 3784.6936 | 4174.7565 | 4551.1058 | 4924.8303 | 5543.2817 | 6160.3638 | 6756.9104 | 7370.5159 | 7983.7477 | 8849.049 | 9740.6856 | 10605.4731 | 11469.3412 | 12332.6503 | 13363.9 | 14358.6777 | 15352.8183 | 16393.4625 | 17390.1787 | Heat pumps - I & C (MWh)_Heat pumps - I & C (MWh)
BARUGH 132/66KV | WEST MELTON SECTION 3 | NPgY | NG FES - Community Renewables | Heat pumps - I & C (MWh) | BSP | 1602.013 | 1626.1227 | 1595.4607 | 1677.4309 | 1764.2183 | 1846.9113 | 1934.2022 | 2033.9776 | 2113.457 | 2342.7694 | 2571.2685 | 2790.8197 | 2998.3341 | 3198.5803 | 3606.1625 | 3998.6802 | 4410.7973 | 4808.4254 | 5203.2803 | 5856.6989 | 6508.6708 | 7138.9461 | 7787.2449 | 8435.1488 | 9349.3742 | 10291.424 | 11205.1066 | 12117.8178 | 13029.9384 | 14119.495 | 15170.5174 | 16220.8668 | 17320.3489 | 18373.4194 | Heat pumps - I & C (MWh)_Heat pumps - I & C (MWh)
BEESTON ROYDS 132/33KV | KIRKSTALL B | NPgY | NG FES - Community Renewables | Heat pumps - I & C (MWh) | BSP | 2397.7722 | 2433.8578 | 2387.9653 | 2510.6521 | 2640.549 | 2764.3176 | 2894.9679 | 3044.3043 | 3163.2631 | 3506.4805 | 3848.4807 | 4177.0885 | 4487.6804 | 4787.3937 | 5397.4321 | 5984.923 | 6601.7487 | 7196.8885 | 7787.8775 | 8765.8653 | 9741.6876 | 10685.0362 | 11655.361 | 12625.0947 | 13993.4383 | 15403.4273 | 16770.9585 | 18137.0359 | 19502.2291 | 21132.9953 | 22706.0864 | 24278.1701 | 25923.7921 | 27499.9486 | Heat pumps - I & C (MWh)_Heat pumps - I & C (MWh)
BEVERLEY 132/33KV | CREYKE BECK | NPgY | NG FES - Community Renewables | Heat pumps - I & C (MWh) | BSP | 2545.1662 | 2583.47 | 2534.7565 | 2664.985 | 2802.8668 | 2934.2436 | 3072.9252 | 3231.4415 | 3357.7128 | 3722.0282 | 4085.0516 | 4433.8593 | 4763.5436 | 5081.6807 | 5729.2189 | 6352.8236 | 7007.5663 | 7639.2901 | 8266.6079 | 9304.7138 | 10340.5211 | 11341.8585 | 12371.8304 | 13401.1748 | 14853.6322 | 16350.2949 | 17801.89 | 19251.9418 | 20701.0552 | 22432.0665 | 24101.8575 | 25770.5791 | 27517.3595 | 29190.4043 | Heat pumps - I & C (MWh)_Heat pumps - I & C (MWh)
BINGLEY 132/33KV | BRADFORD WEST | NPgY | NG FES - Community Renewables | Heat pumps - I & C (MWh) | BSP | 1306.7246 | 1326.3903 | 1301.3801 | 1368.2413 | 1439.0317 | 1506.4824 | 1577.6836 | 1659.0681 | 1723.8976 | 1910.9423 | 2097.3237 | 2276.4065 | 2445.6712 | 2609.0072 | 2941.4626 | 3261.6301 | 3597.7844 | 3922.1203 | 4244.1942 | 4777.1726 | 5308.9708 | 5823.0717 | 6351.8739 | 6880.354 | 7626.0663 | 8394.4743 | 9139.7439 | 9884.2211 | 10628.2166 | 11516.9425 | 12374.2369 | 13230.9824 | 14127.8043 | 14986.7693 | Heat pumps - I & C (MWh)_Heat pumps - I & C (MWh)
BLACKBURN MEADOWS B | WEST MELTON / THORPE MARSH | NPgY | NG FES - Community Renewables | Heat pumps - I & C (MWh) | BSP | 954.8956 | 969.2664 | 950.9901 | 999.8492 | 1051.5797 | 1100.8697 | 1152.9002 | 1212.3724 | 1259.7469 | 1396.4308 | 1532.6299 | 1663.4956 | 1787.1866 | 1906.5452 | 2149.4887 | 2383.4527 | 2629.0991 | 2866.1093 | 3101.4664 | 3490.943 | 3879.5573 | 4255.2391 | 4641.664 | 5027.8535 | 5572.7865 | 6134.3045 | 6678.9141 | 7222.9446 | 7766.623 | 8416.0639 | 9042.5362 | 9668.6073 | 10323.9644 | 10951.6575 | Heat pumps - I & C (MWh)_Heat pumps - I & C (MWh)
BLYTON | KEADBY | NPgY | NG FES - Community Renewables | Heat pumps - I & C (MWh) | BSP | 1503.5036 | 1526.1308 | 1497.3543 | 1574.2841 | 1655.7348 | 1733.3429 | 1815.2662 | 1908.9063 | 1983.4985 | 2198.7102 | 2413.1586 | 2619.2095 | 2813.9636 | 3001.8964 | 3384.416 | 3752.7974 | 4139.573 | 4512.7505 | 4883.3254 | 5496.5647 | 6108.4462 | 6699.9652 | 7308.3995 | 7916.4632 | 8774.4719 | 9658.5941 | 10516.0935 | 11372.6812 | 12228.7146 | 13251.2732 | 14237.6673 | 15223.4296 | 16255.3035 | 17243.6197 | Heat pumps - I & C (MWh)_Heat pumps - I & C (MWh)
BRADFORD | BRADFORD WEST | NPgY | NG FES - Community Renewables | Heat pumps - I & C (MWh) | BSP | 2438.881 | 2475.5853 | 2428.906 | 2553.6963 | 2685.8201 | 2811.7107 | 2944.601 | 3096.4977 | 3217.496 | 3566.5977 | 3914.4614 | 4248.703 | 4564.6199 | 4869.4716 | 5489.9689 | 6087.5321 | 6714.933 | 7320.2762 | 7921.3975 | 8916.1525 | 9908.7049 | 10868.2268 | 11855.1874 | 12841.5468 | 14233.3501 | 15667.5128 | 17058.4898 | 18447.988 | 19836.587 | 21495.3119 | 23095.3731 | 24694.4095 | 26368.245 | 27971.4241 | Heat pumps - I & C (MWh)_Heat pumps - I & C (MWh)
BRAMHAM | FERRYBRIDGE B | NPgY | NG FES - Community Renewables | Heat pumps - I & C (MWh) | BSP | 1952.9539 | 1982.3451 | 1944.9663 | 2044.8931 | 2150.6924 | 2251.5003 | 2357.9133 | 2479.5458 | 2576.4362 | 2855.9822 | 3134.5369 | 3402.1836 | 3655.1566 | 3899.2691 | 4396.1374 | 4874.641 | 5377.0374 | 5861.7709 | 6343.1237 | 7139.6818 | 7934.4763 | 8702.8212 | 9493.138 | 10282.9733 | 11397.4712 | 12545.8887 | 13659.7249 | 14772.3769 | 15884.3088 | 17212.5464 | 18493.8084 | 19774.2498 | 21114.5873 | 22398.346 | Heat pumps - I & C (MWh)_Heat pumps - I & C (MWh)
BRANSHOLME | CREYKE BECK | NPgY | NG FES - Community Renewables | Heat pumps - I & C (MWh) | BSP | 727.8767 | 738.831 | 724.8997 | 762.143 | 801.575 | 839.1466 | 878.8074 | 924.1405 | 960.2521 | 1064.4404 | 1168.2593 | 1268.0127 | 1362.2971 | 1453.2792 | 1638.4648 | 1816.8057 | 2004.0517 | 2184.7145 | 2364.1174 | 2660.999 | 2957.2233 | 3243.5898 | 3538.1452 | 3832.5212 | 4247.9008 | 4675.9223 | 5091.0553 | 5505.7468 | 5920.17 | 6415.2115 | 6892.745 | 7369.9726 | 7869.5238 | 8347.9878 | Heat pumps - I & C (MWh)_Heat pumps - I & C (MWh)
BRIGHOUSE 132/33KV | ELLAND | NPgY | NG FES - Community Renewables | Heat pumps - I & C (MWh) | BSP | 2021.4602 | 2051.8825 | 2013.1925 | 2116.6246 | 2226.1351 | 2330.4791 | 2440.6249 | 2566.5241 | 2666.8133 | 2956.1653 | 3244.4912 | 3521.5265 | 3783.3734 | 4036.049 | 4550.3466 | 5045.6353 | 5565.6549 | 6067.3921 | 6565.6299 | 7390.13 | 8212.8045 | 9008.1018 | 9826.1415 | 10643.683 | 11797.2756 | 12985.9776 | 14138.8853 | 15290.5673 | 16441.504 | 17816.3339 | 19142.5405 | 20467.8977 | 21855.2519 | 23184.0428 | Heat pumps - I & C (MWh)_Heat pumps - I & C (MWh)
DONCASTER B/THORPE MARSH | WEST MELTON / THORPE MARSH | NPgY | NG FES - Community Renewables | Heat pumps - I & C (MWh) | BSP | 3744.8865 | 3801.2457 | 3729.57 | 3921.1846 | 4124.06 | 4317.3641 | 4521.4164 | 4754.6528 | 4940.4449 | 5476.4885 | 6010.6309 | 6523.8568 | 7008.9452 | 7477.0432 | 8429.8128 | 9347.3673 | 10310.7375 | 11240.2382 | 12163.2562 | 13690.6962 | 15214.7543 | 16688.0941 | 18203.5659 | 19718.1146 | 21855.2199 | 24057.3677 | 26193.2042 | 28326.77 | 30458.9549 | 33005.9167 | 35462.8006 | 37918.111 | 40488.2749 | 42949.9464 | Heat pumps - I & C (MWh)_Heat pumps - I & C (MWh)
DONCASTER CENTRAL | WEST MELTON / THORPE MARSH | NPgY | NG FES - Community Renewables | Heat pumps - I & C (MWh) | BSP | 800.0809 | 812.1218 | 796.8086 | 837.7463 | 881.0899 | 922.3886 | 965.9836 | 1015.8137 | 1055.5074 | 1170.0311 | 1284.1486 | 1393.7974 | 1497.4347 | 1597.4421 | 1800.9978 | 1997.0298 | 2202.8502 | 2401.4345 | 2598.6339 | 2924.9657 | 3250.5749 | 3565.3484 | 3889.1233 | 4212.7009 | 4669.2854 | 5139.766 | 5596.0794 | 6051.9077 | 6507.441 | 7051.5898 | 7576.4937 | 8101.0616 | 8650.1674 | 9176.0942 | Heat pumps - I & C (MWh)_Heat pumps - I & C (MWh)
DRIFFIELD/BEVERLEY GROUP | CREYKE BECK | NPgY | NG FES - Community Renewables | Heat pumps - I & C (MWh) | BSP | 3891.9117 | 3950.4835 | 3875.9938 | 4075.1312 | 4285.9715 | 4486.8648 | 4698.9282 | 4941.3216 | 5134.408 | 5691.4967 | 6246.6097 | 6779.985 | 7284.118 | 7770.5936 | 8760.7693 | 9714.3472 | 10715.5395 | 11681.5326 | 12640.7885 | 14228.1962 | 15812.0891 | 17343.2726 | 18918.2422 | 20492.2525 | 22713.261 | 25001.8657 | 27221.5556 | 29438.8857 | 31654.7807 | 34301.7368 | 36855.0785 | 39406.785 | 42077.8542 | 44636.1714 | Heat pumps - I & C (MWh)_Heat pumps - I & C (MWh)
FEATHERSTONE | FERRYBRIDGE B | NPgY | NG FES - Community Renewables | Heat pumps - I & C (MWh) | BSP | 2326.3485 | 2361.3592 | 2316.8338 | 2435.8661 | 2561.8936 | 2681.9754 | 2808.7341 | 2953.6221 | 3069.0374 | 3402.0312 | 3733.8441 | 4052.6635 | 4354.0036 | 4644.7892 | 5236.656 | 5806.647 | 6405.0991 | 6982.5111 | 7555.896 | 8504.752 | 9451.507 | 10366.7556 | 11308.1768 | 12249.0245 | 13576.6086 | 14944.5976 | 16271.3935 | 17596.7788 | 18921.3063 | 20503.496 | 22029.7287 | 23554.9839 | 25151.5869 | 26680.7937 | Heat pumps - I & C (MWh)_Heat pumps - I & C (MWh)
GIRLINGTON | BRADFORD WEST | NPgY | NG FES - Community Renewables | Heat pumps - I & C (MWh) | BSP | 1590.7597 | 1614.7 | 1584.2535 | 1665.6479 | 1751.8257 | 1833.9378 | 1920.6154 | 2019.69 | 2098.6112 | 2326.3127 | 2553.2067 | 2771.2157 | 2977.2725 | 3176.112 | 3580.8312 | 3970.5917 | 4379.8138 | 4774.6488 | 5166.73 | 5815.5588 | 6462.9509 | 7088.7989 | 7732.5438 | 8375.8965 | 9283.7 | 10219.1323 | 11126.3968 | 12032.6968 | 12938.4102 | 14020.3132 | 15063.9528 | 16106.924 | 17198.6829 | 18244.3562 | Heat pumps - I & C (MWh)_Heat pumps - I & C (MWh)
HALIFAX 132/33KV | ELLAND | NPgY | NG FES - Community Renewables | Heat pumps - I & C (MWh) | BSP | 1108.6297 | 1125.3141 | 1104.0954 | 1160.8206 | 1220.8795 | 1278.1049 | 1338.5122 | 1407.5591 | 1462.5607 | 1621.2501 | 1779.3767 | 1931.3112 | 2074.9159 | 2213.4908 | 2495.5471 | 2767.1783 | 3052.3728 | 3327.5405 | 3600.7891 | 4052.9698 | 4504.1493 | 4940.3143 | 5388.9519 | 5837.3162 | 6469.9812 | 7121.9012 | 7754.1905 | 8385.8076 | 9017.0159 | 9771.014 | 10498.3456 | 11225.2114 | 11986.0783 | 12714.8272 | Heat pumps - I & C (MWh)_Heat pumps - I & C (MWh)
HECKMONDWIKE | SKELTON GRANGE | NPgY | NG FES - Community Renewables | Heat pumps - I & C (MWh) | BSP | 933.7657 | 947.8186 | 929.9466 | 977.7246 | 1028.3104 | 1076.5097 | 1127.3889 | 1185.5451 | 1231.8713 | 1365.5306 | 1498.7159 | 1626.6859 | 1747.6398 | 1864.3573 | 2101.9249 | 2330.7118 | 2570.9226 | 2802.6882 | 3032.8374 | 3413.6957 | 3793.7107 | 4161.0795 | 4538.9536 | 4916.5975 | 5449.4723 | 5998.5651 | 6531.1235 | 7063.1158 | 7594.7637 | 8229.8339 | 8842.4436 | 9454.661 | 10095.5165 | 10709.32 | Heat pumps - I & C (MWh)_Heat pumps - I & C (MWh)
HOLMFIELD | BRADFORD WEST | NPgY | NG FES - Community Renewables | Heat pumps - I & C (MWh) | BSP | 1404.7998 | 1425.9415 | 1399.0542 | 1470.9336 | 1547.0372 | 1619.5504 | 1696.0954 | 1783.5882 | 1853.2834 | 2054.3667 | 2254.7367 | 2447.2605 | 2629.2292 | 2804.8244 | 3162.2319 | 3506.4293 | 3867.8134 | 4216.4922 | 4562.7391 | 5135.7197 | 5707.4317 | 6260.118 | 6828.6091 | 7396.7539 | 8198.4351 | 9024.5153 | 9825.7206 | 10626.074 | 11425.9095 | 12381.338 | 13302.9761 | 14224.0239 | 15188.1562 | 16111.5902 | Heat pumps - I & C (MWh)_Heat pumps - I & C (MWh)
HULL EAST 132/33KV | SALTEND NORTH | NPgY | NG FES - Community Renewables | Heat pumps - I & C (MWh) | BSP | 1416.5355 | 1437.8538 | 1410.7419 | 1483.2217 | 1559.9611 | 1633.08 | 1710.2646 | 1798.4882 | 1868.7657 | 2071.5288 | 2273.5727 | 2467.7048 | 2651.1937 | 2828.2558 | 3188.6491 | 3535.7219 | 3900.125 | 4251.7166 | 4600.8561 | 5178.6234 | 5755.1114 | 6312.4148 | 6885.6551 | 7458.5461 | 8266.9245 | 9099.9058 | 9907.8043 | 10714.8439 | 11521.3612 | 12484.7713 | 13414.1087 | 14342.851 | 15315.0375 | 16246.1859 | Heat pumps - I & C (MWh)_Heat pumps - I & C (MWh)
HULL SOUTH | CREYKE BECK | NPgY | NG FES - Community Renewables | Heat pumps - I & C (MWh) | BSP | 2428.3566 | 2464.9025 | 2418.4246 | 2542.6764 | 2674.2301 | 2799.5774 | 2931.8942 | 3083.1355 | 3203.6116 | 3551.2069 | 3897.5694 | 4230.3687 | 4544.9223 | 4848.4585 | 5466.2782 | 6061.2627 | 6685.9563 | 7288.6872 | 7887.2145 | 8877.6769 | 9865.9462 | 10821.3274 | 11804.0291 | 12786.1321 | 14171.9294 | 15599.9033 | 16984.8778 | 18368.38 | 19750.9867 | 21402.5539 | 22995.7103 | 24587.8464 | 26254.4589 | 27850.7199 | Heat pumps - I & C (MWh)_Heat pumps - I & C (MWh)
HULL WEST | CREYKE BECK | NPgY | NG FES - Community Renewables | Heat pumps - I & C (MWh) | BSP | 1276.3472 | 1295.5558 | 1271.127 | 1336.4338 | 1405.5786 | 1471.4613 | 1541.0072 | 1620.4998 | 1683.8222 | 1866.5187 | 2048.5673 | 2223.487 | 2388.8167 | 2548.3558 | 2873.0825 | 3185.8071 | 3514.1468 | 3830.943 | 4145.5297 | 4666.1179 | 5185.5534 | 5687.703 | 6204.2122 | 6720.4067 | 7448.7835 | 8199.3283 | 8927.2727 | 9654.4431 | 10381.1429 | 11249.2086 | 12086.5736 | 12923.4023 | 13799.3759 | 14638.3726 | Heat pumps - I & C (MWh)_Heat pumps - I & C (MWh)
HUMBERSTON | GRIMSBY WEST | NPgY | NG FES - Community Renewables | Heat pumps - I & C (MWh) | BSP | 670.7788 | 680.8737 | 668.0353 | 702.357 | 738.6958 | 773.3201 | 809.8697 | 851.6467 | 884.9255 | 980.9408 | 1076.6157 | 1168.544 | 1255.4323 | 1339.2774 | 1509.9361 | 1674.2872 | 1846.8447 | 2013.3355 | 2178.6652 | 2452.2581 | 2725.2452 | 2989.1477 | 3260.5969 | 3531.8807 | 3914.676 | 4309.1216 | 4691.6896 | 5073.8509 | 5455.7648 | 5911.973 | 6352.0465 | 6791.8383 | 7252.2024 | 7693.1335 | Heat pumps - I & C (MWh)_Heat pumps - I & C (MWh)
HUNNINGLEY | WEST MELTON SECTION 3 | NPgY | NG FES - Community Renewables | Heat pumps - I & C (MWh) | BSP | 702.8646 | 713.4424 | 699.9899 | 735.9533 | 774.0303 | 810.3109 | 848.6087 | 892.384 | 927.2547 | 1027.8628 | 1128.1141 | 1224.4397 | 1315.4842 | 1403.3399 | 1582.1619 | 1754.3745 | 1935.186 | 2109.6407 | 2282.8787 | 2569.5586 | 2855.6036 | 3132.1296 | 3416.5632 | 3700.8235 | 4101.9293 | 4515.2426 | 4916.1103 | 5316.5517 | 5716.734 | 6194.7643 | 6655.8882 | 7116.7167 | 7599.1017 | 8061.1242 | Heat pumps - I & C (MWh)_Heat pumps - I & C (MWh)
HUNSHELF | WEST MELTON SECTION 3 | NPgY | NG FES - Community Renewables | Heat pumps - I & C (MWh) | BSP | 944.0702 | 958.2781 | 940.209 | 988.5142 | 1039.6583 | 1088.3894 | 1139.8302 | 1198.6281 | 1245.4655 | 1380.5999 | 1515.2549 | 1644.637 | 1766.9258 | 1884.9313 | 2125.1206 | 2356.4322 | 2599.2938 | 2833.6171 | 3066.306 | 3451.3673 | 3835.5759 | 4206.9988 | 4589.0429 | 4970.8543 | 5509.6096 | 6064.7618 | 6603.1973 | 7141.0603 | 7678.5752 | 8320.6536 | 8940.0238 | 9558.9973 | 10206.9249 | 10827.5019 | Heat pumps - I & C (MWh)_Heat pumps - I & C (MWh)
IMMINGHAM | GRIMSBY WEST | NPgY | NG FES - Community Renewables | Heat pumps - I & C (MWh) | BSP | 764.7975 | 776.3075 | 761.6695 | 800.8019 | 842.234 | 881.7115 | 923.3839 | 971.0165 | 1008.9598 | 1118.4331 | 1227.518 | 1332.3313 | 1431.3983 | 1526.9953 | 1721.5742 | 1908.9613 | 2105.7051 | 2295.5319 | 2484.0348 | 2795.9754 | 3107.2254 | 3408.1175 | 3717.614 | 4026.9219 | 4463.3711 | 4913.1036 | 5349.2938 | 5785.0201 | 6220.4645 | 6740.6165 | 7242.3724 | 7743.8069 | 8268.6973 | 8771.4309 | Heat pumps - I & C (MWh)_Heat pumps - I & C (MWh)
KIRKHAW LANE | FERRYBRIDGE B | NPgY | NG FES - Community Renewables | Heat pumps - I & C (MWh) | BSP | 1429.0155 | 1450.5216 | 1423.1708 | 1496.2892 | 1573.7047 | 1647.4678 | 1725.3324 | 1814.3333 | 1885.2299 | 2089.7794 | 2293.6034 | 2489.4459 | 2674.5513 | 2853.1733 | 3216.7418 | 3566.8724 | 3934.4859 | 4289.1752 | 4641.3906 | 5224.2482 | 5805.8152 | 6368.0286 | 6946.3192 | 7524.2576 | 8339.758 | 9180.078 | 9995.0943 | 10809.244 | 11622.8669 | 12594.7649 | 13532.29 | 14469.2147 | 15449.9664 | 16389.3184 | Heat pumps - I & C (MWh)_Heat pumps - I & C (MWh)
KIRKSTALL C 2/5 | KIRKSTALL B | NPgY | NG FES - Community Renewables | Heat pumps - I & C (MWh) | BSP | 1387.5553 | 1408.4375 | 1381.8802 | 1452.8773 | 1528.0466 | 1599.6697 | 1675.2751 | 1761.6939 | 1830.5336 | 2029.1484 | 2227.0589 | 2417.2193 | 2596.9543 | 2770.3939 | 3123.4141 | 3463.3864 | 3820.3343 | 4164.7329 | 4506.7295 | 5072.6765 | 5637.3705 | 6183.2723 | 6744.785 | 7305.9555 | 8097.7957 | 8913.7355 | 9705.1056 | 10495.6343 | 11285.6515 | 12229.3517 | 13139.6763 | 14049.4178 | 15001.715 | 15913.8134 | Heat pumps - I & C (MWh)_Heat pumps - I & C (MWh)
KIRKSTALL C/RING ROAD HORSFORTH | KIRKSTALL B | NPgY | NG FES - Community Renewables | Heat pumps - I & C (MWh) | BSP | 1618.8019 | 1643.1643 | 1612.181 | 1695.0102 | 1782.7072 | 1866.2667 | 1954.4724 | 2055.2935 | 2135.6058 | 2367.3214 | 2598.2151 | 2820.0672 | 3029.7563 | 3232.101 | 3643.9547 | 4040.5859 | 4457.0219 | 4858.8171 | 5257.8101 | 5918.0765 | 6576.8809 | 7213.7615 | 7868.8544 | 8523.5483 | 9447.3546 | 10399.2769 | 11322.5349 | 12244.8112 | 13166.4907 | 14267.4657 | 15329.5027 | 16390.8596 | 17501.8643 | 18565.9708 | Heat pumps - I & C (MWh)_Heat pumps - I & C (MWh)
LEEDS EAST | SKELTON GRANGE | NPgY | NG FES - Community Renewables | Heat pumps - I & C (MWh) | BSP | 1724.4505 | 1750.4029 | 1717.3976 | 1805.6325 | 1899.0529 | 1988.0658 | 2082.0281 | 2189.4291 | 2274.9829 | 2521.821 | 2767.7837 | 3004.1147 | 3227.4888 | 3443.0392 | 3881.7719 | 4304.2887 | 4747.9027 | 5175.9205 | 5600.9531 | 6304.3108 | 7006.1112 | 7684.5567 | 8382.4033 | 9079.8248 | 10063.922 | 11077.9701 | 12061.483 | 13043.9504 | 14025.7819 | 15198.6104 | 16329.9596 | 17460.5844 | 18644.0971 | 19777.6509 | Heat pumps - I & C (MWh)_Heat pumps - I & C (MWh)
LEEDS NORTH | SKELTON GRANGE | NPgY | NG FES - Community Renewables | Heat pumps - I & C (MWh) | BSP | 1806.1347 | 1833.3164 | 1798.7476 | 1891.1621 | 1989.0076 | 2082.237 | 2180.65 | 2293.1385 | 2382.7448 | 2641.2752 | 2898.8886 | 3146.4142 | 3380.3692 | 3606.1299 | 4065.6445 | 4508.1752 | 4972.8024 | 5421.0946 | 5866.2603 | 6602.9348 | 7337.9782 | 8048.5605 | 8779.4628 | 9509.9199 | 10540.6321 | 11602.7138 | 12632.814 | 13661.8191 | 14690.1582 | 15918.5415 | 17103.4808 | 18287.6612 | 19527.2348 | 20714.4831 | Heat pumps - I & C (MWh)_Heat pumps - I & C (MWh)
LINDLEY | ELLAND | NPgY | NG FES - Community Renewables | Heat pumps - I & C (MWh) | BSP | 1909.5704 | 1938.3088 | 1901.7603 | 1999.4673 | 2102.9163 | 2201.4848 | 2305.534 | 2424.4645 | 2519.2025 | 2792.5387 | 3064.9055 | 3326.6066 | 3573.96 | 3812.6497 | 4298.4804 | 4766.3544 | 5257.5905 | 5731.556 | 6202.2159 | 6981.0791 | 7758.2177 | 8509.4945 | 9282.255 | 10054.5447 | 11144.2848 | 12267.191 | 13356.2842 | 14444.2194 | 15531.4506 | 16830.1824 | 18082.9821 | 19334.9795 | 20645.5423 | 21900.7833 | Heat pumps - I & C (MWh)_Heat pumps - I & C (MWh)
LOW ROAD | SKELTON GRANGE | NPgY | NG FES - Community Renewables | Heat pumps - I & C (MWh) | BSP | 2362.9905 | 2398.5527 | 2353.3259 | 2474.2331 | 2602.2456 | 2724.2189 | 2852.974 | 3000.1442 | 3117.3774 | 3455.6162 | 3792.6554 | 4116.4964 | 4422.5829 | 4717.9486 | 5319.1379 | 5898.1068 | 6505.9849 | 7092.4917 | 7674.9079 | 8638.7092 | 9600.3764 | 10530.0409 | 11486.2904 | 12441.9573 | 13790.452 | 15179.9879 | 16527.682 | 17873.9433 | 19219.3333 | 20826.4438 | 22376.716 | 23925.9953 | 25547.7462 | 27101.0393 | Heat pumps - I & C (MWh)_Heat pumps - I & C (MWh)
MALLARD WAY | WEST MELTON / THORPE MARSH | NPgY | NG FES - Community Renewables | Heat pumps - I & C (MWh) | BSP | 839.7811 | 852.4195 | 836.3464 | 879.3155 | 924.8098 | 968.1577 | 1013.9159 | 1066.2186 | 1107.882 | 1228.0884 | 1347.8684 | 1462.958 | 1571.7378 | 1676.7076 | 1890.3637 | 2096.1229 | 2312.1562 | 2520.5943 | 2727.5787 | 3070.1032 | 3411.8693 | 3742.2619 | 4082.1026 | 4421.7362 | 4900.9765 | 5394.8025 | 5873.7583 | 6352.2049 | 6830.3419 | 7401.4915 | 7952.4413 | 8503.0383 | 9079.3909 | 9631.4144 | Heat pumps - I & C (MWh)_Heat pumps - I & C (MWh)
MENSTON | BRADFORD WEST | NPgY | NG FES - Community Renewables | Heat pumps - I & C (MWh) | BSP | 1265.6272 | 1284.6745 | 1260.4508 | 1325.2092 | 1393.7732 | 1459.1026 | 1528.0644 | 1606.8893 | 1669.6799 | 1850.8419 | 2031.3615 | 2204.8121 | 2368.7532 | 2526.9523 | 2848.9517 | 3159.0497 | 3484.6317 | 3798.7671 | 4110.7116 | 4626.9274 | 5142.0003 | 5639.9323 | 6152.1034 | 6663.9624 | 7386.2216 | 8130.4627 | 8852.293 | 9573.356 | 10293.9523 | 11154.7272 | 11985.0592 | 12814.8594 | 13683.4757 | 14515.4258 | Heat pumps - I & C (MWh)_Heat pumps - I & C (MWh)
MOSS ROAD | GRIMSBY WEST | NPgY | NG FES - Community Renewables | Heat pumps - I & C (MWh) | BSP | 975.9826 | 990.6707 | 971.9908 | 1021.9289 | 1074.8017 | 1125.1802 | 1178.3597 | 1239.1452 | 1287.5659 | 1427.2681 | 1566.4749 | 1700.2305 | 1826.653 | 1948.6475 | 2196.9558 | 2436.0865 | 2687.1575 | 2929.4016 | 3169.9561 | 3568.0335 | 3965.2296 | 4349.2075 | 4744.1659 | 5138.8836 | 5695.8504 | 6269.7684 | 6826.4045 | 7382.4489 | 7938.1334 | 8601.9159 | 9242.2226 | 9882.1192 | 10551.9486 | 11193.503 | Heat pumps - I & C (MWh)_Heat pumps - I & C (MWh)
OSGODBY 1/2 | DRAX | NPgY | NG FES - Community Renewables | Heat pumps - I & C (MWh) | BSP | 0 | 0 | 0 | 0 | 0 | 0 | 0 | 0 | 0 | 0 | 0 | 0 | 0 | 0 | 0 | 0 | 0 | 0 | 0 | 0 | 0 | 0 | 0 | 0 | 0 | 0 | 0 | 0 | 0 | 0 | 0 | 0 | 0 | 0 | Heat pumps - I & C (MWh)_Heat pumps - I & C (MWh)
OSGODBY 3/4 | DRAX | NPgY | NG FES - Community Renewables | Heat pumps - I & C (MWh) | BSP | 1223.535 | 1241.9487 | 1218.5307 | 1281.1354 | 1347.4191 | 1410.5757 | 1477.244 | 1553.4474 | 1614.1496 | 1789.2866 | 1963.8024 | 2131.4844 | 2289.9732 | 2442.9109 | 2754.2012 | 3053.986 | 3368.7398 | 3672.4276 | 3973.9975 | 4473.045 | 4970.9875 | 5452.3594 | 5947.4966 | 6442.3323 | 7140.5705 | 7860.0596 | 8557.8833 | 9254.9652 | 9951.5959 | 10783.7431 | 11586.4599 | 12388.6626 | 13228.3905 | 14032.6715 | Heat pumps - I & C (MWh)_Heat pumps - I & C (MWh)
RODLEY | SKELTON GRANGE | NPgY | NG FES - Community Renewables | Heat pumps - I & C (MWh) | BSP | 1731.8881 | 1757.9524 | 1724.8047 | 1813.4202 | 1907.2434 | 1996.6403 | 2091.0078 | 2198.8721 | 2284.7949 | 2532.6976 | 2779.7211 | 3017.0714 | 3241.4089 | 3457.889 | 3898.5139 | 4322.853 | 4768.3804 | 5198.2442 | 5625.1099 | 6331.5012 | 7036.3284 | 7717.7001 | 8418.5565 | 9118.986 | 10107.3276 | 11125.7492 | 12113.5041 | 13100.2088 | 14086.2749 | 15264.1618 | 16400.3906 | 17535.8917 | 18724.5088 | 19862.9517 | Heat pumps - I & C (MWh)_Heat pumps - I & C (MWh)
SAINT ANDREWS ROAD 132/33KV | SKELTON GRANGE | NPgY | NG FES - Community Renewables | Heat pumps - I & C (MWh) | BSP | 1509.2382 | 1531.9517 | 1503.0655 | 1580.2887 | 1662.0501 | 1739.9542 | 1822.1899 | 1916.1872 | 1991.0639 | 2207.0964 | 2422.3628 | 2629.1996 | 2824.6965 | 3013.3461 | 3397.3248 | 3767.1112 | 4155.362 | 4529.9629 | 4901.9513 | 5517.5296 | 6131.7449 | 6725.5201 | 7336.275 | 7946.658 | 8807.9393 | 9695.4337 | 10556.2037 | 11416.0586 | 12275.357 | 13301.8159 | 14291.9722 | 15281.4944 | 16317.3041 | 17309.3899 | Heat pumps - I & C (MWh)_Heat pumps - I & C (MWh)
SALTEND 132/33KV | SALTEND NORTH | NPgY | NG FES - Community Renewables | Heat pumps - I & C (MWh) | BSP | 35.818 | 36.3571 | 35.6716 | 37.5043 | 39.4447 | 41.2935 | 43.2452 | 45.476 | 47.253 | 52.38 | 57.4888 | 62.3976 | 67.0372 | 71.5143 | 80.6271 | 89.4031 | 98.6173 | 107.5075 | 116.3357 | 130.945 | 145.5218 | 159.6136 | 174.1084 | 188.5943 | 209.0347 | 230.0972 | 250.5255 | 270.932 | 291.3253 | 315.6858 | 339.1847 | 362.6686 | 387.251 | 410.7957 | Heat pumps - I & C (MWh)_Heat pumps - I & C (MWh)
SANTON | KEADBY | NPgY | NG FES - Community Renewables | Heat pumps - I & C (MWh) | BSP | 1211.7966 | 1230.0337 | 1206.8404 | 1268.8444 | 1334.4922 | 1397.0429 | 1463.0716 | 1538.5438 | 1598.6638 | 1772.1205 | 1944.962 | 2111.0353 | 2268.0035 | 2419.474 | 2727.7778 | 3024.6866 | 3336.4206 | 3637.195 | 3935.8716 | 4430.1313 | 4923.2967 | 5400.0503 | 5890.4373 | 6380.5256 | 7072.065 | 7784.6514 | 8475.7804 | 9166.1745 | 9856.1219 | 10680.2856 | 11475.3013 | 12269.8078 | 13101.4794 | 13898.0443 | Heat pumps - I & C (MWh)_Heat pumps - I & C (MWh)
SCUNTHORPE NORTH | KEADBY | NPgY | NG FES - Community Renewables | Heat pumps - I & C (MWh) | BSP | 1593.062 | 1617.037 | 1586.5464 | 1668.0586 | 1754.3611 | 1836.592 | 1923.3952 | 2022.6131 | 2101.6485 | 2329.6796 | 2556.902 | 2775.2265 | 2981.5815 | 3180.7088 | 3586.0137 | 3976.3383 | 4386.1527 | 4781.5591 | 5174.2079 | 5823.9757 | 6472.3048 | 7099.0585 | 7743.7351 | 8388.019 | 9297.1363 | 10233.9225 | 11142.5001 | 12050.1117 | 12957.1359 | 14040.6048 | 15085.7549 | 16130.2356 | 17223.5746 | 18270.7612 | Heat pumps - I & C (MWh)_Heat pumps - I & C (MWh)
SCUNTHORPE SOUTH | KEADBY | NPgY | NG FES - Community Renewables | Heat pumps - I & C (MWh) | BSP | 650.8004 | 660.5947 | 648.1387 | 681.4382 | 716.6946 | 750.2877 | 785.7487 | 826.2814 | 858.5691 | 951.7247 | 1044.55 | 1133.7403 | 1218.0408 | 1299.3886 | 1464.9645 | 1624.4206 | 1791.8387 | 1953.3708 | 2113.7763 | 2379.2206 | 2644.0771 | 2900.1196 | 3163.484 | 3426.6879 | 3798.0821 | 4180.7796 | 4551.9533 | 4922.7324 | 5293.2715 | 5735.892 | 6162.8585 | 6589.5516 | 7036.2043 | 7464.0028 | Heat pumps - I & C (MWh)_Heat pumps - I & C (MWh)
SILSDEN | BRADFORD WEST | NPgY | NG FES - Community Renewables | Heat pumps - I & C (MWh) | BSP | 2530.5721 | 2568.6562 | 2520.222 | 2649.7038 | 2786.795 | 2917.4184 | 3055.3048 | 3212.9122 | 3338.4595 | 3700.6859 | 4061.6276 | 4408.4353 | 4736.2292 | 5052.542 | 5696.3672 | 6316.3961 | 6967.3845 | 7595.4859 | 8219.2067 | 9251.36 | 10281.228 | 11276.8236 | 12300.8895 | 13324.3316 | 14768.4606 | 16256.5414 | 17699.8129 | 19141.55 | 20582.3541 | 22303.4397 | 23963.656 | 25622.809 | 27359.5733 | 29023.0248 | Heat pumps - I & C (MWh)_Heat pumps - I & C (MWh)
SOWERBY BRIDGE 132/33KV | ELLAND | NPgY | NG FES - Community Renewables | Heat pumps - I & C (MWh) | BSP | 1766.7928 | 1793.3824 | 1759.5666 | 1849.9681 | 1945.6823 | 2036.8809 | 2133.1503 | 2243.1885 | 2330.843 | 2583.7419 | 2835.7439 | 3077.8778 | 3306.7367 | 3527.5797 | 3977.0851 | 4409.9764 | 4864.4829 | 5303.0103 | 5738.4791 | 6459.1071 | 7178.1395 | 7873.2436 | 8588.2252 | 9302.7712 | 10311.0319 | 11349.979 | 12357.6412 | 13364.232 | 14370.1715 | 15571.7976 | 16730.9261 | 17889.3123 | 19101.885 | 20263.2722 | Heat pumps - I & C (MWh)_Heat pumps - I & C (MWh)
STAYGATE | SKELTON GRANGE | NPgY | NG FES - Community Renewables | Heat pumps - I & C (MWh) | BSP | 2027.724 | 2058.2405 | 2019.4306 | 2123.1832 | 2233.033 | 2337.7004 | 2448.1875 | 2574.4768 | 2675.0767 | 2965.3254 | 3254.5447 | 3532.4384 | 3795.0967 | 4048.5552 | 4564.4464 | 5061.2698 | 5582.9008 | 6086.1927 | 6585.9744 | 7413.0293 | 8238.253 | 9036.0145 | 9856.5891 | 10676.6638 | 11833.831 | 13026.2163 | 14182.6965 | 15337.9471 | 16492.4501 | 17871.5401 | 19201.8561 | 20531.3201 | 21922.9732 | 23255.8815 | Heat pumps - I & C (MWh)_Heat pumps - I & C (MWh)
THORNHILL 132KV | ELLAND | NPgY | NG FES - Community Renewables | Heat pumps - I & C (MWh) | BSP | 2546.5541 | 2584.8788 | 2536.1387 | 2666.4383 | 2804.3952 | 2935.8436 | 3074.6009 | 3233.2036 | 3359.5438 | 3724.0579 | 4087.2792 | 4436.2771 | 4766.1412 | 5084.4518 | 5732.3431 | 6356.2878 | 7011.3876 | 7643.4558 | 8271.1158 | 9309.7877 | 10346.1599 | 11348.0433 | 12378.5768 | 13408.4825 | 14861.732 | 16359.2109 | 17811.5975 | 19262.44 | 20712.3436 | 22444.2989 | 24115.0004 | 25784.632 | 27532.3649 | 29206.322 | Heat pumps - I & C (MWh)_Heat pumps - I & C (MWh)
WAKEFIELD MONCKTON ROAD | WEST MELTON SECTION 3 | NPgY | NG FES - Community Renewables | Heat pumps - I & C (MWh) | BSP | 1402.2578 | 1423.3613 | 1396.5226 | 1468.2719 | 1544.2378 | 1616.6198 | 1693.0263 | 1780.3608 | 1849.9299 | 2050.6493 | 2250.6568 | 2442.8322 | 2624.4716 | 2799.749 | 3156.5098 | 3500.0845 | 3860.8146 | 4208.8624 | 4554.4828 | 5126.4267 | 5697.1041 | 6248.7903 | 6816.2527 | 7383.3695 | 8183.6 | 9008.1855 | 9807.941 | 10606.8462 | 11405.2343 | 12358.934 | 13278.9044 | 14198.2856 | 15160.6732 | 16082.4363 | Heat pumps - I & C (MWh)_Heat pumps - I & C (MWh)
WAKEFIELD NORTH | SKELTON GRANGE | NPgY | NG FES - Community Renewables | Heat pumps - I & C (MWh) | BSP | 1554.1957 | 1577.5858 | 1547.8391 | 1627.3626 | 1711.5596 | 1791.7843 | 1876.4697 | 1973.267 | 2050.3741 | 2272.8419 | 2494.5207 | 2707.5187 | 2908.8392 | 3103.1083 | 3498.525 | 3879.3267 | 4279.1428 | 4664.9024 | 5047.9716 | 5681.8868 | 6314.3985 | 6925.8612 | 7554.8095 | 8183.3746 | 9070.312 | 9984.2432 | 10870.6541 | 11756.1225 | 12641.0179 | 13698.0531 | 14717.7044 | 15736.7027 | 16803.3673 | 17825.0055 | Heat pumps - I & C (MWh)_Heat pumps - I & C (MWh)
WEST MELTON | WEST MELTON SECTION 3 | NPgY | NG FES - Community Renewables | Heat pumps - I & C (MWh) | BSP | 2655.3436 | 2695.3056 | 2644.4833 | 2780.3493 | 2924.1998 | 3061.2637 | 3205.9487 | 3371.327 | 3503.0645 | 3883.1507 | 4261.889 | 4625.7962 | 4969.7522 | 5301.661 | 5977.2305 | 6627.8303 | 7310.9161 | 7969.9865 | 8624.4602 | 9707.5046 | 10788.1509 | 11832.835 | 12907.3932 | 13981.2968 | 15496.6295 | 17058.0812 | 18572.5142 | 20085.3371 | 21597.181 | 23403.1259 | 25145.2003 | 26886.159 | 28708.5556 | 30454.0247 | Heat pumps - I & C (MWh)_Heat pumps - I & C (MWh)
WHINMOOR | FERRYBRIDGE B | NPgY | NG FES - Community Renewables | Heat pumps - I & C (MWh) | BSP | 1128.7939 | 1145.7818 | 1124.1771 | 1181.9341 | 1243.0854 | 1301.3516 | 1362.8576 | 1433.1604 | 1489.1624 | 1650.7381 | 1811.7407 | 1966.4387 | 2112.6553 | 2253.7507 | 2540.9371 | 2817.5089 | 3107.8906 | 3388.0632 | 3666.2818 | 4126.6869 | 4586.0727 | 5030.1708 | 5486.9684 | 5943.4878 | 6587.6599 | 7251.4373 | 7895.2269 | 8538.3321 | 9181.0211 | 9948.7333 | 10689.2939 | 11429.3803 | 12204.0861 | 12946.0898 | Heat pumps - I & C (MWh)_Heat pumps - I & C (MWh)
WOLD NEWTON | KEADBY | NPgY | NG FES - Community Renewables | Heat pumps - I & C (MWh) | BSP | 1681.811 | 1707.1216 | 1674.9324 | 1760.9856 | 1852.096 | 1938.908 | 2030.5469 | 2135.2923 | 2218.7307 | 2459.4653 | 2699.3462 | 2929.8336 | 3147.6845 | 3357.9051 | 3785.7895 | 4197.8589 | 4630.504 | 5047.9384 | 5462.4614 | 6148.4276 | 6832.8749 | 7494.5449 | 8175.1362 | 8855.313 | 9815.0769 | 10804.0512 | 11763.2454 | 12721.4198 | 13678.9741 | 14822.8027 | 15926.1777 | 17028.8461 | 18183.0947 | 19288.6198 | Heat pumps - I & C (MWh)_Heat pumps - I & C (MWh)
YARBOROUGH ROAD 132/33KV | GRIMSBY WEST | NPgY | NG FES - Community Renewables | Heat pumps - I & C (MWh) | BSP | 1228.8166 | 1247.3098 | 1223.7907 | 1286.6656 | 1353.2354 | 1416.6647 | 1483.6207 | 1560.153 | 1621.1174 | 1797.0103 | 1972.2795 | 2140.6852 | 2299.8582 | 2453.456 | 2766.0901 | 3067.169 | 3383.2814 | 3688.2802 | 3991.1518 | 4492.3535 | 4992.4455 | 5475.8953 | 5973.1698 | 6470.1415 | 7171.3938 | 7893.9887 | 8594.8247 | 9294.9155 | 9994.5534 | 10830.2926 | 11636.4745 | 12442.14 | 13285.4927 | 14093.2455 | Heat pumps - I & C (MWh)_Heat pumps - I & C (MWh)

## CR_Total demand Units (MWh)
Bulk Supply Point Name | Grid Supply Point Connected to | Licence area | Scenario name | Output parameter_Unit | Substation Type in Forecasting Model | 2017 | 2018 | 2019 | 2020 | 2021 | 2022 | 2023 | 2024 | 2025 | 2026 | 2027 | 2028 | 2029 | 2030 | 2031 | 2032 | 2033 | 2034 | 2035 | 2036 | 2037 | 2038 | 2039 | 2040 | 2041 | 2042 | 2043 | 2044 | 2045 | 2046 | 2047 | 2048 | 2049 | 2050 | Output parameter_Output
ANNFIELD | STELLA SOUTH | NPgN | NG FES - Community Renewables | Total demand (MWh) | BSP | 314670.0587 | 314330.5843 | 309492.4328 | 304762.9932 | 302167.7525 | 299761.1051 | 298617.1208 | 298949.4235 | 296907.9643 | 296869.1483 | 297711.2635 | 304749.1614 | 307899.3941 | 313529.1909 | 321617.2208 | 330229.0649 | 340756.4385 | 351682.8403 | 362458.8796 | 372895.6171 | 381959.3479 | 389399.2405 | 396981.475 | 404183.5124 | 409723.2391 | 416065.3388 | 420891.9898 | 426060.2001 | 431451.4479 | 435729.7637 | 439893.974 | 443805.0585 | 448289.9146 | 452196.5467 | Total demand (MWh)_Total demand (MWh)
BARRACK ROAD | STELLA NORTH | NPgN | NG FES - Community Renewables | Total demand (MWh) | BSP | 428088.3727 | 431420.8779 | 424031.0188 | 419118.7966 | 416249.2852 | 413160.4659 | 411622.9804 | 412546.0428 | 409773.1807 | 406913.3489 | 405751.586 | 407970.6276 | 407311.9536 | 408046.8613 | 411995.2688 | 415728.6308 | 421804.4954 | 427592.2247 | 433226.0387 | 439356.4071 | 444537.584 | 448086.6651 | 452330.0235 | 456381.8835 | 458803.1038 | 462366.3708 | 464450.3117 | 466858.2693 | 469215.2118 | 471997.9083 | 474052.8586 | 475955.379 | 478813.7027 | 480675.6759 | Total demand (MWh)_Total demand (MWh)
BLUCHER | STELLA NORTH | NPgN | NG FES - Community Renewables | Total demand (MWh) | BSP | 308696.3691 | 308254.777 | 303287.7338 | 298385.7293 | 295472.2765 | 292896.1108 | 291520.4976 | 291595.1341 | 289344.1568 | 288685.9855 | 289246.329 | 295873.5237 | 298623.1721 | 303774.6438 | 311157.9417 | 319094.5175 | 328715.2272 | 338802.9285 | 348668.6047 | 358203.1226 | 366518.1275 | 373305.8035 | 380247.2978 | 386882.7251 | 391773.269 | 397397.5705 | 402194.234 | 407095.3643 | 412546.1171 | 416240.1178 | 419876.1913 | 423272.3828 | 427205.1932 | 430632.5778 | Total demand (MWh)_Total demand (MWh)
BOWESFIELD | NORTON | NPgN | NG FES - Community Renewables | Total demand (MWh) | BSP | 397427.1257 | 396266.2211 | 390119.986 | 383689.138 | 379992.5269 | 376697.5747 | 374905.2861 | 374964.2656 | 372001.394 | 371759.8867 | 373067.5325 | 383003.7227 | 387528.0532 | 395425.9502 | 406279.6177 | 417913.8782 | 431734.2184 | 446284.3082 | 460533.5455 | 474238.6468 | 486078.5014 | 495911.4553 | 505879.2022 | 515249.0307 | 522120.336 | 530239.0065 | 537023.9385 | 544154.3205 | 551893.0358 | 557439.8389 | 562997.6488 | 568218.4309 | 574116.6593 | 579392.5858 | Total demand (MWh)_Total demand (MWh)
CHIRTON GRANGE | TYNEMOUTH | NPgN | NG FES - Community Renewables | Total demand (MWh) | BSP | 253622.9462 | 252614.9708 | 248556.1775 | 244213.9922 | 241507.9244 | 239195.819 | 237918.6954 | 237831.1531 | 235950.9223 | 235019.0457 | 235367.2459 | 241466.4338 | 244250.8228 | 249389.8685 | 256390.5132 | 264118.6102 | 273360.3587 | 283135.1885 | 292734.083 | 302110.7826 | 310167.3378 | 316775.5135 | 323392.9636 | 329711.4179 | 334333.5176 | 339474.0382 | 343757.0766 | 348141.2843 | 352795.2854 | 356412.0094 | 359947.5607 | 363250.2859 | 366977.0245 | 370212.3148 | Total demand (MWh)_Total demand (MWh)
COALBURNS | STELLA SOUTH | NPgN | NG FES - Community Renewables | Total demand (MWh) | BSP | 422853.7475 | 425778.2368 | 418825.0611 | 413951.0484 | 411319.8993 | 408317.5267 | 406742.6095 | 407487.3141 | 404423.0006 | 402152.6971 | 401105.912 | 403836.2296 | 403085.8744 | 403671.6912 | 407186.3162 | 410240.0396 | 415573.0746 | 420587.8156 | 425511.0648 | 430618.3861 | 434933.1095 | 437843.5812 | 441468.5403 | 444525.4318 | 445799.0026 | 448819.8176 | 449964.8421 | 451840.1131 | 453556.5188 | 455810.4089 | 457518.1472 | 459084.0942 | 461543.6112 | 463180.7447 | Total demand (MWh)_Total demand (MWh)
DARLINGTON CENTRAL | NORTON | NPgN | NG FES - Community Renewables | Total demand (MWh) | BSP | 222894.6285 | 223615.1548 | 220049.8002 | 217132.7325 | 215486.8392 | 213882.9136 | 213116.332 | 213501.532 | 212108.1348 | 211368.4021 | 211394.7692 | 214613.1478 | 215751.4157 | 218231.1125 | 222474.5047 | 226948.7946 | 232701.9791 | 238575.2166 | 244326.4834 | 250093.1233 | 255026.8131 | 258901.1589 | 262982.2462 | 266845.5366 | 269707.5372 | 273124.692 | 275860.896 | 278642.3116 | 281621.6826 | 284011.0878 | 286165.0486 | 288180.6556 | 290648.7759 | 292634.9543 | Total demand (MWh)_Total demand (MWh)
DARLINGTON NORTH | NORTON | NPgN | NG FES - Community Renewables | Total demand (MWh) | BSP | 343522.8593 | 344861.9997 | 339253.4499 | 334780.7788 | 332236.835 | 329722.436 | 328523.1759 | 329077.4439 | 326896.6044 | 325734.9187 | 325601.0814 | 330068.782 | 331416.0858 | 334665.0386 | 340553.7632 | 346668.3557 | 354642.0986 | 362741.9093 | 370644.6997 | 378558.8483 | 385390.0917 | 390707.0837 | 396397.8056 | 401816.3329 | 405921.0906 | 410820.5612 | 414844.872 | 418854.489 | 423331.9883 | 426575.8788 | 429480.098 | 432189.8262 | 435596.2674 | 438306.6189 | Total demand (MWh)_Total demand (MWh)
DUNSTON | STELLA NORTH | NPgN | NG FES - Community Renewables | Total demand (MWh) | BSP | 525419.872 | 525952.5125 | 517393.4361 | 509773.7494 | 505302.1528 | 501114.7201 | 499016.0741 | 499549.3012 | 496068.2155 | 494500.911 | 495039.5646 | 504364.4219 | 508083.8646 | 515386.8511 | 526744.566 | 538845.4171 | 553923.6663 | 569533.7013 | 584805.1381 | 599972.1336 | 613020.4844 | 623485.1958 | 634327.8358 | 644701.366 | 652341.5521 | 661221.7489 | 668271.0522 | 675617.9542 | 683407.4537 | 689650.8965 | 695496.4005 | 700975.4865 | 707468.3905 | 712901.8177 | Total demand (MWh)_Total demand (MWh)
FLATWORTH | TYNEMOUTH | NPgN | NG FES - Community Renewables | Total demand (MWh) | BSP | 180367.0197 | 180594.6508 | 177627.4019 | 175013.8745 | 173492.8706 | 172041.5205 | 171360.1849 | 171558.9378 | 170451.2724 | 170188.8716 | 170522.2188 | 173881.0653 | 175361.2005 | 178090.3418 | 182252.3779 | 186680.2775 | 192056.0656 | 197650.4701 | 203083.2559 | 208450.0666 | 213064.3106 | 216801.5372 | 220674.2919 | 224393.2379 | 227290.4004 | 230555.1899 | 233355.5871 | 236140.5825 | 239241.9156 | 241380.7081 | 243407.5532 | 245307.044 | 247556.0687 | 249458.7139 | Total demand (MWh)_Total demand (MWh)
GOSFORTH | TYNEMOUTH | NPgN | NG FES - Community Renewables | Total demand (MWh) | BSP | 418628.9875 | 419960.432 | 413021.7076 | 407324.449 | 403997.7312 | 400774.2064 | 399156.4781 | 399705.7888 | 396920.6253 | 395298.9698 | 395169.9117 | 400897.4394 | 402636.5466 | 406756.1329 | 414006.9389 | 421558.7511 | 431399.8896 | 441430.2884 | 451231.4615 | 461001.1343 | 469442.5378 | 476007.4599 | 483002.054 | 489689.5827 | 494513.6869 | 500332.1044 | 504947.3757 | 509681.9672 | 514866.435 | 518778.7998 | 522302.6759 | 525583.0166 | 529694.1068 | 532971.6422 | Total demand (MWh)_Total demand (MWh)
HARROGATE 132/33KV | KNARESBOROUGH | NPgN | NG FES - Community Renewables | Total demand (MWh) | BSP | 320575.5037 | 322569.994 | 317280.618 | 313464.8844 | 311262.6173 | 308965.4782 | 307816.5093 | 308407.0487 | 306284.0949 | 304234.449 | 303269.2936 | 305565.4761 | 305442.2701 | 306684.4866 | 310293.0912 | 313915.6143 | 319342.5752 | 324666.3228 | 329884.4609 | 335330.8176 | 339933.6762 | 343216.8389 | 346937.7313 | 350448.1304 | 352762.9421 | 355877.944 | 357964.5232 | 360170.5343 | 362470.0542 | 364698.2147 | 366443.881 | 368049.0563 | 370333.788 | 371891.5718 | Total demand (MWh)_Total demand (MWh)
HUSTHWAITE | KNARESBOROUGH | NPgN | NG FES - Community Renewables | Total demand (MWh) | BSP | 128401.2528 | 128312.4342 | 126444.7078 | 124598.637 | 123641.041 | 122644.1072 | 122056.1758 | 122075.4409 | 120965.9363 | 120806.2421 | 121142.4034 | 123857.2893 | 124791.907 | 126538.3052 | 129140.7809 | 131748.3946 | 135058.8446 | 138484.0539 | 141854.7857 | 145073.5665 | 147792.5945 | 150013.8506 | 152350.9706 | 154341.6692 | 155345.3026 | 157137.9528 | 158124.6529 | 159576.6639 | 160925.1478 | 162327.4658 | 163720.9584 | 165031.7053 | 166568.4 | 167930.9918 | Total demand (MWh)_Total demand (MWh)
LEEMING BAR_SKEEBY | NORTON | NPgN | NG FES - Community Renewables | Total demand (MWh) | BSP | 409492.0786 | 406505.9419 | 400901.3417 | 393788.792 | 389997.6287 | 386388.5887 | 384135.7713 | 383565.9457 | 379623.6302 | 380336.6891 | 383042.7792 | 396634.0891 | 402721.6975 | 412535.0108 | 424992.0459 | 437947.4644 | 453139.2005 | 469303.931 | 485192.9291 | 500119.0805 | 512849.3201 | 523750.1477 | 534734.3599 | 544181.4561 | 549397.5255 | 557618.0975 | 562807.1874 | 569960.3594 | 576759.7784 | 583174.5395 | 589967.1698 | 596385.4003 | 603403.0704 | 610050.3244 | Total demand (MWh)_Total demand (MWh)
LINTON | BLYTH 132kV | NPgN | NG FES - Community Renewables | Total demand (MWh) | BSP | 252188.3966 | 252056.954 | 249287.7326 | 246385.9639 | 245728.4873 | 244709.4595 | 244273.7056 | 245281.9284 | 243798.9316 | 246646.1158 | 250515.2837 | 259725.185 | 265088.9466 | 272364.9082 | 281948.9056 | 291519.1229 | 302945.9934 | 314597.0155 | 326231.8186 | 336800.8257 | 345475.9872 | 352831.9598 | 360295.9682 | 366695.5472 | 369728.0867 | 375211.0132 | 378170.4055 | 382754.0228 | 386518.8163 | 390759.0459 | 395047.3225 | 399106.2996 | 403642.1158 | 407783.1528 | Total demand (MWh)_Total demand (MWh)
MALTON GRID | OSBALDWICK | NPgN | NG FES - Community Renewables | Total demand (MWh) | BSP | 372903.0826 | 372793.5165 | 367307.4617 | 362035.0065 | 359319.2889 | 356639.9162 | 355249.4934 | 355666.9079 | 352970.5531 | 352980.1172 | 354339.6303 | 362689.0552 | 366287.8733 | 372534.2311 | 381647.7815 | 391127.6153 | 402749.2401 | 414789.4185 | 426623.2929 | 438068.6575 | 447878.7114 | 455967.1056 | 464310.4273 | 471873.0599 | 476953.8156 | 483715.1984 | 488419.5255 | 493993.3213 | 499538.5789 | 504457.7087 | 509270.9104 | 513810.1155 | 519041.1383 | 523645.2285 | Total demand (MWh)_Total demand (MWh)
MELROSEGATE | OSBALDWICK | NPgN | NG FES - Community Renewables | Total demand (MWh) | BSP | 640681.8933 | 642167.9526 | 631969.7359 | 623252.7957 | 618273.1157 | 613561.4144 | 611164.2249 | 612035.6378 | 607704.8997 | 605374.4246 | 605483.115 | 615387.0872 | 618830.2175 | 626279.6228 | 638612.4255 | 651625.1275 | 668279.1311 | 685345.5367 | 702084.9832 | 718714.3937 | 733063.2685 | 744407.9061 | 756307.1458 | 767627.1217 | 775855.2529 | 785694.47 | 793460.8875 | 801518.8276 | 810133.796 | 816999.8455 | 823306.0842 | 829203.5123 | 836357.2064 | 842211.7472 | Total demand (MWh)_Total demand (MWh)
NORTH TEES | NORTON | NPgN | NG FES - Community Renewables | Total demand (MWh) | BSP | 849251.9235 | 856951.7442 | 842409.8273 | 833368.7462 | 828513.8453 | 823055.5924 | 820775.7707 | 823439.9673 | 818853.9373 | 815284.9928 | 813737.8368 | 818111.0236 | 817469.1523 | 819507.2089 | 828409.8658 | 836828.7828 | 849977.3984 | 862371.1865 | 874478.3395 | 887295.5417 | 898339.6076 | 906062.5796 | 915211.6819 | 923981.2259 | 930576.5068 | 939111.3516 | 945285.8571 | 951389.7044 | 958094.3999 | 963703.7311 | 967845.3548 | 971684.8521 | 977480.3576 | 981269.2954 | Total demand (MWh)_Total demand (MWh)
POTTER HOUSE | SPENNYMOOR | NPgN | NG FES - Community Renewables | Total demand (MWh) | BSP | 406209.4433 | 407180.0234 | 400841.7049 | 395445.6012 | 392628.637 | 389803.5805 | 388633.3948 | 389449.6141 | 387129.9468 | 387075.5228 | 387970.6877 | 395252.8032 | 398360.6393 | 404078.0795 | 413076.8235 | 422445.3849 | 434250.2152 | 446291.9736 | 458155.5233 | 469729.1447 | 479772.7418 | 487851.9643 | 496266.7073 | 504315.6466 | 510538.9496 | 517715.9695 | 522929.4746 | 528534.0901 | 534342.8523 | 539014.6773 | 543378.2789 | 547466.63 | 552360.956 | 556443.6156 | Total demand (MWh)_Total demand (MWh)
RAVENSWORTH | STELLA SOUTH | NPgN | NG FES - Community Renewables | Total demand (MWh) | BSP | 291100.319 | 293750.0415 | 288793.6714 | 285717.658 | 284067.8868 | 282185.333 | 281392.2715 | 282274.7415 | 280667.1018 | 279331.4434 | 278675.7984 | 280022.118 | 279645.199 | 280161.8968 | 283001.606 | 285654.0584 | 289932.2234 | 293938.7791 | 297856.709 | 302041.1561 | 305623.4649 | 308081.8971 | 311035.0312 | 313859.0483 | 315942.8541 | 318708.5762 | 320592.6199 | 322497.8547 | 324552.0916 | 326400.3108 | 327736.9796 | 328973.4913 | 330879.247 | 332095.71 | Total demand (MWh)_Total demand (MWh)
SCARBOROUGH GRID | OSBALDWICK | NPgN | NG FES - Community Renewables | Total demand (MWh) | BSP | 444721.4269 | 445698.066 | 438894.5041 | 433068.0456 | 429967.3405 | 426894.7182 | 425495.9506 | 426341.7147 | 423621.1196 | 422710.1566 | 423201.8932 | 430717.5428 | 433717.9913 | 439613.4926 | 449099.2917 | 459055.0887 | 471808.6221 | 484797.5331 | 497650.517 | 510414.4203 | 521364.2307 | 530094.989 | 539166.0521 | 547753.2787 | 554149.8382 | 561750.5656 | 567113.9252 | 572993.2152 | 578815.2117 | 584307.5915 | 589352.1573 | 594093.8722 | 599731.7761 | 604386.4921 | Total demand (MWh)_Total demand (MWh)
SEAL SANDS | SALTHOLME | NPgN | NG FES - Community Renewables | Total demand (MWh) | BSP | 173383.8344 | 176079.4278 | 172950.9984 | 171592.4027 | 170889.746 | 169871.3359 | 169437.6225 | 170120.1317 | 169144.2699 | 167705.9572 | 166545.8575 | 165097.5249 | 163250.9635 | 161325.4757 | 160699.5093 | 159619.4899 | 159456.3104 | 158837.8656 | 158220.6919 | 157955.3231 | 157688.8495 | 156968.5714 | 156702.2799 | 156436.2323 | 156056.3361 | 156126.2525 | 155746.9114 | 155368.2376 | 154990.0639 | 154998.9483 | 154563.8126 | 154129.9902 | 154137.1607 | 153704.1459 | Total demand (MWh)_Total demand (MWh)
SPADEADAM 33KV | SPADEADAM | NPgN | NG FES - Community Renewables | Total demand (MWh) | BSP | 6795.7686 | 6768.0695 | 6717.2922 | 6646.6771 | 6655.2174 | 6639.3604 | 6623.2149 | 6657.6128 | 6602.8074 | 6778.5495 | 7049.7433 | 7494.9697 | 7779.2595 | 8107.1766 | 8501.7962 | 8874.1336 | 9298.4919 | 9732.8854 | 10165.3291 | 10544.6407 | 10846.4698 | 11117.9416 | 11393.0263 | 11570.935 | 11513.7558 | 11649.314 | 11666.9619 | 11807.9139 | 11874.6409 | 12037.8415 | 12212.98 | 12381.0272 | 12561.839 | 12739.0892 | Total demand (MWh)_Total demand (MWh)
SPENNYMOOR 132/66KV | SPENNYMOOR | NPgN | NG FES - Community Renewables | Total demand (MWh) | BSP | 488390.1024 | 487749.1787 | 480723.1684 | 473669.6933 | 470369.5237 | 466967.5188 | 465690.2526 | 466525.8846 | 463725.2235 | 465941.7097 | 468712.1458 | 481562.3426 | 487889.1701 | 498090.1518 | 512269.744 | 526992.7046 | 544851.1345 | 563270.1731 | 581528.2283 | 598833.6357 | 613930.1648 | 626553.6725 | 639399.4783 | 651558.3879 | 661045.9826 | 672011.8658 | 678899.6833 | 687189.0908 | 695195.7305 | 702258.3901 | 709290.8249 | 715913.8088 | 723424.9412 | 730131.9381 | Total demand (MWh)_Total demand (MWh)
TORONTO | SPENNYMOOR | NPgN | NG FES - Community Renewables | Total demand (MWh) | BSP | 282916.7513 | 281186.282 | 277056.106 | 272149.9669 | 269392.1696 | 266864.4441 | 265404.5923 | 265120.3155 | 262671.9804 | 262777.5564 | 264186.375 | 272718.707 | 276561.257 | 282985.0037 | 291327.9496 | 300181.0108 | 310627.4005 | 321720.7053 | 332615.7206 | 342993.4793 | 351949.0171 | 359531.9139 | 367159.4456 | 373918.3883 | 378156.0647 | 383945.7507 | 387889.5269 | 392804.9982 | 397634.4514 | 401913.7079 | 406343.1634 | 410513.7982 | 415118.5379 | 419375.3026 | Total demand (MWh)_Total demand (MWh)
WORMALD GREEN 132/33KV | KNARESBOROUGH | NPgN | NG FES - Community Renewables | Total demand (MWh) | BSP | 270143.1769 | 270997.2452 | 266743.9123 | 263239.7495 | 261296.2041 | 259299.9811 | 258261.3688 | 258617.5446 | 256718.6551 | 255684.9852 | 255620.398 | 259366.0275 | 260447.0818 | 263025.2981 | 267634.4855 | 272371.0636 | 278600.2811 | 284940.7308 | 291143.6183 | 297383.9959 | 302654.6067 | 306762.0382 | 311160.1733 | 315168.215 | 317818.0337 | 321444.8369 | 323988.6872 | 326859.1665 | 329779.5314 | 332486.8989 | 334931.502 | 337223.0628 | 340057.885 | 342348.8807 | Total demand (MWh)_Total demand (MWh)
ATTERCLIFFE | WEST MELTON / THORPE MARSH | NPgY | NG FES - Community Renewables | Total demand (MWh) | BSP | 222655.4244 | 223398.1488 | 220047.0703 | 217397.2739 | 216154.7631 | 215041.2663 | 214946.1768 | 216106.6679 | 215748.7168 | 216773.5515 | 218588.1177 | 223931.7061 | 227133.0499 | 231646.6127 | 237934.991 | 243898.1334 | 250773.2663 | 257182.1756 | 263156.4049 | 268818.4843 | 274738.9592 | 280267.1631 | 285892.2016 | 291319.6606 | 295775.4608 | 300818.0691 | 304779.9596 | 309040.0159 | 313108.717 | 316451.3641 | 319574.2947 | 322531.4221 | 325967.083 | 328885.1143 | Total demand (MWh)_Total demand (MWh)
BARUGH 132/66KV | WEST MELTON SECTION 3 | NPgY | NG FES - Community Renewables | Total demand (MWh) | BSP | 340194.6128 | 340650.136 | 335752.5649 | 331409.9316 | 329378.893 | 327623.3684 | 327346.4546 | 328902.0945 | 328066.2711 | 329601.0235 | 332421.3276 | 341446.9666 | 346621.3371 | 354034.7143 | 363836.2539 | 373313.0204 | 384044.7066 | 394233.6269 | 403679.215 | 412445.4211 | 421603.7587 | 430194.2366 | 438866.9146 | 447163.1409 | 453641.5482 | 460880.7704 | 466636.7273 | 472730.1707 | 478962.992 | 483821.1698 | 488476.0727 | 492859.2139 | 497909.4127 | 502262.1554 | Total demand (MWh)_Total demand (MWh)
BEESTON ROYDS 132/33KV | KIRKSTALL B | NPgY | NG FES - Community Renewables | Total demand (MWh) | BSP | 595665.2066 | 599572.1919 | 589947.4144 | 583324.3063 | 580023.1986 | 576678.1307 | 575837.0923 | 578483.0885 | 576557.2969 | 576715.8377 | 578735.9212 | 587244.7564 | 591137.3 | 597437.2344 | 608261.4221 | 617974.8603 | 630331.687 | 641394.167 | 651677.4319 | 661630.2999 | 672058.6742 | 681191.6677 | 691035.293 | 700496.1665 | 707857.4722 | 717057.6409 | 723758.8316 | 731117.1661 | 738068.018 | 743916.6726 | 748964.1099 | 753705.1682 | 759765.4087 | 764468.5528 | Total demand (MWh)_Total demand (MWh)
BEVERLEY 132/33KV | CREYKE BECK | NPgY | NG FES - Community Renewables | Total demand (MWh) | BSP | 444866.731 | 444731.1402 | 438199.8393 | 432048.6192 | 428960.1482 | 426227.7246 | 425398.1458 | 426991.6781 | 425424.138 | 426908.2115 | 430166.5772 | 442149.9283 | 448672.5561 | 458260.7976 | 470911.1477 | 483053.2359 | 496876.6996 | 510029.0586 | 522299.6128 | 533663.4764 | 545307.7149 | 556160.0924 | 567160.0331 | 577631.5212 | 585726.922 | 595038.394 | 602483.7931 | 610394.7378 | 618623.7681 | 625121.8479 | 631433.1114 | 637387.5358 | 644184.4186 | 650134.9979 | Total demand (MWh)_Total demand (MWh)
BINGLEY 132/33KV | BRADFORD WEST | NPgY | NG FES - Community Renewables | Total demand (MWh) | BSP | 270269.7037 | 269518.066 | 265320.9578 | 261062.4323 | 258646.1954 | 256682.2475 | 255928.9697 | 256697.9838 | 255627.0772 | 255904.4376 | 257615.2512 | 265186.4839 | 269192.0225 | 275255.4869 | 282885.7184 | 290372.1775 | 298764.3943 | 306831.8838 | 314258.5767 | 321174.1726 | 328437.7171 | 335178.6244 | 341977.4933 | 348407.5438 | 353036.1644 | 358502.6047 | 362873.5615 | 367480.4664 | 372251.3212 | 376149.6231 | 379943.018 | 383501.5399 | 387532.7122 | 391038.7782 | Total demand (MWh)_Total demand (MWh)
BLACKBURN MEADOWS B | WEST MELTON / THORPE MARSH | NPgY | NG FES - Community Renewables | Total demand (MWh) | BSP | 177621.2487 | 179328.1175 | 176397.0093 | 174682.3888 | 173845.3322 | 172916.7454 | 172680.3428 | 173533.146 | 172917.595 | 172503.519 | 172614.5877 | 173949.7633 | 174272.4104 | 175079.4008 | 177270.2188 | 179121.1326 | 181797.7272 | 184047.879 | 186108.8625 | 188296.7025 | 190603.6245 | 192506.5149 | 194686.5828 | 196781.9128 | 198432.9275 | 200566.9774 | 202051.3077 | 203627.5001 | 205113.9472 | 206621.0224 | 207785.1891 | 208883.4005 | 210407.3771 | 211473.8468 | Total demand (MWh)_Total demand (MWh)
BLYTON | KEADBY | NPgY | NG FES - Community Renewables | Total demand (MWh) | BSP | 258017.5769 | 257460.274 | 254527.3808 | 251176.5617 | 249790.0517 | 248498.9986 | 247999.5733 | 248650.5578 | 247186.0727 | 248020.2053 | 249849.2304 | 257492.7178 | 261147.0566 | 266662.424 | 273414.7827 | 280229.9208 | 287748.9659 | 295230.1371 | 302066.4727 | 308414.2882 | 314706.6735 | 320375.5156 | 326221.0852 | 331629.7008 | 335329.2214 | 339590.2315 | 343272.5493 | 346830.7412 | 351613.1901 | 355332.1679 | 359075.7272 | 362609.2625 | 366576.1447 | 370164.5696 | Total demand (MWh)_Total demand (MWh)
BRADFORD | BRADFORD WEST | NPgY | NG FES - Community Renewables | Total demand (MWh) | BSP | 418138.4175 | 418758.4216 | 412011.1702 | 406299.3699 | 403206.1282 | 400555.3122 | 399837.5662 | 401648.2697 | 400568.8283 | 401292.6123 | 403967.62 | 413699.6163 | 419151.107 | 427198.8196 | 438179.0499 | 448712.3519 | 460858.6994 | 472227.8582 | 482723.9114 | 492707.2637 | 503210.3608 | 512862.0156 | 522745.3191 | 532183.2999 | 539326.8908 | 547700.6386 | 554278.8904 | 561221.7743 | 568043.3894 | 573862.1466 | 579262.8336 | 584347.5828 | 590282.0994 | 595244.8136 | Total demand (MWh)_Total demand (MWh)
BRAMHAM | FERRYBRIDGE B | NPgY | NG FES - Community Renewables | Total demand (MWh) | BSP | 353015.0906 | 354044.413 | 348724.881 | 344332.6959 | 342175.5658 | 340074.2642 | 339267.344 | 340476.6647 | 338791.4114 | 338833.8565 | 340150.5782 | 346755.7376 | 349582.4564 | 354201.9806 | 361073.5593 | 367601.6601 | 375459.0406 | 382849.278 | 389637.4759 | 396178.4163 | 402803.503 | 408631.559 | 414842.4283 | 420668.9929 | 424872.4102 | 430024.3365 | 434087.8406 | 438220.6396 | 443017.6475 | 447069.8297 | 450816.1492 | 454351.6535 | 458601.258 | 462150.5174 | Total demand (MWh)_Total demand (MWh)
BRANSHOLME | CREYKE BECK | NPgY | NG FES - Community Renewables | Total demand (MWh) | BSP | 247965.1959 | 247537.3954 | 243968.8868 | 240373.1532 | 238579.2103 | 237020.6743 | 236674.7483 | 237487.3187 | 236805.1229 | 238602.2825 | 241172.9973 | 249238.4177 | 253947.4668 | 260581.2065 | 269045.7806 | 277054.6353 | 286051.4866 | 294650.2088 | 302793.4367 | 310030.6143 | 317493.9205 | 324559.8638 | 331623.0299 | 338423.5223 | 343899.9381 | 350401.5443 | 355447.086 | 361220.4119 | 366614.2027 | 370317.388 | 374080.418 | 377620.0633 | 381595.9044 | 385203.3086 | Total demand (MWh)_Total demand (MWh)
BRIGHOUSE 132/33KV | ELLAND | NPgY | NG FES - Community Renewables | Total demand (MWh) | BSP | 385091.9459 | 386676.8093 | 380469.227 | 375723.5074 | 373218.2335 | 370892.7816 | 370260.6999 | 371904.5349 | 370741.3352 | 370868.1676 | 372475.9683 | 379368.211 | 382854.374 | 388298.5161 | 396542.5025 | 404223.6967 | 413513.0268 | 422014.8714 | 429876.0924 | 437468.4107 | 445445.6064 | 452637.5283 | 460156.7939 | 467359.8621 | 472918.7368 | 479599.3299 | 484653.0706 | 490074.172 | 495270.1778 | 499799.5265 | 503850.1776 | 507660.5509 | 512291.3045 | 516019.6439 | Total demand (MWh)_Total demand (MWh)
DONCASTER B/THORPE MARSH | WEST MELTON / THORPE MARSH | NPgY | NG FES - Community Renewables | Total demand (MWh) | BSP | 719806.227 | 721061.8239 | 711877.6382 | 703618.5624 | 700705.1042 | 697732.4184 | 698004.3168 | 701708.6589 | 700420.3835 | 706090.9344 | 713223.59 | 733826.3499 | 745846.5555 | 762539.295 | 784098.2495 | 805367.7154 | 829042.185 | 851846.3515 | 872870.523 | 892419.4045 | 912469.1099 | 931297.3681 | 950476.1629 | 968939.4617 | 983764.7515 | 997933.3599 | 1009769.4021 | 1021334.1883 | 1035378.1336 | 1046078.2186 | 1056431.282 | 1066199.1553 | 1077388.6427 | 1087150.996 | Total demand (MWh)_Total demand (MWh)
DONCASTER CENTRAL | WEST MELTON / THORPE MARSH | NPgY | NG FES - Community Renewables | Total demand (MWh) | BSP | 159761.5652 | 160720.2752 | 158329.3361 | 156636.8276 | 155909.8661 | 155136.8082 | 155044.3141 | 155852.599 | 155445.6845 | 155774.6929 | 156528.5714 | 159230.6178 | 160596.8823 | 162674.9023 | 165904.6307 | 168957.8462 | 172652.6233 | 176046.7236 | 179156.207 | 182185.9051 | 185326.5002 | 188121.0698 | 191096.1756 | 193954.601 | 196182.7074 | 198562.6166 | 200411.36 | 202243.5547 | 204303.7807 | 206081.0792 | 207641.5202 | 209109.6414 | 210929.6819 | 212369.3735 | Total demand (MWh)_Total demand (MWh)
DRIFFIELD/BEVERLEY GROUP | CREYKE BECK | NPgY | NG FES - Community Renewables | Total demand (MWh) | BSP | 599585.5957 | 598670.2597 | 590289.6042 | 581813.5965 | 577548.1172 | 573685.3103 | 572065.6417 | 573586.9551 | 570494.4225 | 571403.1283 | 574945.1263 | 590863.817 | 598591.2652 | 610436.2459 | 625785.4609 | 640742.7601 | 657743.2311 | 674189.0546 | 689404.0647 | 703650.4437 | 718001.6721 | 731173.6463 | 744525.685 | 756954.5145 | 765909.9194 | 776482.9318 | 785238.0424 | 794096.0946 | 804619.0808 | 813163.4722 | 821550.3218 | 829472.6866 | 838474.5844 | 846445.0226 | Total demand (MWh)_Total demand (MWh)
FEATHERSTONE | FERRYBRIDGE B | NPgY | NG FES - Community Renewables | Total demand (MWh) | BSP | 483844.6557 | 486892.2354 | 479150.2783 | 473765.3394 | 471156.9062 | 468505.5202 | 467849.3868 | 470006.9877 | 468387.2821 | 468754.6301 | 470544.3276 | 477750.2347 | 481018.8165 | 486265.2504 | 495156.89 | 503224.1148 | 513382.2643 | 522564.5684 | 531083.444 | 539381.0652 | 548044.2955 | 555630.8232 | 563818.954 | 571684.4855 | 577889.9519 | 585508.3931 | 591166.6463 | 597302.5425 | 603318.3817 | 608377.223 | 612819.3001 | 617010.939 | 622275.5896 | 626461.1472 | Total demand (MWh)_Total demand (MWh)
GIRLINGTON | BRADFORD WEST | NPgY | NG FES - Community Renewables | Total demand (MWh) | BSP | 280852.7139 | 282008.279 | 277389.2062 | 273895.0829 | 272037.9549 | 270370.2924 | 269948.8578 | 271313.8561 | 270612.6421 | 270679.6236 | 271940.8237 | 277009.3417 | 279705.953 | 283850.1362 | 289995.7803 | 295847.9584 | 302819.6147 | 309217.6377 | 315065.0942 | 320784.0391 | 326827.5672 | 332239.0417 | 337907.4494 | 343330.8195 | 347431.7126 | 352239.9626 | 355936.3136 | 359760.5692 | 363506.539 | 366937.7974 | 369959.1813 | 372798.6707 | 376245.8015 | 378974.5303 | Total demand (MWh)_Total demand (MWh)
HALIFAX 132/33KV | ELLAND | NPgY | NG FES - Community Renewables | Total demand (MWh) | BSP | 121903.835 | 121714.9387 | 119836.8538 | 118051.4145 | 117074.9492 | 116269.1187 | 116041.0667 | 116520.1216 | 116201.7386 | 116499.3576 | 117490.9672 | 120995.8713 | 123024.0306 | 125949.4382 | 129694.2864 | 133354.545 | 137447.4133 | 141346.0665 | 144946.5457 | 148396.5731 | 151991.0426 | 155289.0895 | 158648.2489 | 161837.6558 | 164202.8605 | 166916.1964 | 169163.0073 | 171446.774 | 173849.3807 | 175963.6469 | 177982.7659 | 179894.5128 | 182044.6171 | 183911.1831 | Total demand (MWh)_Total demand (MWh)
HECKMONDWIKE | SKELTON GRANGE | NPgY | NG FES - Community Renewables | Total demand (MWh) | BSP | 249369.5101 | 249742.0674 | 245784.684 | 242393.9846 | 240598.9102 | 239047.3828 | 238672.6359 | 239751.713 | 239158.9048 | 239885.8162 | 241625.978 | 247675.2998 | 251131.4066 | 256173.9312 | 262992.9452 | 269491.8522 | 276972.9393 | 283979.2971 | 290483.4157 | 296514.8645 | 302855.5252 | 308743.121 | 314727.682 | 320471.0343 | 324899.963 | 330075.478 | 334056.9532 | 338391.9275 | 342495.5459 | 345747.7978 | 348799.6866 | 351659.0111 | 355011.2213 | 357821.0771 | Total demand (MWh)_Total demand (MWh)
HOLMFIELD | BRADFORD WEST | NPgY | NG FES - Community Renewables | Total demand (MWh) | BSP | 307260.0032 | 305820.7667 | 301102.3185 | 295997.8067 | 293111.8318 | 290832.1111 | 290057.2392 | 290966.5685 | 289986.0208 | 290995.0399 | 293564.8616 | 303611.4061 | 309295.3108 | 317618.1236 | 327733.118 | 337719.194 | 348689.7326 | 359307.4788 | 369114.7067 | 378121.4395 | 387590.6534 | 396494.0234 | 405366.9994 | 413820.8576 | 420153.1184 | 427376.5816 | 433174.737 | 439374.9161 | 445600.0074 | 450498.8395 | 455362.789 | 459924.7441 | 464998.155 | 469496.1064 | Total demand (MWh)_Total demand (MWh)
HULL EAST 132/33KV | SALTEND NORTH | NPgY | NG FES - Community Renewables | Total demand (MWh) | BSP | 216409.3325 | 216148.8404 | 213167.4398 | 210231.3859 | 208899.7551 | 207776.7621 | 207649.2816 | 208674.9295 | 208279.3232 | 209861.7362 | 212297.095 | 219434.0604 | 223777.7726 | 229796.7687 | 237359.5179 | 244761.7703 | 252919.4072 | 260759.492 | 268054.9796 | 274779.68 | 281698.1831 | 288249.3307 | 294773.9762 | 301002.3087 | 305917.1717 | 311253.4018 | 315649.7852 | 320221.4486 | 325044.5309 | 328793.1952 | 332477.6895 | 335959.4467 | 339851.3251 | 343309.5613 | Total demand (MWh)_Total demand (MWh)
HULL SOUTH | CREYKE BECK | NPgY | NG FES - Community Renewables | Total demand (MWh) | BSP | 408033.3656 | 408873.2063 | 402636.8717 | 397388.5601 | 394681.5058 | 392301.3295 | 391712.0787 | 393444.9723 | 392286.5028 | 392972.0377 | 395461.308 | 404721.5848 | 409772.8262 | 417274.797 | 427605.0744 | 437504.6419 | 448966.9972 | 459709.8397 | 469619.8531 | 479083.3172 | 489011.2266 | 498042.016 | 507369.1824 | 516274.5888 | 523004.2586 | 530855.4147 | 537043.8104 | 543525.0734 | 550070.2764 | 555648.2705 | 560827.1395 | 565707.4882 | 571418.6762 | 576202.3938 | Total demand (MWh)_Total demand (MWh)
HULL WEST | CREYKE BECK | NPgY | NG FES - Community Renewables | Total demand (MWh) | BSP | 335819.1042 | 337267.372 | 332056.4028 | 328012.4317 | 325930.9821 | 323920.6824 | 323239.6419 | 324453.8676 | 323055.3317 | 322789.0446 | 323722.2512 | 329197.1918 | 331562.215 | 335557.928 | 341890.0092 | 347698.5312 | 354919.776 | 361512.8741 | 367625.7874 | 373456.2447 | 379519.2068 | 384927.0666 | 390642.9037 | 396084.1084 | 400170.6044 | 405219.5872 | 408952.4288 | 412992.6773 | 417031.9832 | 420418.7555 | 423444.7089 | 426278.1333 | 429803.9135 | 432618.7084 | Total demand (MWh)_Total demand (MWh)
HUMBERSTON | GRIMSBY WEST | NPgY | NG FES - Community Renewables | Total demand (MWh) | BSP | 168147.2611 | 168368.9137 | 165795.6972 | 163541.8605 | 162339.5764 | 161318.5463 | 161036.2734 | 161718.4187 | 161225.5056 | 161374.081 | 162269.9683 | 166102.8916 | 168173.05 | 171323.8944 | 175577.428 | 179683.1584 | 184417.3832 | 188859.3215 | 192940.2541 | 196778.6126 | 200835.1696 | 204571.433 | 208389.5289 | 212042.2731 | 214787.4597 | 217972.0034 | 220423.5675 | 223035.3721 | 225567.6736 | 227694.0606 | 229663.8267 | 231505.1251 | 233673.0847 | 235461.3087 | Total demand (MWh)_Total demand (MWh)
HUNNINGLEY | WEST MELTON SECTION 3 | NPgY | NG FES - Community Renewables | Total demand (MWh) | BSP | 238240.042 | 240196.7312 | 236396.6733 | 233969.1916 | 232846.6943 | 231622.3392 | 231364.5271 | 232484.7403 | 231711.0928 | 231754.7341 | 232399.7196 | 235212.7202 | 236358.1355 | 238323.6821 | 242126.9068 | 245466.9967 | 249891.8268 | 253781.8053 | 257397.6748 | 260902.8532 | 264570.9201 | 267757.353 | 271245.6431 | 274604.6894 | 277225.4662 | 280476.1812 | 282770.7507 | 285291.2714 | 287709.5016 | 289703.1732 | 291350.5859 | 292890.6422 | 294969.0847 | 296504.9622 | Total demand (MWh)_Total demand (MWh)
HUNSHELF | WEST MELTON SECTION 3 | NPgY | NG FES - Community Renewables | Total demand (MWh) | BSP | 426226.3584 | 429916.962 | 422943.0257 | 418511.1748 | 416299.4074 | 413731.0328 | 412709.821 | 414184.2619 | 411935.5682 | 410331.0739 | 409770.6513 | 412370.8301 | 411991.1762 | 412679.44 | 416217.9035 | 419028.2008 | 423728.5219 | 427637.2971 | 431162.6031 | 434867.3046 | 438672.3838 | 441532.0041 | 445058.8756 | 448325.1905 | 450409.9804 | 453362.7822 | 455181.4054 | 456967.3765 | 459398.8759 | 461691.8087 | 463313.345 | 464801.2982 | 467236.1458 | 468748.9181 | Total demand (MWh)_Total demand (MWh)
IMMINGHAM | GRIMSBY WEST | NPgY | NG FES - Community Renewables | Total demand (MWh) | BSP | 267535.0568 | 270105.2736 | 265753.8031 | 263143.5182 | 261918.6013 | 260391.2679 | 259834.2049 | 260867.5951 | 259543.4569 | 258675.284 | 258348.3453 | 259743.4629 | 259422.3733 | 259687.5344 | 261809.3044 | 263465.0586 | 266326.0103 | 268664.9716 | 270771.2476 | 273038.603 | 275304.0892 | 276924.7798 | 279054.4398 | 281057.5765 | 282410.7949 | 284224.5559 | 285346.2227 | 286407.1897 | 287903.4994 | 289373.3605 | 290384.7242 | 291318.9524 | 292866.7335 | 293811.7213 | Total demand (MWh)_Total demand (MWh)
KIRKHAW LANE | FERRYBRIDGE B | NPgY | NG FES - Community Renewables | Total demand (MWh) | BSP | 362558.8771 | 365348.449 | 359475.2434 | 355621.7157 | 353773.3838 | 351705.0793 | 351029.8979 | 352486.277 | 350901.3854 | 350448.7074 | 350836.076 | 354477.3042 | 355386.7784 | 357437.5142 | 362070.175 | 366105.998 | 371718.9776 | 376652.7337 | 381178.7013 | 385747.4093 | 390433.6302 | 394219.6424 | 398638.2241 | 402863.0843 | 406048.7652 | 410106.2811 | 412969.9724 | 415986.1511 | 419282.3156 | 422178.8068 | 424554.5537 | 426786.0657 | 429830.6165 | 432082.6467 | Total demand (MWh)_Total demand (MWh)
KIRKSTALL C 2/5 | KIRKSTALL B | NPgY | NG FES - Community Renewables | Total demand (MWh) | BSP | 260141.7307 | 262628.9916 | 258211.3773 | 255608.2544 | 254259.2217 | 252748.9383 | 252242.4777 | 253376.0398 | 252302.125 | 251298.2504 | 251200.9234 | 252745.6559 | 252809.0011 | 253492.6606 | 256115.5021 | 258249.1366 | 261591.5974 | 264329.2806 | 266813.0139 | 269562.6933 | 272432.5541 | 274626.059 | 277298.3845 | 279814.1148 | 281509.6044 | 283906.7184 | 285549.394 | 287156.7597 | 288929.3799 | 290898.9202 | 292345.2418 | 293705.8581 | 295688.2447 | 297000.3045 | Total demand (MWh)_Total demand (MWh)
KIRKSTALL C/RING ROAD HORSFORTH | KIRKSTALL B | NPgY | NG FES - Community Renewables | Total demand (MWh) | BSP | 424720.7259 | 422979.5785 | 416761.0222 | 409984.1012 | 406256.8272 | 403320.3544 | 402339.6897 | 403536.3013 | 402021.8026 | 403424.4288 | 407146.2988 | 421064.0886 | 428856.5697 | 440211.9877 | 454043.2809 | 467623.1542 | 482588.7853 | 497084.3591 | 510516.7662 | 522758.7685 | 535630.1479 | 547652.5593 | 559728.1549 | 571191.5864 | 579442.2564 | 589176.0837 | 597003.1891 | 605402.2611 | 613973.9732 | 620506.0695 | 627043.8768 | 633173.2218 | 640001.9226 | 646093.4975 | Total demand (MWh)_Total demand (MWh)
LEEDS EAST | SKELTON GRANGE | NPgY | NG FES - Community Renewables | Total demand (MWh) | BSP | 430397.3462 | 431091.788 | 424317.7252 | 418449.2156 | 415207.3935 | 412269.6245 | 411139.786 | 412373.0827 | 410413.2145 | 410040.4782 | 411647.6444 | 420263.3846 | 424168.0463 | 430494.0966 | 439522.6494 | 448018.0913 | 458186.7654 | 467699.1053 | 476486.1994 | 484814.433 | 493537.7737 | 501303.2232 | 509472.153 | 517167.0778 | 522405.4531 | 529018.9966 | 534113.0237 | 539468.7268 | 545230.9343 | 550006.1687 | 554443.4586 | 558598.9743 | 563584.4289 | 567717.9432 | Total demand (MWh)_Total demand (MWh)
LEEDS NORTH | SKELTON GRANGE | NPgY | NG FES - Community Renewables | Total demand (MWh) | BSP | 358084.2023 | 358287.2014 | 352535.8725 | 347396.6255 | 344436.9636 | 341837.525 | 340757.8803 | 341701.8019 | 340010.4778 | 339408.706 | 340853.69 | 348452.5196 | 351987.3846 | 357635.1049 | 365470.5708 | 372894.0052 | 381686.4863 | 389940.0347 | 397554.7744 | 404825.6958 | 412455.7301 | 419377.6376 | 426551.4095 | 433240.755 | 437551.4052 | 442984.2298 | 447305.4001 | 451670.8617 | 456643.8377 | 460934.284 | 464937.3694 | 468694.126 | 473134.2707 | 476843.7398 | Total demand (MWh)_Total demand (MWh)
LINDLEY | ELLAND | NPgY | NG FES - Community Renewables | Total demand (MWh) | BSP | 374301.2836 | 374392.4839 | 368602.2887 | 363343.491 | 360516.0963 | 358075.1584 | 357290.8815 | 358624.9546 | 357320.1373 | 357773.5232 | 359899.7589 | 368903.451 | 373626.4406 | 380793.5572 | 390354.729 | 399602.2546 | 410214.9022 | 420265.4414 | 429523.811 | 438260.0871 | 447419.9485 | 455881.0879 | 464471.6777 | 472625.3138 | 478714.3123 | 485720.9402 | 491260.9413 | 497045.2972 | 503073.6578 | 508095.2467 | 512842.4024 | 517302.3166 | 522478.5054 | 526867.5302 | Total demand (MWh)_Total demand (MWh)
LOW ROAD | SKELTON GRANGE | NPgY | NG FES - Community Renewables | Total demand (MWh) | BSP | 466174.338 | 469983.1607 | 462243.1498 | 457337.6386 | 454834.7861 | 452148.2048 | 451336.1636 | 453331.0635 | 451554.4896 | 450662.5337 | 451358.8306 | 455990.805 | 457488.4192 | 460435.2817 | 466944.3516 | 472510.3509 | 480231.8111 | 486887.4579 | 493055.3967 | 499354.1796 | 505926.671 | 511477.8265 | 517695.2056 | 523602.7666 | 527953.3722 | 533648.9952 | 537728.311 | 542012.9323 | 546373.3325 | 550478.5499 | 553806.7309 | 556943.6098 | 561159.9187 | 564254.8782 | Total demand (MWh)_Total demand (MWh)
MALLARD WAY | WEST MELTON / THORPE MARSH | NPgY | NG FES - Community Renewables | Total demand (MWh) | BSP | 179162.7959 | 180036.9553 | 177342.753 | 175317.8913 | 174328.6022 | 173380.3567 | 173177.1462 | 173965.232 | 173424.6763 | 173519.8505 | 174301.0575 | 177495.07 | 179112.0941 | 181620.3256 | 185425.9569 | 188968.7474 | 193260.6163 | 197187.2446 | 200818.6546 | 204307.6028 | 207957.927 | 211200.8617 | 214623.7434 | 217895.3177 | 220348.4379 | 223335.2036 | 225595.1961 | 228001.6734 | 230357.2999 | 232382.1932 | 234185.593 | 235878.684 | 237952.6261 | 239610.3373 | Total demand (MWh)_Total demand (MWh)
MENSTON | BRADFORD WEST | NPgY | NG FES - Community Renewables | Total demand (MWh) | BSP | 283322.0676 | 283666.0004 | 279335.3368 | 275503.9276 | 273460.5555 | 271642.2146 | 270980.3258 | 271907.9157 | 270702.226 | 270599.5816 | 271760.6141 | 277734.5227 | 280546.1059 | 285036.1976 | 291222.2401 | 297205.927 | 304207.1945 | 310827.3051 | 316877.1945 | 322647.652 | 328688.3275 | 334136.7929 | 339779.1156 | 345090.997 | 348828.8907 | 353259.5165 | 356742.1882 | 360292.794 | 364235.0209 | 367585.6359 | 370700.7598 | 373619.6563 | 377082.37 | 379958.3294 | Total demand (MWh)_Total demand (MWh)
MOSS ROAD | GRIMSBY WEST | NPgY | NG FES - Community Renewables | Total demand (MWh) | BSP | 196918.2283 | 198229.9277 | 195114.9831 | 192995.4114 | 191953.2278 | 190915.6598 | 190707.0355 | 191681.7907 | 191161.4722 | 191118.08 | 191779.6887 | 194604.5421 | 195993.8911 | 198219.0161 | 201925.8787 | 205334.5797 | 209597.268 | 213410.6211 | 216916.4476 | 220371.9267 | 223998.834 | 227175.1722 | 230577.2293 | 233841.4191 | 236339.457 | 239361.8804 | 241601.8926 | 243960.294 | 246209.7362 | 248278.9389 | 250029.7156 | 251672.6633 | 253758.3182 | 255341.4309 | Total demand (MWh)_Total demand (MWh)
OSGODBY 1/2 | DRAX | NPgY | NG FES - Community Renewables | Total demand (MWh) | BSP | 5674.7149 | 5762.9351 | 5660.5336 | 5615.7659 | 5592.4648 | 5558.8257 | 5544.3155 | 5566.3183 | 5534.0409 | 5486.1469 | 5447.3398 | 5399.082 | 5337.773 | 5273.8535 | 5251.8369 | 5214.947 | 5207.9988 | 5186.1681 | 5164.3907 | 5153.395 | 5142.4351 | 5116.726 | 5105.8539 | 5095.0014 | 5079.7002 | 5079.0727 | 5063.8293 | 5048.6301 | 5033.47 | 5030.4846 | 5013.0839 | 4995.7383 | 4992.6943 | 4975.3913 | Total demand (MWh)_Total demand (MWh)
OSGODBY 3/4 | DRAX | NPgY | NG FES - Community Renewables | Total demand (MWh) | BSP | 268288.7905 | 268292.4059 | 264366.7623 | 260652.6122 | 258820.5078 | 257096.1391 | 256316.6513 | 257015.873 | 255493.9344 | 255881.9562 | 257208.2223 | 263463.6376 | 266211.6859 | 270568.6646 | 276476.7285 | 282193.0202 | 288829.7679 | 295252.7866 | 301179.3719 | 306686.236 | 312186.008 | 317074.5438 | 322227.2249 | 327038.3298 | 330441.474 | 334658.3066 | 338051.7516 | 341567.5684 | 345777.9054 | 349009.9852 | 352174.0731 | 355156.8063 | 358630.9747 | 361683.8855 | Total demand (MWh)_Total demand (MWh)
RODLEY | SKELTON GRANGE | NPgY | NG FES - Community Renewables | Total demand (MWh) | BSP | 383160.4092 | 383803.9196 | 377814.7263 | 372680.1681 | 369930.3298 | 367559.8146 | 366862.3767 | 368357.3553 | 367120.8352 | 367476.1317 | 369536.349 | 378021.4081 | 382481.725 | 389274.3013 | 398629.059 | 407581.1649 | 417994.6762 | 427754.863 | 436751.619 | 445256.8046 | 454240.8451 | 462468.3393 | 470929.4708 | 478998.1162 | 485001.741 | 492155.2031 | 497686.5076 | 503593.3598 | 509417.1913 | 514266.172 | 518774.1307 | 523003.7854 | 527990.3579 | 532142.0602 | Total demand (MWh)_Total demand (MWh)
SAINT ANDREWS ROAD 132/33KV | SKELTON GRANGE | NPgY | NG FES - Community Renewables | Total demand (MWh) | BSP | 342059.7788 | 343183.3978 | 337679.0429 | 333307.645 | 330979.1573 | 328883.7524 | 328310.3218 | 329786.9358 | 328800.914 | 328999.5208 | 330585.3056 | 337206.9908 | 340665.9494 | 345996.4768 | 353719.6556 | 361027.7509 | 369708.0558 | 377721.2754 | 385099.2696 | 392144.8778 | 399568.4711 | 406260.9476 | 413229.7201 | 419898.6395 | 424925.4734 | 430929.5057 | 435488.8948 | 440353.3342 | 445039.748 | 449061.5181 | 452681.7442 | 456073.4714 | 460173.5857 | 463473.901 | Total demand (MWh)_Total demand (MWh)
SALTEND 132/33KV | SALTEND NORTH | NPgY | NG FES - Community Renewables | Total demand (MWh) | BSP | 20864.1403 | 21186.5655 | 20811.7593 | 20649.8047 | 20567.6615 | 20448.4239 | 20400.3247 | 20487.3101 | 20376.0911 | 20213.6795 | 20086.5511 | 19929.6352 | 19724.7099 | 19512.7155 | 19460.1964 | 19353.6109 | 19356.9467 | 19304.6371 | 19250.9366 | 19240.4567 | 19230.6636 | 19166.2641 | 19155.6261 | 19144.5042 | 19119.3519 | 19147.7812 | 19121.1316 | 19094.0049 | 19066.4037 | 19085.8219 | 19051.2661 | 19016.4785 | 19035.2962 | 18999.9647 | Total demand (MWh)_Total demand (MWh)
SANTON | KEADBY | NPgY | NG FES - Community Renewables | Total demand (MWh) | BSP | 317245.1113 | 318636.526 | 313753.9159 | 309963.0766 | 308122.8256 | 306199.2993 | 305472.4905 | 306566.1381 | 305036.1278 | 304858.2955 | 305590.8452 | 310462.1707 | 312241.6021 | 315415.8475 | 320597.7641 | 325437.8326 | 331515.8443 | 337142.8744 | 342286.7253 | 347258.2971 | 352272.9022 | 356577.3876 | 361283.9463 | 365707.7821 | 368847.5211 | 372554.0731 | 375374.3324 | 378160.6851 | 381660.6038 | 384602.0448 | 387215.4222 | 389662.9404 | 392761.9022 | 395223.3958 | Total demand (MWh)_Total demand (MWh)
SCUNTHORPE NORTH | KEADBY | NPgY | NG FES - Community Renewables | Total demand (MWh) | BSP | 650438.3531 | 658892.4141 | 647585.6355 | 641973.9365 | 639210.7509 | 635557.2538 | 634266.8764 | 637095.8387 | 634050.6749 | 630550.859 | 628323.8543 | 627389.4877 | 623967.2318 | 621108.6457 | 623162.8652 | 623750.6087 | 627573.3738 | 629782.1941 | 631682.3336 | 634489.0739 | 637420.0598 | 638723.8637 | 641469.5262 | 644087.6799 | 645746.5744 | 648903.2111 | 650188.3998 | 651502.1626 | 652947.7729 | 655176.758 | 655931.178 | 656586.6648 | 658851.5774 | 659470.9957 | Total demand (MWh)_Total demand (MWh)
SCUNTHORPE SOUTH | KEADBY | NPgY | NG FES - Community Renewables | Total demand (MWh) | BSP | 114652.0604 | 114103.5439 | 112573.873 | 110858.226 | 110106.1609 | 109599.8197 | 109724.2794 | 110472.0673 | 110654.236 | 112425.5957 | 114732.4972 | 120227.0079 | 124052.3404 | 129067.0293 | 135040.8187 | 140908.8574 | 147167.6794 | 153212.4196 | 158885.4693 | 163954.2293 | 169212.06 | 174331.5843 | 179329.8973 | 184152.7999 | 188070.8619 | 192380.0103 | 195907.171 | 199752.4969 | 203368.451 | 205970.1814 | 208611.2955 | 211104.9328 | 213802.7919 | 216273.5631 | Total demand (MWh)_Total demand (MWh)
SILSDEN | BRADFORD WEST | NPgY | NG FES - Community Renewables | Total demand (MWh) | BSP | 321517.284 | 319406.9263 | 314900.218 | 309546.2589 | 306670.9305 | 304474.127 | 303713.965 | 304661.4124 | 303530.0816 | 304997.8776 | 308526.9789 | 320772.1049 | 327882.0442 | 338005.9022 | 350015.5415 | 361963.4773 | 374874.9688 | 387494.3808 | 399194.523 | 409995.8006 | 421197.3474 | 431997.0905 | 442363.588 | 452023.2622 | 459138.3796 | 467189.3889 | 474037.4552 | 481018.0832 | 488738.3023 | 494942.8071 | 501195.2962 | 507102.1786 | 513533.5458 | 519385.7945 | Total demand (MWh)_Total demand (MWh)
SOWERBY BRIDGE 132/33KV | ELLAND | NPgY | NG FES - Community Renewables | Total demand (MWh) | BSP | 370733.0958 | 370238.3349 | 364481.2144 | 358894.2082 | 355719.6218 | 352944.2717 | 351755.4911 | 352589.0484 | 350760.1047 | 350445.1274 | 351989.5221 | 360805.1775 | 364941.8223 | 371555.5989 | 380280.549 | 388705.1829 | 398453.4367 | 407750.7854 | 416315.0881 | 424378.7849 | 432780.1168 | 440570.1767 | 448323.71 | 455518.9753 | 460515.1225 | 466508.9176 | 471294.0335 | 476184.5164 | 481735.5142 | 486384.7762 | 490838.7653 | 495013.2363 | 499852.1276 | 503989.2253 | Total demand (MWh)_Total demand (MWh)
STAYGATE | SKELTON GRANGE | NPgY | NG FES - Community Renewables | Total demand (MWh) | BSP | 472261.8181 | 475125.1714 | 467238.7589 | 461702.6949 | 458779.3737 | 455890.8878 | 455017.7259 | 457003.1807 | 455359.2273 | 455004.4372 | 456173.4128 | 462534.0604 | 465223.9171 | 469841.4779 | 477947.1245 | 485238.7829 | 494601.1655 | 502958.377 | 510684.5868 | 518261.6741 | 526233.4726 | 533231.6133 | 540766.5155 | 547996.6076 | 553595.5029 | 560550.1315 | 565588.5734 | 571072.6492 | 576281.1523 | 580856.9304 | 584766.8472 | 588436.0703 | 593145.3836 | 596758.5248 | Total demand (MWh)_Total demand (MWh)
THORNHILL 132KV | ELLAND | NPgY | NG FES - Community Renewables | Total demand (MWh) | BSP | 495908.1412 | 496985.406 | 489287.097 | 482858.9632 | 479583.7548 | 476697.0608 | 476045.2069 | 478274.0168 | 477031.0794 | 478355.0161 | 481666.2284 | 493178.9663 | 499638.8443 | 509106.3975 | 522121.1654 | 534561.2025 | 548936.1308 | 562394.081 | 574852.6792 | 586592.796 | 598881.1082 | 610236.701 | 621826.0807 | 632916.7425 | 641514.7891 | 651442.5956 | 659194.5017 | 667443.4614 | 675566.2024 | 682248.5919 | 688473.872 | 694331.6015 | 701198.9469 | 706955.5732 | Total demand (MWh)_Total demand (MWh)
WAKEFIELD MONCKTON ROAD | WEST MELTON SECTION 3 | NPgY | NG FES - Community Renewables | Total demand (MWh) | BSP | 265335.9445 | 266431.5831 | 262397.1907 | 259280.0894 | 257763.8277 | 256363.5328 | 256086.9529 | 257304.3486 | 256570.7388 | 257075.3476 | 258675.4157 | 264090.1285 | 267021.2721 | 271349.5926 | 277638.5376 | 283543.9718 | 290538.5062 | 297009.5486 | 303014.2742 | 308735.1467 | 314721.9337 | 320159.3738 | 325812.5379 | 331204.9101 | 335263.8326 | 340132.2605 | 343912.8562 | 347916.7274 | 351920.4375 | 355253.7974 | 358300.4999 | 361172.4023 | 364606.6506 | 367440.4151 | Total demand (MWh)_Total demand (MWh)
WAKEFIELD NORTH | SKELTON GRANGE | NPgY | NG FES - Community Renewables | Total demand (MWh) | BSP | 402825.6847 | 404216.3594 | 398117.5824 | 393215.9041 | 390813.3574 | 388620.8803 | 388152.8565 | 389864.3171 | 388671.8182 | 389722.5105 | 392186.6868 | 400814.0744 | 405432.8 | 412289.5674 | 422095.0779 | 431273.2442 | 442097.4234 | 452170.4795 | 461557.7765 | 470317.2856 | 479520.3304 | 487934.4201 | 496641.5008 | 505008.9237 | 511559.1886 | 519449.5153 | 525440.936 | 532073.8051 | 538360.0429 | 543246.2826 | 547807.7102 | 552096.5986 | 557208.0899 | 561493.0715 | Total demand (MWh)_Total demand (MWh)
WEST MELTON | WEST MELTON SECTION 3 | NPgY | NG FES - Community Renewables | Total demand (MWh) | BSP | 626081.7065 | 627394.0239 | 618597.3211 | 610991.7128 | 607747.9781 | 604696.9341 | 604472.1959 | 607438.2949 | 606056.2871 | 609791.0447 | 615178.5412 | 631582.5006 | 640941.0869 | 654207.9342 | 671876.4532 | 688969.7604 | 708355.3731 | 726806.6401 | 743910.3643 | 759749.2997 | 776187.1158 | 791445.3504 | 807061.7407 | 822097.8768 | 834060.8879 | 846816.9245 | 856997.3688 | 867641.4152 | 879033.1221 | 887636.2509 | 895895.8956 | 903673.5216 | 912692.8283 | 920477.4966 | Total demand (MWh)_Total demand (MWh)
WHINMOOR | FERRYBRIDGE B | NPgY | NG FES - Community Renewables | Total demand (MWh) | BSP | 349811.3865 | 349609.385 | 344296.6375 | 339248.2649 | 336556.0525 | 334245.7343 | 333513.3228 | 334635.7584 | 333373.1904 | 334259.726 | 336618.2339 | 345838.5506 | 350740.993 | 358056.0761 | 367601.9044 | 376780.1528 | 387243.6779 | 397212.3332 | 406469.9622 | 414962.0573 | 423848.1584 | 432009.3134 | 440348.8322 | 448293.7015 | 454142.1358 | 461141.5243 | 466596.999 | 472529.1003 | 478491.5017 | 483026.6702 | 487435.8752 | 491564.9232 | 496328.5935 | 500452.1686 | Total demand (MWh)_Total demand (MWh)
WOLD NEWTON | KEADBY | NPgY | NG FES - Community Renewables | Total demand (MWh) | BSP | 278152.7471 | 277823.8233 | 274976.6306 | 271719.5802 | 270607.658 | 269486.4745 | 269074.2463 | 269945.5462 | 268395.1839 | 269600.67 | 272020.2527 | 280575.3864 | 284858.0452 | 291086.8344 | 298700.4291 | 306375.0094 | 314815.0069 | 323202.9667 | 330886.7132 | 337962.1058 | 344767.2951 | 350754.3243 | 356989.1934 | 362667.7161 | 366245.5501 | 370699.5582 | 374663.3222 | 378377.5845 | 383632.2046 | 387690.8595 | 391763.8759 | 395611.0346 | 399937.2827 | 403844.2247 | Total demand (MWh)_Total demand (MWh)
YARBOROUGH ROAD 132/33KV | GRIMSBY WEST | NPgY | NG FES - Community Renewables | Total demand (MWh) | BSP | 334025.7862 | 335087.1732 | 329794.1864 | 325508.1914 | 323237.4242 | 321097.6287 | 320353.6622 | 321523.9991 | 320180.2956 | 320118.5107 | 321245.4359 | 327278.5054 | 330037.7525 | 334545.8717 | 341317.3404 | 347615.485 | 355275.7506 | 362346.2698 | 368891.596 | 375081.4072 | 381511.7553 | 387302.6178 | 393382.6086 | 399183.9089 | 403555.4475 | 408856.8553 | 412814.9399 | 417101.2038 | 421383.0728 | 424911.4264 | 428118.8644 | 431120.4949 | 434795.2206 | 437775.3635 | Total demand (MWh)_Total demand (MWh)

## SP_Domestic underlying (MWh)
Bulk Supply Point Name | Grid Supply Point Connected to | Licence area | Scenario name | Output parameter_Unit | Substation Type in Forecasting Model | 2017 | 2018 | 2019 | 2020 | 2021 | 2022 | 2023 | 2024 | 2025 | 2026 | 2027 | 2028 | 2029 | 2030 | 2031 | 2032 | 2033 | 2034 | 2035 | 2036 | 2037 | 2038 | 2039 | 2040 | 2041 | 2042 | 2043 | 2044 | 2045 | 2046 | 2047 | 2048 | 2049 | 2050 | Output parameter_Output
ANNFIELD | STELLA SOUTH | NPgN | NG FES - Steady Progression | Domestic (MWh) | BSP | 140044.3293 | 136796.3344 | 136229.9716 | 137053.4249 | 136684.3345 | 136277.0624 | 136082.3355 | 136102.6991 | 136082.3355 | 136073.4264 | 137111.9702 | 136325.426 | 138042.3324 | 138910.3311 | 139514.8756 | 140119.4201 | 140731.601 | 141387.0545 | 142070.508 | 142761.5979 | 143671.5965 | 144395.7772 | 145141.5942 | 145949.7748 | 146829.228 | 147735.4084 | 148729.4069 | 149765.4053 | 150868.8581 | 152084.3108 | 153364.6724 | 154793.9429 | 156377.2132 | 158073.7561 | Domestic (MWh)_Domestic (MWh)
BARRACK ROAD | STELLA NORTH | NPgN | NG FES - Steady Progression | Domestic (MWh) | BSP | 88268.2966 | 86221.1235 | 85864.1517 | 86383.1646 | 86150.5313 | 85893.8325 | 85771.0984 | 85783.9333 | 85771.0984 | 85765.4831 | 86420.0651 | 85924.3155 | 87006.4615 | 87553.5508 | 87934.5882 | 88315.6255 | 88701.4759 | 89114.6006 | 89545.3733 | 89980.9591 | 90554.5205 | 91010.9631 | 91481.0428 | 91990.4295 | 92544.7386 | 93115.8934 | 93742.399 | 94395.3766 | 95090.87 | 95856.9556 | 96663.9525 | 97564.8049 | 98562.7216 | 99632.0326 | Domestic (MWh)_Domestic (MWh)
BLUCHER | STELLA NORTH | NPgN | NG FES - Steady Progression | Domestic (MWh) | BSP | 139376.2682 | 136143.7673 | 135580.1063 | 136399.6314 | 136032.3017 | 135626.9725 | 135433.1744 | 135453.4409 | 135433.1744 | 135424.3078 | 136457.8975 | 135675.1053 | 137383.8215 | 138247.6795 | 138849.3401 | 139451.0008 | 140060.2613 | 140712.5881 | 141392.7813 | 142080.5744 | 142986.232 | 143706.9581 | 144449.2173 | 145253.5425 | 146128.8004 | 147030.658 | 148019.9148 | 149050.9711 | 150149.1601 | 151358.8146 | 152633.0685 | 154055.5209 | 155631.2384 | 157319.6881 | Domestic (MWh)_Domestic (MWh)
BOWESFIELD | NORTON | NPgN | NG FES - Steady Progression | Domestic (MWh) | BSP | 195409.5064 | 190877.4479 | 190087.1791 | 191236.1767 | 190721.17 | 190152.8868 | 189881.1764 | 189909.5906 | 189881.1764 | 189868.7452 | 191317.8674 | 190220.3704 | 192616.0393 | 193827.1929 | 194670.7383 | 195514.2836 | 196368.4843 | 197283.0651 | 198236.7154 | 199201.0209 | 200470.7787 | 201481.2573 | 202521.9259 | 203649.6128 | 204876.7494 | 206141.1795 | 207528.1457 | 208973.7161 | 210513.4084 | 212209.3786 | 213995.9189 | 215990.2377 | 218199.4387 | 220566.6934 | Domestic (MWh)_Domestic (MWh)
CHIRTON GRANGE | TYNEMOUTH | NPgN | NG FES - Steady Progression | Domestic (MWh) | BSP | 131491.9586 | 128442.3155 | 127910.54 | 128683.7058 | 128337.1554 | 127954.755 | 127771.9198 | 127791.0399 | 127771.9198 | 127763.5548 | 128738.6758 | 128000.1651 | 129612.2217 | 130427.2125 | 130994.8381 | 131562.4637 | 132137.2593 | 132752.6849 | 133394.4006 | 134043.2862 | 134897.7121 | 135577.6678 | 136277.9385 | 137036.7643 | 137862.5101 | 138713.351 | 139646.6469 | 140619.3779 | 141655.4439 | 142796.6701 | 143998.8413 | 145340.8277 | 146827.4092 | 148420.3458 | Domestic (MWh)_Domestic (MWh)
COALBURNS | STELLA SOUTH | NPgN | NG FES - Steady Progression | Domestic (MWh) | BSP | 97669.8146 | 95404.5956 | 95009.6025 | 95583.8959 | 95326.4846 | 95042.4446 | 94906.638 | 94920.84 | 94906.638 | 94900.4246 | 95624.7266 | 95076.1744 | 96273.5805 | 96878.9407 | 97300.5626 | 97722.1844 | 98149.132 | 98606.2589 | 99082.9135 | 99564.8939 | 100199.5457 | 100704.6044 | 101224.7526 | 101788.3945 | 102401.7433 | 103033.7323 | 103726.9674 | 104449.4941 | 105219.065 | 106066.7469 | 106959.6976 | 107956.5004 | 109060.7059 | 110243.91 | Domestic (MWh)_Domestic (MWh)
DARLINGTON CENTRAL | NORTON | NPgN | NG FES - Steady Progression | Domestic (MWh) | BSP | 74341.129 | 72616.9634 | 72316.3154 | 72753.4373 | 72557.5094 | 72341.3131 | 72237.9442 | 72248.754 | 72237.9442 | 72233.2149 | 72784.5155 | 72366.9864 | 73278.389 | 73739.1574 | 74060.0738 | 74380.9902 | 74705.9602 | 75053.9012 | 75416.7056 | 75783.5637 | 76266.6274 | 76651.0514 | 77046.9609 | 77475.9755 | 77942.8244 | 78423.8612 | 78951.5153 | 79501.4647 | 80087.2216 | 80732.4325 | 81412.0996 | 82170.8135 | 83011.2767 | 83911.8695 | Domestic (MWh)_Domestic (MWh)
DARLINGTON NORTH | NORTON | NPgN | NG FES - Steady Progression | Domestic (MWh) | BSP | 107707.8666 | 105209.8389 | 104774.2502 | 105407.5668 | 105123.7 | 104810.4677 | 104660.7035 | 104676.3651 | 104660.7035 | 104653.8515 | 105452.5939 | 104847.664 | 106168.134 | 106835.7104 | 107300.6646 | 107765.6188 | 108236.4461 | 108740.5543 | 109266.1973 | 109797.7134 | 110497.5918 | 111054.558 | 111628.1647 | 112249.7351 | 112926.1211 | 113623.063 | 114387.5456 | 115184.3303 | 116032.9941 | 116967.7968 | 117952.5208 | 119051.7705 | 120269.4611 | 121574.2694 | Domestic (MWh)_Domestic (MWh)
DUNSTON | STELLA NORTH | NPgN | NG FES - Steady Progression | Domestic (MWh) | BSP | 203230.4286 | 198516.9824 | 197695.0845 | 198890.0687 | 198354.4498 | 197763.422 | 197480.8369 | 197510.3883 | 197480.8369 | 197467.9082 | 198975.0289 | 197833.6066 | 200325.1579 | 201584.7858 | 202462.0926 | 203339.3994 | 204227.7879 | 205178.9732 | 206170.7916 | 207173.6918 | 208494.2694 | 209545.1906 | 210627.5101 | 211800.3308 | 213076.5813 | 214391.6181 | 215834.0951 | 217337.5219 | 218938.8377 | 220702.6861 | 222560.7296 | 224634.8675 | 226932.4879 | 229394.4878 | Domestic (MWh)_Domestic (MWh)
FLATWORTH | TYNEMOUTH | NPgN | NG FES - Steady Progression | Domestic (MWh) | BSP | 68158.3697 | 66577.5984 | 66301.9546 | 66702.7222 | 66523.0891 | 66324.8733 | 66230.1013 | 66240.0121 | 66230.1013 | 66225.7654 | 66731.2157 | 66348.4114 | 67184.015 | 67606.4625 | 67900.6891 | 68194.9157 | 68492.8589 | 68811.8624 | 69144.4934 | 69480.8409 | 69923.7293 | 70276.1819 | 70639.1646 | 71032.4991 | 71460.5214 | 71901.5516 | 72385.3221 | 72889.5336 | 73426.5746 | 74018.125 | 74641.266 | 75336.8796 | 76107.4437 | 76933.1364 | Domestic (MWh)_Domestic (MWh)
GOSFORTH | TYNEMOUTH | NPgN | NG FES - Steady Progression | Domestic (MWh) | BSP | 137861.455 | 134664.0866 | 134106.5517 | 134917.1698 | 134553.8325 | 134152.9085 | 133961.2168 | 133981.263 | 133961.2168 | 133952.4466 | 134974.8026 | 134200.5183 | 135890.6632 | 136745.1324 | 137340.2539 | 137935.3753 | 138538.0141 | 139183.2511 | 139856.0516 | 140536.3694 | 141432.1838 | 142145.0767 | 142879.2686 | 143674.8521 | 144540.5972 | 145432.653 | 146411.158 | 147431.0082 | 148517.2615 | 149713.7689 | 150974.1735 | 152381.166 | 153939.7578 | 155609.8566 | Domestic (MWh)_Domestic (MWh)
HARROGATE 132/33KV | KNARESBOROUGH | NPgN | NG FES - Steady Progression | Domestic (MWh) | BSP | 81312.8278 | 79426.9702 | 79098.1275 | 79576.2426 | 79361.9406 | 79125.4695 | 79012.4067 | 79024.2303 | 79012.4067 | 79007.2339 | 79610.2354 | 79153.5504 | 80150.4242 | 80654.4034 | 81005.4152 | 81356.4271 | 81711.8729 | 82092.4436 | 82489.2718 | 82890.5338 | 83418.8991 | 83839.3744 | 84272.4122 | 84741.6597 | 85252.2896 | 85778.438 | 86355.5754 | 86957.0989 | 87597.788 | 88303.5066 | 89046.9129 | 89876.7789 | 90796.0605 | 91781.1108 | Domestic (MWh)_Domestic (MWh)
HUSTHWAITE | KNARESBOROUGH | NPgN | NG FES - Steady Progression | Domestic (MWh) | BSP | 55977.3593 | 54679.0977 | 54452.7158 | 54781.8598 | 54634.33 | 54471.5386 | 54393.704 | 54401.8435 | 54393.704 | 54390.1429 | 54805.261 | 54490.8701 | 55177.1377 | 55524.0869 | 55765.7305 | 56007.374 | 56252.0699 | 56514.0623 | 56787.2467 | 57063.4834 | 57427.2205 | 57716.684 | 58014.7958 | 58337.8351 | 58689.3628 | 59051.5737 | 59448.8866 | 59862.9873 | 60304.0503 | 60789.881 | 61301.6565 | 61872.9527 | 62505.8044 | 63183.9324 | Domestic (MWh)_Domestic (MWh)
LEEMING BAR_SKEEBY | NORTON | NPgN | NG FES - Steady Progression | Domestic (MWh) | BSP | 249158.4837 | 243379.8456 | 242372.2069 | 243837.2456 | 243180.5822 | 242455.9881 | 242109.5415 | 242145.7712 | 242109.5415 | 242093.691 | 243941.406 | 242542.0336 | 245596.6507 | 247140.942 | 248216.5114 | 249292.0808 | 250381.2363 | 251547.38 | 252763.3395 | 253992.8852 | 255611.9002 | 256900.3191 | 258227.2321 | 259665.0986 | 261229.769 | 262841.991 | 264610.4535 | 266453.6398 | 268416.837 | 270579.2976 | 272857.2404 | 275400.1129 | 278216.9726 | 281235.36 | Domestic (MWh)_Domestic (MWh)
LINTON | BLYTH 132kV | NPgN | NG FES - Steady Progression | Domestic (MWh) | BSP | 112728.2764 | 110113.8122 | 109657.9202 | 110320.7565 | 110023.6583 | 109695.8258 | 109539.0809 | 109555.4725 | 109539.0809 | 109531.9095 | 110367.8824 | 109734.7559 | 111116.7748 | 111815.4678 | 112302.0941 | 112788.7205 | 113281.4937 | 113809.0991 | 114359.243 | 114915.5338 | 115648.0345 | 116230.9617 | 116831.3049 | 117481.8475 | 118189.7608 | 118919.1881 | 119719.3043 | 120553.2282 | 121441.4493 | 122419.8244 | 123450.4478 | 124600.935 | 125875.3838 | 127241.0111 | Domestic (MWh)_Domestic (MWh)
MALTON GRID | OSBALDWICK | NPgN | NG FES - Steady Progression | Domestic (MWh) | BSP | 159543.4606 | 155843.2296 | 155198.0091 | 156136.1162 | 155715.6355 | 155251.6567 | 155029.8168 | 155053.0157 | 155029.8168 | 155019.6672 | 156202.8132 | 155306.7541 | 157262.7148 | 158251.5696 | 158940.2881 | 159629.0067 | 160326.4248 | 161073.1407 | 161851.7551 | 162639.0691 | 163675.7718 | 164500.7841 | 165350.4452 | 166271.1532 | 167273.0574 | 168305.4102 | 169437.8085 | 170618.0546 | 171875.1471 | 173259.8339 | 174718.4672 | 176346.7428 | 178150.4604 | 180083.2221 | Domestic (MWh)_Domestic (MWh)
MELROSEGATE | OSBALDWICK | NPgN | NG FES - Steady Progression | Domestic (MWh) | BSP | 229299.8932 | 223981.8278 | 223054.5006 | 224402.7719 | 223798.4463 | 223131.6042 | 222812.7703 | 222846.1124 | 222812.7703 | 222798.1832 | 224498.6304 | 223210.7917 | 226021.9477 | 227443.1549 | 228432.9986 | 229422.8422 | 230425.1892 | 231498.3881 | 232617.4325 | 233748.9801 | 235238.9553 | 236424.6839 | 237645.8384 | 238969.1031 | 240409.0651 | 241892.7887 | 243520.3001 | 245216.5796 | 247023.3048 | 249013.4116 | 251109.7963 | 253449.9951 | 256042.3436 | 258820.1576 | Domestic (MWh)_Domestic (MWh)
NORTH TEES | NORTON | NPgN | NG FES - Steady Progression | Domestic (MWh) | BSP | 147318.944 | 143902.2316 | 143306.4491 | 144172.6767 | 143784.414 | 143355.9861 | 143151.144 | 143172.5654 | 143151.144 | 143141.7721 | 144234.2632 | 143406.8619 | 145212.9532 | 146126.0401 | 146761.9877 | 147397.9354 | 148041.916 | 148731.4172 | 149450.3727 | 150177.3613 | 151134.6298 | 151896.4281 | 152680.9867 | 153531.1483 | 154456.2847 | 155409.5368 | 156455.1686 | 157544.982 | 158705.7538 | 159984.3433 | 161331.2134 | 162834.7275 | 164500.2409 | 166284.9108 | Domestic (MWh)_Domestic (MWh)
POTTER HOUSE | SPENNYMOOR | NPgN | NG FES - Steady Progression | Domestic (MWh) | BSP | 144074.9872 | 140733.5106 | 140150.8472 | 140998.0006 | 140618.2873 | 140199.2934 | 139998.9619 | 140019.9116 | 139998.9619 | 139989.7964 | 141058.2309 | 140249.0489 | 142015.3702 | 142908.351 | 143530.2951 | 144152.2392 | 144782.0394 | 145456.3577 | 146159.4819 | 146870.4622 | 147806.6517 | 148551.6753 | 149318.9579 | 150150.399 | 151055.164 | 151987.4254 | 153010.0325 | 154075.8483 | 155211.0599 | 156461.4949 | 157778.707 | 159249.1138 | 160877.9527 | 162623.3242 | Domestic (MWh)_Domestic (MWh)
RAVENSWORTH | STELLA SOUTH | NPgN | NG FES - Steady Progression | Domestic (MWh) | BSP | 50474.5322 | 49303.8956 | 49099.7681 | 49396.5557 | 49263.5288 | 49116.7405 | 49046.5573 | 49053.8967 | 49046.5573 | 49043.3463 | 49417.6565 | 49134.1716 | 49752.976 | 50065.8186 | 50283.7074 | 50501.5963 | 50722.2375 | 50958.4749 | 51204.804 | 51453.8854 | 51781.8655 | 52042.8734 | 52311.6795 | 52602.9625 | 52919.9335 | 53246.5375 | 53604.7927 | 53978.1854 | 54375.8899 | 54813.9613 | 55275.427 | 55790.5622 | 56361.2017 | 56972.6667 | Domestic (MWh)_Domestic (MWh)
SCARBOROUGH GRID | OSBALDWICK | NPgN | NG FES - Steady Progression | Domestic (MWh) | BSP | 161722.3805 | 157971.6146 | 157317.5822 | 158268.5013 | 157842.2779 | 157371.9624 | 157147.0929 | 157170.6086 | 157147.0929 | 157136.8047 | 158336.1091 | 157427.8124 | 159410.486 | 160412.8458 | 161110.9704 | 161809.0949 | 162516.0378 | 163272.9517 | 164062.1999 | 164860.2664 | 165911.1275 | 166747.4072 | 167608.6724 | 168541.9546 | 169557.5421 | 170603.994 | 171751.8577 | 172948.2226 | 174222.4836 | 175626.0813 | 177104.6355 | 178755.1488 | 180583.5002 | 182542.658 | Domestic (MWh)_Domestic (MWh)
SEAL SANDS | SALTHOLME | NPgN | NG FES - Steady Progression | Domestic (MWh) | BSP | 0 | 0 | 0 | 0 | 0 | 0 | 0 | 0 | 0 | 0 | 0 | 0 | 0 | 0 | 0 | 0 | 0 | 0 | 0 | 0 | 0 | 0 | 0 | 0 | 0 | 0 | 0 | 0 | 0 | 0 | 0 | 0 | 0 | 0 | Domestic (MWh)_Domestic (MWh)
SPADEADAM 33KV | SPADEADAM | NPgN | NG FES - Steady Progression | Domestic (MWh) | BSP | 3630.4244 | 3546.2254 | 3531.5433 | 3552.89 | 3543.3219 | 3532.7641 | 3527.7161 | 3528.244 | 3527.7161 | 3527.4851 | 3554.4077 | 3534.0178 | 3578.5259 | 3601.0273 | 3616.6992 | 3632.371 | 3648.2408 | 3665.2324 | 3682.9498 | 3700.8652 | 3724.4555 | 3743.2287 | 3762.5628 | 3783.5136 | 3806.312 | 3829.8033 | 3855.5711 | 3882.4277 | 3911.0329 | 3942.5416 | 3975.7329 | 4012.7845 | 4053.8282 | 4097.8084 | Domestic (MWh)_Domestic (MWh)
SPENNYMOOR 132/66KV | SPENNYMOOR | NPgN | NG FES - Steady Progression | Domestic (MWh) | BSP | 220782.3511 | 215661.8298 | 214768.9489 | 216067.1375 | 215485.2601 | 214843.1884 | 214536.1979 | 214568.3015 | 214536.1979 | 214522.1526 | 216159.4353 | 214919.4344 | 217626.1677 | 218994.5828 | 219947.6579 | 220900.733 | 221865.8469 | 222899.181 | 223976.6574 | 225066.1727 | 226500.8016 | 227642.4852 | 228818.2789 | 230092.3898 | 231478.8632 | 232907.4726 | 234474.5287 | 236107.7984 | 237847.4112 | 239763.5938 | 241782.1065 | 244035.3766 | 246531.4301 | 249206.0597 | Domestic (MWh)_Domestic (MWh)
TORONTO | SPENNYMOOR | NPgN | NG FES - Steady Progression | Domestic (MWh) | BSP | 162913.7889 | 159135.3913 | 158476.5406 | 159434.4651 | 159005.1017 | 158531.3214 | 158304.7952 | 158328.4842 | 158304.7952 | 158294.4313 | 159502.571 | 158587.5828 | 160584.8628 | 161594.607 | 162297.8746 | 163001.1422 | 163713.2932 | 164475.7833 | 165270.8458 | 166074.7917 | 167133.3945 | 167975.8351 | 168843.4452 | 169783.6029 | 170806.6722 | 171860.8333 | 173017.1533 | 174222.3319 | 175505.9803 | 176919.9183 | 178409.365 | 180072.0377 | 181913.8585 | 183887.4495 | Domestic (MWh)_Domestic (MWh)
WORMALD GREEN 132/33KV | KNARESBOROUGH | NPgN | NG FES - Steady Progression | Domestic (MWh) | BSP | 90304.8726 | 88210.466 | 87845.2579 | 88376.2458 | 88138.2451 | 87875.6235 | 87750.0576 | 87763.1887 | 87750.0576 | 87744.3128 | 88413.9977 | 87906.8099 | 89013.9237 | 89573.6358 | 89963.4647 | 90353.2935 | 90748.0464 | 91170.703 | 91611.4147 | 92057.0506 | 92643.8456 | 93110.8195 | 93591.7451 | 94112.8847 | 94679.9831 | 95264.3159 | 95905.2766 | 96573.3201 | 97284.8603 | 98068.6214 | 98894.2378 | 99815.8752 | 100836.8164 | 101930.7992 | Domestic (MWh)_Domestic (MWh)
ATTERCLIFFE | WEST MELTON / THORPE MARSH | NPgY | NG FES - Steady Progression | Domestic (MWh) | BSP | 76252.1058 | 74483.6197 | 74175.2434 | 74623.6017 | 74422.6374 | 74200.8836 | 74094.8576 | 74105.9453 | 74094.8576 | 74090.0068 | 74655.4788 | 74227.2169 | 75162.0475 | 75634.6602 | 75963.8259 | 76292.9917 | 76626.3153 | 76983.2002 | 77355.3307 | 77731.6191 | 78227.1002 | 78621.406 | 79027.4926 | 79467.5352 | 79946.3847 | 80439.7868 | 80981.0045 | 81545.0906 | 82145.9047 | 82807.701 | 83504.8394 | 84283.0565 | 85145.1242 | 86068.8671 | Domestic (MWh)_Domestic (MWh)
BARUGH 132/66KV | WEST MELTON SECTION 3 | NPgY | NG FES - Steady Progression | Domestic (MWh) | BSP | 135990.4797 | 132836.5041 | 132286.5358 | 133086.1527 | 132727.7464 | 132332.2635 | 132143.1733 | 132162.9474 | 132143.1733 | 132134.5221 | 133143.0033 | 132379.2271 | 134046.4344 | 134889.3072 | 135476.352 | 136063.3969 | 136657.857 | 137294.3372 | 137958.0068 | 138629.0918 | 139512.7487 | 140215.9666 | 140940.1946 | 141724.9808 | 142578.9766 | 143458.9259 | 144424.1511 | 145430.1606 | 146501.6719 | 147681.941 | 148925.2401 | 150313.1377 | 151850.5772 | 153498.0104 | Domestic (MWh)_Domestic (MWh)
BEESTON ROYDS 132/33KV | KIRKSTALL B | NPgY | NG FES - Steady Progression | Domestic (MWh) | BSP | 148037.4575 | 144604.0809 | 144005.3926 | 144875.8451 | 144485.6886 | 144055.1712 | 143849.33 | 143870.8559 | 143849.33 | 143839.9125 | 144937.7319 | 144106.2951 | 145921.1952 | 146838.7355 | 147477.7848 | 148116.8341 | 148763.9557 | 149456.8197 | 150179.2818 | 150909.816 | 151871.7534 | 152637.2673 | 153425.6523 | 154279.9604 | 155209.609 | 156167.5103 | 157218.2419 | 158313.3706 | 159479.8038 | 160764.6293 | 162118.0685 | 163628.9156 | 165302.5522 | 167095.9264 | Domestic (MWh)_Domestic (MWh)
BEVERLEY 132/33KV | CREYKE BECK | NPgY | NG FES - Steady Progression | Domestic (MWh) | BSP | 193549.393 | 189060.4754 | 188277.7292 | 189415.7894 | 188905.6851 | 188342.8114 | 188073.6874 | 188101.8311 | 188073.6874 | 188061.3746 | 189496.7025 | 188409.6527 | 190782.517 | 191982.1416 | 192817.6572 | 193653.1728 | 194499.2423 | 195405.1172 | 196349.6896 | 197304.8159 | 198562.4867 | 199563.3465 | 200594.1089 | 201711.0614 | 202926.5168 | 204178.9107 | 205552.6743 | 206984.4842 | 208509.5201 | 210189.3463 | 211958.8804 | 213934.2152 | 216122.3867 | 218467.1074 | Domestic (MWh)_Domestic (MWh)
BINGLEY 132/33KV | BRADFORD WEST | NPgY | NG FES - Steady Progression | Domestic (MWh) | BSP | 133157.2762 | 130069.01 | 129530.4996 | 130313.4574 | 129962.5181 | 129575.2747 | 129390.1239 | 129409.4861 | 129390.1239 | 129381.6529 | 130369.1236 | 129621.2598 | 131253.7328 | 132079.0453 | 132653.8597 | 133228.6742 | 133810.7494 | 134433.9693 | 135083.8121 | 135740.9158 | 136606.1628 | 137294.73 | 138003.8695 | 138772.3056 | 139608.5093 | 140470.1259 | 141415.2418 | 142400.2923 | 143449.4799 | 144605.1594 | 145822.5559 | 147181.5382 | 148686.947 | 150300.0578 | Domestic (MWh)_Domestic (MWh)
BLACKBURN MEADOWS B | WEST MELTON / THORPE MARSH | NPgY | NG FES - Steady Progression | Domestic (MWh) | BSP | 30068.1348 | 29370.7759 | 29249.1754 | 29425.9744 | 29346.7291 | 29259.286 | 29217.4772 | 29221.8494 | 29217.4772 | 29215.5644 | 29438.5443 | 29269.6698 | 29638.2972 | 29824.6604 | 29954.4587 | 30084.2571 | 30215.695 | 30356.4238 | 30503.1643 | 30651.5443 | 30846.925 | 31002.4098 | 31162.54 | 31336.0599 | 31524.8824 | 31719.4433 | 31932.8592 | 32155.2926 | 32392.2088 | 32653.1719 | 32928.0711 | 33234.9418 | 33574.8769 | 33939.1322 | Domestic (MWh)_Domestic (MWh)
BLYTON | KEADBY | NPgY | NG FES - Steady Progression | Domestic (MWh) | BSP | 132835.0625 | 129754.2693 | 129217.062 | 129998.1252 | 129648.0351 | 129261.7287 | 129077.026 | 129096.3413 | 129077.026 | 129068.5755 | 130053.6568 | 129307.6026 | 130936.1253 | 131759.4408 | 132332.8643 | 132906.2878 | 133486.9545 | 134108.6663 | 134756.9366 | 135412.4502 | 136275.6035 | 136962.5045 | 137669.928 | 138436.5047 | 139270.685 | 140130.2166 | 141073.0456 | 142055.7124 | 143102.3612 | 144255.2442 | 145469.6948 | 146825.3887 | 148327.1547 | 149936.3621 | Domestic (MWh)_Domestic (MWh)
BRADFORD | BRADFORD WEST | NPgY | NG FES - Steady Progression | Domestic (MWh) | BSP | 158124.6436 | 154457.3187 | 153817.8361 | 154747.6007 | 154330.8592 | 153871.0066 | 153651.1395 | 153674.1322 | 153651.1395 | 153641.0803 | 154813.7045 | 153925.6141 | 155864.1804 | 156844.2413 | 157526.8351 | 158209.4289 | 158900.6449 | 159640.7202 | 160412.4105 | 161192.7229 | 162220.2062 | 163037.8817 | 163879.9868 | 164792.5069 | 165785.5012 | 166808.6734 | 167931.0012 | 169100.7514 | 170346.6647 | 171719.0374 | 173164.6992 | 174778.4945 | 176566.1717 | 178481.7454 | Domestic (MWh)_Domestic (MWh)
BRAMHAM | FERRYBRIDGE B | NPgY | NG FES - Steady Progression | Domestic (MWh) | BSP | 123026.2493 | 120172.9482 | 119675.4094 | 120398.7973 | 120074.5585 | 119716.7778 | 119545.7139 | 119563.603 | 119545.7139 | 119537.8875 | 120450.2283 | 119759.2643 | 121267.5336 | 122030.0537 | 122561.1344 | 123092.2151 | 123630.0043 | 124205.8076 | 124806.2083 | 125413.3175 | 126212.7337 | 126848.9125 | 127504.0985 | 128214.0695 | 128986.6522 | 129782.7143 | 130655.9228 | 131566.0275 | 132535.3896 | 133603.1414 | 134727.9145 | 135983.5011 | 137374.3736 | 138864.7539 | Domestic (MWh)_Domestic (MWh)
BRANSHOLME | CREYKE BECK | NPgY | NG FES - Steady Progression | Domestic (MWh) | BSP | 117603.0706 | 114875.5472 | 114399.9407 | 115091.4405 | 114781.4947 | 114439.4855 | 114275.9623 | 114293.0628 | 114275.9623 | 114268.4809 | 115140.6043 | 114480.0991 | 115921.8816 | 116650.7887 | 117158.4586 | 117666.1285 | 118180.2111 | 118730.6322 | 119304.5664 | 119884.9132 | 120649.09 | 121257.2252 | 121883.5295 | 122562.204 | 123300.7301 | 124061.7006 | 124896.4168 | 125766.4027 | 126693.0339 | 127713.7176 | 128788.9091 | 129989.1476 | 131318.7084 | 132743.3905 | Domestic (MWh)_Domestic (MWh)
BRIGHOUSE 132/33KV | ELLAND | NPgY | NG FES - Steady Progression | Domestic (MWh) | BSP | 120142.6062 | 117356.1843 | 116870.3075 | 117576.7396 | 117260.1008 | 116910.7062 | 116743.6519 | 116761.1216 | 116743.6519 | 116736.0089 | 117626.9651 | 116952.1968 | 118425.1134 | 119169.7606 | 119688.3932 | 120207.0258 | 120732.2096 | 121294.5165 | 121880.8443 | 122473.7232 | 123254.4018 | 123875.669 | 124515.4979 | 125208.8278 | 125963.3017 | 126740.7047 | 127593.4459 | 128482.2184 | 129428.8593 | 130471.5838 | 131569.9931 | 132796.1497 | 134154.4212 | 135609.8681 | Domestic (MWh)_Domestic (MWh)
DONCASTER B/THORPE MARSH | WEST MELTON / THORPE MARSH | NPgY | NG FES - Steady Progression | Domestic (MWh) | BSP | 288322.107 | 281635.1617 | 280469.1388 | 282164.4576 | 281404.5774 | 280566.089 | 280165.1867 | 280207.1111 | 280165.1867 | 280146.8448 | 282284.9903 | 280665.6595 | 284200.4123 | 285987.4407 | 287232.072 | 288476.7033 | 289737.0562 | 291086.4985 | 292493.5869 | 293916.3969 | 295789.8945 | 297280.8318 | 298816.3137 | 300480.1892 | 302290.8001 | 304156.4369 | 306202.8727 | 308335.7776 | 310607.5572 | 313109.9211 | 315745.9191 | 318688.4895 | 321948.1132 | 325440.9416 | Domestic (MWh)_Domestic (MWh)
DONCASTER CENTRAL | WEST MELTON / THORPE MARSH | NPgY | NG FES - Steady Progression | Domestic (MWh) | BSP | 43671.0644 | 42658.218 | 42481.6049 | 42738.3885 | 42623.2923 | 42496.2896 | 42435.5664 | 42441.9166 | 42435.5664 | 42432.7882 | 42756.6451 | 42511.3712 | 43046.7669 | 43317.4413 | 43505.961 | 43694.4806 | 43885.3815 | 44089.7764 | 44302.9028 | 44518.4105 | 44802.1821 | 45028.0088 | 45260.5824 | 45512.6034 | 45786.8498 | 46069.4308 | 46379.3967 | 46702.4598 | 47046.5577 | 47425.5814 | 47824.8461 | 48270.5461 | 48764.2691 | 49293.3146 | Domestic (MWh)_Domestic (MWh)
DRIFFIELD/BEVERLEY GROUP | CREYKE BECK | NPgY | NG FES - Steady Progression | Domestic (MWh) | BSP | 282799.8974 | 276241.0267 | 275097.3364 | 276760.1849 | 276014.8587 | 275192.4298 | 274799.2059 | 274840.3274 | 274799.2059 | 274781.2153 | 276878.4091 | 275290.0932 | 278757.1452 | 280509.9468 | 281730.7398 | 282951.5327 | 284187.7462 | 285511.3427 | 286891.4813 | 288287.0404 | 290124.655 | 291587.0364 | 293093.1094 | 294725.1168 | 296501.0493 | 298330.9537 | 300338.1943 | 302430.2479 | 304658.5162 | 307112.9526 | 309698.4635 | 312584.675 | 315781.8675 | 319207.798 | Domestic (MWh)_Domestic (MWh)
FEATHERSTONE | FERRYBRIDGE B | NPgY | NG FES - Steady Progression | Domestic (MWh) | BSP | 123834.7865 | 120962.7333 | 120461.9247 | 121190.0667 | 120863.697 | 120503.5649 | 120331.3768 | 120349.3834 | 120331.3768 | 120323.4989 | 121241.8357 | 120546.3306 | 122064.5123 | 122832.0438 | 123366.6148 | 123901.1859 | 124442.5094 | 125022.0969 | 125626.4435 | 126237.5426 | 127042.2127 | 127682.5725 | 128342.0644 | 129056.7014 | 129834.3616 | 130635.6555 | 131514.6028 | 132430.6887 | 133406.4215 | 134481.1907 | 135613.3558 | 136877.1943 | 138277.2077 | 139777.3828 | Domestic (MWh)_Domestic (MWh)
GIRLINGTON | BRADFORD WEST | NPgY | NG FES - Steady Progression | Domestic (MWh) | BSP | 86657.157 | 84647.3504 | 84296.8944 | 84806.4339 | 84578.0468 | 84326.0334 | 84205.5395 | 84218.1402 | 84205.5395 | 84200.0267 | 84842.6608 | 84355.96 | 85418.3538 | 85955.4573 | 86329.5396 | 86703.622 | 87082.4295 | 87488.0136 | 87910.9235 | 88338.5586 | 88901.651 | 89349.7623 | 89811.2617 | 90311.3507 | 90855.5421 | 91416.2718 | 92031.3419 | 92672.4009 | 93355.1996 | 94107.302 | 94899.569 | 95783.9784 | 96763.6803 | 97813.4735 | Domestic (MWh)_Domestic (MWh)
HALIFAX 132/33KV | ELLAND | NPgY | NG FES - Steady Progression | Domestic (MWh) | BSP | 56334.2622 | 55027.7231 | 54799.8978 | 55131.1403 | 54982.67 | 54818.8406 | 54740.5097 | 54748.7012 | 54740.5097 | 54736.9259 | 55154.6908 | 54838.2954 | 55528.9385 | 55878.0998 | 56121.2841 | 56364.4683 | 56610.7243 | 56874.3872 | 57149.3133 | 57427.3113 | 57793.3675 | 58084.6766 | 58384.6891 | 58709.788 | 59063.557 | 59428.0773 | 59827.9234 | 60244.6643 | 60688.5395 | 61177.4678 | 61692.5063 | 62267.445 | 62904.3316 | 63586.7833 | Domestic (MWh)_Domestic (MWh)
HECKMONDWIKE | SKELTON GRANGE | NPgY | NG FES - Steady Progression | Domestic (MWh) | BSP | 94792.2306 | 92593.7504 | 92210.3947 | 92767.768 | 92517.9407 | 92242.2692 | 92110.4638 | 92124.2474 | 92110.4638 | 92104.4335 | 92807.3958 | 92275.0052 | 93437.1329 | 94024.6578 | 94433.8577 | 94843.0576 | 95257.4263 | 95701.0851 | 96163.6963 | 96631.4764 | 97247.4299 | 97737.6083 | 98242.4318 | 98789.4674 | 99384.7456 | 99998.1147 | 100670.9254 | 101372.1648 | 102119.0623 | 102941.7694 | 103808.4117 | 104775.8464 | 105847.5193 | 106995.8635 | Domestic (MWh)_Domestic (MWh)
HOLMFIELD | BRADFORD WEST | NPgY | NG FES - Steady Progression | Domestic (MWh) | BSP | 166454.5677 | 162594.0501 | 161920.8799 | 162899.624 | 162460.9288 | 161976.8514 | 161745.4018 | 161769.6057 | 161745.4018 | 161734.8126 | 162969.2101 | 162034.3356 | 164075.0245 | 165106.7146 | 165825.2671 | 166543.8195 | 167271.4484 | 168050.5106 | 168862.853 | 169684.2719 | 170765.8825 | 171626.6327 | 172513.0995 | 173473.6907 | 174518.9954 | 175596.0677 | 176777.5193 | 178008.8913 | 179320.4386 | 180765.1072 | 182286.9257 | 183985.735 | 185867.586 | 187884.0711 | Domestic (MWh)_Domestic (MWh)
HULL EAST 132/33KV | SALTEND NORTH | NPgY | NG FES - Steady Progression | Domestic (MWh) | BSP | 101057.1268 | 98713.3472 | 98304.6552 | 98898.8658 | 98632.5272 | 98338.6364 | 98198.1198 | 98212.8143 | 98198.1198 | 98191.6909 | 98941.1126 | 98373.5359 | 99612.4695 | 100238.8244 | 100675.0687 | 101111.3129 | 101553.0676 | 102026.0482 | 102519.2338 | 103017.9299 | 103674.5923 | 104197.1669 | 104735.3546 | 105318.5442 | 105953.1648 | 106607.072 | 107324.3493 | 108071.9342 | 108868.1948 | 109745.2753 | 110669.1947 | 111700.5679 | 112843.0686 | 114067.3077 | Domestic (MWh)_Domestic (MWh)
HULL SOUTH | CREYKE BECK | NPgY | NG FES - Steady Progression | Domestic (MWh) | BSP | 152237.2279 | 148706.4476 | 148090.7747 | 148985.9216 | 148584.6966 | 148141.9655 | 147930.2847 | 147952.4213 | 147930.2847 | 147920.6 | 149049.5642 | 148194.5398 | 150060.928 | 151004.4986 | 151661.6775 | 152318.8564 | 152984.3366 | 153696.8569 | 154439.8149 | 155191.0742 | 156180.3015 | 156967.5326 | 157778.2839 | 158656.8284 | 159612.8508 | 160597.9274 | 161678.4679 | 162804.665 | 164004.1895 | 165325.4651 | 166717.3008 | 168271.0102 | 169992.1272 | 171836.3788 | Domestic (MWh)_Domestic (MWh)
HULL WEST | CREYKE BECK | NPgY | NG FES - Steady Progression | Domestic (MWh) | BSP | 105009.4291 | 102573.9853 | 102149.3095 | 102766.7595 | 102490.0045 | 102184.6197 | 102038.6076 | 102053.8768 | 102038.6076 | 102031.9273 | 102810.6585 | 102220.8841 | 103508.2719 | 104159.1233 | 104612.4289 | 105065.7345 | 105524.766 | 106016.2447 | 106528.7186 | 107046.9184 | 107729.2626 | 108272.2749 | 108831.5109 | 109437.5089 | 110096.9492 | 110776.4304 | 111521.7602 | 112298.5828 | 113125.9847 | 114037.3675 | 114997.421 | 116069.1308 | 117256.3143 | 118528.4328 | Domestic (MWh)_Domestic (MWh)
HUMBERSTON | GRIMSBY WEST | NPgY | NG FES - Steady Progression | Domestic (MWh) | BSP | 66141.0658 | 64607.0811 | 64339.5956 | 64728.5015 | 64554.1851 | 64361.8359 | 64269.869 | 64279.4864 | 64269.869 | 64265.6613 | 64756.1517 | 64384.6774 | 65195.5494 | 65605.4935 | 65891.0118 | 66176.5301 | 66465.655 | 66775.2169 | 67098.0029 | 67424.3954 | 67854.1756 | 68196.1964 | 68548.4359 | 68930.1287 | 69345.4827 | 69773.4596 | 70242.9118 | 70732.2 | 71253.3461 | 71827.3881 | 72432.0858 | 73107.1112 | 73854.8686 | 74656.1231 | Domestic (MWh)_Domestic (MWh)
HUNNINGLEY | WEST MELTON SECTION 3 | NPgY | NG FES - Steady Progression | Domestic (MWh) | BSP | 49766.4784 | 48612.2633 | 48410.9993 | 48703.6236 | 48572.4628 | 48427.7336 | 48358.535 | 48365.7715 | 48358.535 | 48355.3691 | 48724.4284 | 48444.9202 | 49055.0441 | 49363.4981 | 49578.3305 | 49793.1628 | 50010.7088 | 50243.6323 | 50486.5059 | 50732.0932 | 51055.4724 | 51312.819 | 51577.8542 | 51865.0512 | 52177.5757 | 52499.5981 | 52852.8277 | 53220.9825 | 53613.1081 | 54045.0341 | 54500.0264 | 55007.9353 | 55570.5699 | 56173.4573 | Domestic (MWh)_Domestic (MWh)
HUNSHELF | WEST MELTON SECTION 3 | NPgY | NG FES - Steady Progression | Domestic (MWh) | BSP | 81195.5865 | 79312.448 | 78984.0795 | 79461.5052 | 79247.5122 | 79011.382 | 78898.4823 | 78910.2888 | 78898.4823 | 78893.3169 | 79495.449 | 79039.4225 | 80034.8589 | 80538.1114 | 80888.6172 | 81239.123 | 81594.0562 | 81974.0783 | 82370.3343 | 82771.0177 | 83298.6211 | 83718.4902 | 84150.9036 | 84619.4745 | 85129.3682 | 85654.7579 | 86231.0632 | 86831.7194 | 87471.4847 | 88176.1858 | 88918.5201 | 89747.1896 | 90665.1458 | 91648.7757 | Domestic (MWh)_Domestic (MWh)
IMMINGHAM | GRIMSBY WEST | NPgY | NG FES - Steady Progression | Domestic (MWh) | BSP | 44361.817 | 43332.9503 | 43153.5436 | 43414.3888 | 43297.4721 | 43168.4606 | 43106.7769 | 43113.2275 | 43106.7769 | 43103.9548 | 43432.9342 | 43183.7807 | 43727.6448 | 44002.6006 | 44194.1021 | 44385.6035 | 44579.524 | 44787.1519 | 45003.6493 | 45222.5657 | 45510.8258 | 45740.2244 | 45976.4767 | 46232.4839 | 46511.0682 | 46798.1188 | 47112.9875 | 47441.1605 | 47790.7011 | 48175.7198 | 48581.2997 | 49034.0495 | 49535.5817 | 50072.9953 | Domestic (MWh)_Domestic (MWh)
KIRKHAW LANE | FERRYBRIDGE B | NPgY | NG FES - Steady Progression | Domestic (MWh) | BSP | 78281.0016 | 76465.4601 | 76148.8786 | 76609.1667 | 76402.8552 | 76175.2011 | 76066.3539 | 76077.7366 | 76066.3539 | 76061.374 | 76641.892 | 76202.235 | 77161.9394 | 77647.1272 | 77985.0513 | 78322.9753 | 78665.1679 | 79031.5488 | 79413.5808 | 79799.8814 | 80308.5461 | 80713.3436 | 81130.2352 | 81581.9863 | 82073.5769 | 82580.1073 | 83135.7256 | 83714.8208 | 84331.6211 | 85011.0264 | 85726.714 | 86525.6377 | 87410.643 | 88358.9647 | Domestic (MWh)_Domestic (MWh)
KIRKSTALL C 2/5 | KIRKSTALL B | NPgY | NG FES - Steady Progression | Domestic (MWh) | BSP | 42613.096 | 41624.7866 | 41452.4521 | 41703.0149 | 41590.707 | 41466.7811 | 41407.529 | 41413.7253 | 41407.529 | 41404.8181 | 41720.8292 | 41481.4973 | 42003.9226 | 42268.0397 | 42451.9923 | 42635.9448 | 42822.221 | 43021.6643 | 43229.6275 | 43439.9144 | 43716.8114 | 43937.1672 | 44164.1066 | 44410.0221 | 44677.6247 | 44953.3599 | 45255.8167 | 45571.0533 | 45906.8151 | 46276.6566 | 46666.2487 | 47101.1513 | 47582.9134 | 48099.1424 | Domestic (MWh)_Domestic (MWh)
KIRKSTALL C/RING ROAD HORSFORTH | KIRKSTALL B | NPgY | NG FES - Steady Progression | Domestic (MWh) | BSP | 227818.4451 | 222534.7383 | 221613.4023 | 222952.9628 | 222352.5416 | 221690.0078 | 221373.2338 | 221406.3605 | 221373.2338 | 221358.7409 | 223048.202 | 221768.6837 | 224561.6776 | 225973.7027 | 226957.1512 | 227940.5998 | 228936.4708 | 230002.7361 | 231114.5506 | 232238.7875 | 233719.1364 | 234897.2043 | 236110.4692 | 237425.1846 | 238855.8435 | 240329.9811 | 241946.9776 | 243632.2978 | 245427.3502 | 247404.5994 | 249487.4399 | 251812.5193 | 254388.1193 | 257147.9865 | Domestic (MWh)_Domestic (MWh)
LEEDS EAST | SKELTON GRANGE | NPgY | NG FES - Steady Progression | Domestic (MWh) | BSP | 163122.2964 | 159339.0628 | 158679.3689 | 159638.5194 | 159208.6065 | 158734.2199 | 158507.4037 | 158531.1231 | 158507.4037 | 158497.0265 | 159706.7125 | 158790.5533 | 160790.3895 | 161801.426 | 162505.5937 | 163209.7614 | 163922.8238 | 164686.2898 | 165482.3699 | 166287.3448 | 167347.3024 | 168190.8212 | 169059.5418 | 170000.9028 | 171025.2814 | 172080.7917 | 173238.5916 | 174445.3127 | 175730.604 | 177146.3516 | 178637.7047 | 180302.5053 | 182146.6834 | 184122.8003 | Domestic (MWh)_Domestic (MWh)
LEEDS NORTH | SKELTON GRANGE | NPgY | NG FES - Steady Progression | Domestic (MWh) | BSP | 144354.2568 | 141006.3033 | 140422.5105 | 141271.3059 | 140890.8566 | 140471.0505 | 140270.3308 | 140291.3211 | 140270.3308 | 140261.1475 | 141331.653 | 140520.9025 | 142290.6475 | 143185.3592 | 143808.5089 | 144431.6585 | 145062.6796 | 145738.305 | 146442.792 | 147155.1505 | 148093.1547 | 148839.6224 | 149608.3923 | 150441.445 | 151347.9637 | 152282.0323 | 153306.6215 | 154374.5032 | 155511.9153 | 156764.7741 | 158084.5394 | 159557.7964 | 161189.7926 | 162938.5473 | Domestic (MWh)_Domestic (MWh)
LINDLEY | ELLAND | NPgY | NG FES - Steady Progression | Domestic (MWh) | BSP | 155730.2999 | 152118.5062 | 151488.7067 | 152404.3926 | 151993.9615 | 151541.072 | 151324.5342 | 151347.1787 | 151324.5342 | 151314.6273 | 152469.4955 | 151594.8527 | 153504.065 | 154469.2857 | 155141.5436 | 155813.8014 | 156494.5509 | 157223.42 | 157983.4252 | 158751.922 | 159763.847 | 160569.1411 | 161398.495 | 162297.1976 | 163275.1559 | 164282.835 | 165388.1685 | 166540.2061 | 167767.2536 | 169118.8457 | 170542.6171 | 172131.9761 | 173892.5841 | 175779.1519 | Domestic (MWh)_Domestic (MWh)
LOW ROAD | SKELTON GRANGE | NPgY | NG FES - Steady Progression | Domestic (MWh) | BSP | 94709.5762 | 92513.0129 | 92129.9915 | 92686.8788 | 92437.2693 | 92161.8382 | 92030.1477 | 92043.9193 | 92030.1477 | 92024.1226 | 92726.472 | 92194.5457 | 93355.66 | 93942.6726 | 94351.5157 | 94760.3588 | 95174.3662 | 95617.6382 | 96079.846 | 96547.2182 | 97162.6347 | 97652.3856 | 98156.7689 | 98703.3275 | 99298.0866 | 99910.9209 | 100583.145 | 101283.7729 | 102030.0192 | 102852.0089 | 103717.8955 | 104684.4867 | 105755.2252 | 106902.568 | Domestic (MWh)_Domestic (MWh)
MALLARD WAY | WEST MELTON / THORPE MARSH | NPgY | NG FES - Steady Progression | Domestic (MWh) | BSP | 54764.5191 | 53494.3864 | 53272.9095 | 53594.922 | 53450.5887 | 53291.3244 | 53215.1762 | 53223.1394 | 53215.1762 | 53211.6923 | 53617.8162 | 53310.237 | 53981.6356 | 54321.0676 | 54557.4755 | 54793.8834 | 55033.2776 | 55289.5935 | 55556.8589 | 55827.1105 | 56182.9667 | 56466.1585 | 56757.8112 | 57073.8513 | 57417.7626 | 57772.1257 | 58160.8301 | 58565.9586 | 58997.4653 | 59472.7697 | 59973.4568 | 60532.3749 | 61151.5148 | 61814.9501 | Domestic (MWh)_Domestic (MWh)
MENSTON | BRADFORD WEST | NPgY | NG FES - Steady Progression | Domestic (MWh) | BSP | 111530.2754 | 108943.596 | 108492.5489 | 109148.341 | 108854.4002 | 108530.0517 | 108374.9725 | 108391.19 | 108374.9725 | 108367.8774 | 109194.9661 | 108568.5681 | 109935.8997 | 110627.1675 | 111108.6223 | 111590.0771 | 112077.6135 | 112599.6119 | 113143.9092 | 113694.2881 | 114419.0043 | 114995.7365 | 115589.6997 | 116233.3288 | 116933.7188 | 117655.3942 | 118447.0073 | 119272.0688 | 120150.8506 | 121118.8282 | 122138.4988 | 123276.7593 | 124537.6642 | 125888.7784 | Domestic (MWh)_Domestic (MWh)
MOSS ROAD | GRIMSBY WEST | NPgY | NG FES - Steady Progression | Domestic (MWh) | BSP | 49496.0221 | 48348.0797 | 48147.9095 | 48438.9435 | 48308.4955 | 48164.5528 | 48095.7303 | 48102.9274 | 48095.7303 | 48092.5815 | 48459.6352 | 48181.646 | 48788.4542 | 49095.2319 | 49308.8967 | 49522.5616 | 49738.9253 | 49970.583 | 50212.1367 | 50456.3894 | 50778.0112 | 51033.9592 | 51297.5541 | 51583.1902 | 51894.0164 | 52214.2887 | 52565.5987 | 52931.7527 | 53321.7473 | 53751.3261 | 54203.8457 | 54708.9944 | 55268.5713 | 55868.1824 | Domestic (MWh)_Domestic (MWh)
OSGODBY 1/2 | DRAX | NPgY | NG FES - Steady Progression | Domestic (MWh) | BSP | 0 | 0 | 0 | 0 | 0 | 0 | 0 | 0 | 0 | 0 | 0 | 0 | 0 | 0 | 0 | 0 | 0 | 0 | 0 | 0 | 0 | 0 | 0 | 0 | 0 | 0 | 0 | 0 | 0 | 0 | 0 | 0 | 0 | 0 | Domestic (MWh)_Domestic (MWh)
OSGODBY 3/4 | DRAX | NPgY | NG FES - Steady Progression | Domestic (MWh) | BSP | 113449.0363 | 110817.8558 | 110359.0489 | 111026.1233 | 110727.1255 | 110397.1969 | 110239.4498 | 110255.9462 | 110239.4498 | 110232.2326 | 111073.5505 | 110436.3759 | 111827.2311 | 112530.3914 | 113020.1291 | 113509.8669 | 114005.7908 | 114536.7696 | 115090.431 | 115650.2786 | 116387.4627 | 116974.117 | 117578.2987 | 118233.0007 | 118945.4403 | 119679.5314 | 120484.7633 | 121324.0191 | 122217.9194 | 123202.55 | 124239.763 | 125397.6061 | 126680.2035 | 128054.5622 | Domestic (MWh)_Domestic (MWh)
RODLEY | SKELTON GRANGE | NPgY | NG FES - Steady Progression | Domestic (MWh) | BSP | 145643.1376 | 142265.2916 | 141676.2863 | 142532.6603 | 142148.8142 | 141725.2598 | 141522.7479 | 141543.9256 | 141522.7479 | 141513.4826 | 142593.5462 | 141775.5569 | 143561.1032 | 144463.8035 | 145092.517 | 145721.2305 | 146357.8856 | 147039.5434 | 147750.3206 | 148469.0394 | 149415.4187 | 150168.5513 | 150944.1852 | 151784.6759 | 152699.2886 | 153641.697 | 154675.4344 | 155752.8508 | 156900.4184 | 158164.4634 | 159496.0124 | 160982.4235 | 162628.9911 | 164393.3597 | Domestic (MWh)_Domestic (MWh)
SAINT ANDREWS ROAD 132/33KV | SKELTON GRANGE | NPgY | NG FES - Steady Progression | Domestic (MWh) | BSP | 114011.6329 | 111367.4043 | 110906.3222 | 111576.7046 | 111276.224 | 110944.6593 | 110786.13 | 110802.7082 | 110786.13 | 110778.877 | 111624.367 | 110984.0326 | 112381.7851 | 113088.4324 | 113580.5988 | 114072.7651 | 114571.1483 | 115104.7603 | 115661.1673 | 116223.7912 | 116964.631 | 117554.1945 | 118161.3724 | 118819.3211 | 119535.2937 | 120273.0251 | 121082.2503 | 121925.668 | 122824.0011 | 123813.5145 | 124855.8711 | 126019.456 | 127308.4138 | 128689.588 | Domestic (MWh)_Domestic (MWh)
SALTEND 132/33KV | SALTEND NORTH | NPgY | NG FES - Steady Progression | Domestic (MWh) | BSP | 69.1194 | 67.5164 | 67.2368 | 67.6433 | 67.4611 | 67.2601 | 67.164 | 67.174 | 67.164 | 67.1596 | 67.6722 | 67.284 | 68.1313 | 68.5598 | 68.8581 | 69.1565 | 69.4586 | 69.7821 | 70.1195 | 70.4606 | 70.9097 | 71.2671 | 71.6352 | 72.0341 | 72.4682 | 72.9154 | 73.406 | 73.9173 | 74.4619 | 75.0618 | 75.6937 | 76.3992 | 77.1806 | 78.0179 | Domestic (MWh)_Domestic (MWh)
SANTON | KEADBY | NPgY | NG FES - Steady Progression | Domestic (MWh) | BSP | 97132.6339 | 94879.8736 | 94487.0529 | 95058.1877 | 94802.1922 | 94519.7144 | 94384.6547 | 94398.7786 | 94384.6547 | 94378.4755 | 95098.7939 | 94553.2586 | 95744.079 | 96346.1098 | 96765.4128 | 97184.7157 | 97609.3152 | 98063.9278 | 98537.9609 | 99017.2904 | 99648.4517 | 100150.7325 | 100668.0199 | 101228.5618 | 101838.5372 | 102467.0503 | 103156.4726 | 103875.0255 | 104640.3637 | 105483.3834 | 106371.4229 | 107362.7434 | 108460.8757 | 109637.5723 | Domestic (MWh)_Domestic (MWh)
SCUNTHORPE NORTH | KEADBY | NPgY | NG FES - Steady Progression | Domestic (MWh) | BSP | 46236.8248 | 45164.4716 | 44977.4821 | 45249.3522 | 45127.4939 | 44993.0296 | 44928.7388 | 44935.462 | 44928.7388 | 44925.7974 | 45268.6815 | 45008.9972 | 45575.8485 | 45862.4256 | 46062.0211 | 46261.6166 | 46463.7333 | 46680.1369 | 46905.7849 | 47133.954 | 47434.3978 | 47673.4922 | 47919.73 | 48186.5577 | 48476.9167 | 48776.0998 | 49104.2769 | 49446.3205 | 49810.6349 | 50211.9269 | 50634.6492 | 51106.535 | 51629.2651 | 52189.3931 | Domestic (MWh)_Domestic (MWh)
SCUNTHORPE SOUTH | KEADBY | NPgY | NG FES - Steady Progression | Domestic (MWh) | BSP | 64635.8402 | 63136.7657 | 62875.3675 | 63255.4228 | 63085.0734 | 62897.1017 | 62807.2277 | 62816.6263 | 62807.2277 | 62803.1159 | 63282.4438 | 62919.4234 | 63711.8417 | 64112.4564 | 64391.4769 | 64670.4975 | 64953.0425 | 65255.5595 | 65570.9995 | 65889.964 | 66309.9634 | 66644.2006 | 66988.4238 | 67361.4302 | 67767.3317 | 68185.5687 | 68644.3372 | 69122.4903 | 69631.7762 | 70192.7543 | 70783.6904 | 71443.3537 | 72174.0938 | 72957.1135 | Domestic (MWh)_Domestic (MWh)
SILSDEN | BRADFORD WEST | NPgY | NG FES - Steady Progression | Domestic (MWh) | BSP | 193941.5398 | 189443.5273 | 188659.1952 | 189799.5612 | 189288.4234 | 188724.4093 | 188454.7401 | 188482.9408 | 188454.7401 | 188442.4023 | 189880.6382 | 188791.386 | 191169.058 | 192371.1131 | 193208.3215 | 194045.5299 | 194893.3137 | 195801.0239 | 196747.51 | 197704.5715 | 198964.7905 | 199967.6781 | 201000.529 | 202119.7445 | 203337.6624 | 204592.5938 | 205969.1408 | 207403.8517 | 208931.9774 | 210615.207 | 212388.3264 | 214367.6634 | 216560.2683 | 218909.7395 | Domestic (MWh)_Domestic (MWh)
SOWERBY BRIDGE 132/33KV | ELLAND | NPgY | NG FES - Steady Progression | Domestic (MWh) | BSP | 168551.6808 | 164642.5257 | 163960.8744 | 164951.9494 | 164507.7272 | 164017.551 | 163783.1855 | 163807.6943 | 163783.1855 | 163772.4629 | 165022.4122 | 164075.7594 | 166142.1585 | 167186.8465 | 167914.4518 | 168642.0571 | 169378.8532 | 170167.7305 | 170990.3074 | 171822.0752 | 172917.3126 | 173788.9072 | 174686.5423 | 175659.2357 | 176717.7099 | 177808.352 | 179004.6883 | 180251.574 | 181579.6451 | 183042.5147 | 184583.5061 | 186303.7182 | 188209.2782 | 190251.1684 | Domestic (MWh)_Domestic (MWh)
STAYGATE | SKELTON GRANGE | NPgY | NG FES - Steady Progression | Domestic (MWh) | BSP | 120518.5416 | 117723.4008 | 117236.0036 | 117944.6463 | 117627.0167 | 117276.5288 | 117108.9518 | 117126.4762 | 117108.9518 | 117101.2848 | 117995.0289 | 117318.1492 | 118795.6747 | 119542.6519 | 120062.9074 | 120583.1628 | 121109.9899 | 121674.0563 | 122262.2188 | 122856.9529 | 123640.0743 | 124263.2855 | 124905.1164 | 125600.6158 | 126357.4506 | 127137.2861 | 127992.6956 | 128884.2491 | 129833.8522 | 130879.8394 | 131981.6857 | 133211.6791 | 134574.2007 | 136034.2017 | Domestic (MWh)_Domestic (MWh)
THORNHILL 132KV | ELLAND | NPgY | NG FES - Steady Progression | Domestic (MWh) | BSP | 181782.5959 | 177566.5811 | 176831.4218 | 177900.2939 | 177421.2013 | 176892.5474 | 176639.7848 | 176666.2175 | 176639.7848 | 176628.2205 | 177976.2879 | 176955.3251 | 179183.9316 | 180310.6252 | 181095.3458 | 181880.0665 | 182674.6993 | 183525.5017 | 184412.649 | 185309.7086 | 186490.9196 | 187430.9323 | 188399.0297 | 189448.0773 | 190589.6393 | 191765.8942 | 193056.1401 | 194400.9034 | 195833.2251 | 197410.9265 | 199072.8822 | 200928.1269 | 202983.2689 | 205185.4428 | Domestic (MWh)_Domestic (MWh)
WAKEFIELD MONCKTON ROAD | WEST MELTON SECTION 3 | NPgY | NG FES - Steady Progression | Domestic (MWh) | BSP | 85483.3894 | 83500.8056 | 83155.0964 | 83657.7342 | 83432.4406 | 83183.8408 | 83064.979 | 83077.4089 | 83064.979 | 83059.5408 | 83693.4704 | 83213.362 | 84261.3657 | 84791.1942 | 85160.2096 | 85529.225 | 85902.9016 | 86302.992 | 86720.1736 | 87142.0165 | 87697.4818 | 88139.5234 | 88594.7719 | 89088.0872 | 89624.9075 | 90178.0422 | 90784.7812 | 91417.1571 | 92090.7073 | 92832.6225 | 93614.1583 | 94486.5884 | 95453.0203 | 96488.594 | Domestic (MWh)_Domestic (MWh)
WAKEFIELD NORTH | SKELTON GRANGE | NPgY | NG FES - Steady Progression | Domestic (MWh) | BSP | 136775.8772 | 133603.6862 | 133050.5416 | 133854.7765 | 133494.3003 | 133096.5334 | 132906.3511 | 132926.2394 | 132906.3511 | 132897.6499 | 133911.9555 | 133143.7682 | 134820.6043 | 135668.345 | 136258.7802 | 136849.2155 | 137447.1089 | 138087.265 | 138754.7675 | 139429.7282 | 140318.4887 | 141025.7679 | 141754.1786 | 142543.4972 | 143402.4251 | 144287.4565 | 145258.2563 | 146270.0759 | 147347.7756 | 148534.8612 | 149785.3408 | 151181.2541 | 152727.5729 | 154384.5206 | Domestic (MWh)_Domestic (MWh)
WEST MELTON | WEST MELTON SECTION 3 | NPgY | NG FES - Steady Progression | Domestic (MWh) | BSP | 238550.1351 | 233017.5323 | 232052.7956 | 233455.4578 | 232826.7529 | 232133.0096 | 231801.3136 | 231836.0008 | 231801.3136 | 231786.138 | 233555.1834 | 232215.3917 | 235139.9532 | 236618.4936 | 237648.2688 | 238678.044 | 239720.8269 | 240837.32 | 242001.508 | 243178.7036 | 244728.7863 | 245962.3486 | 247232.766 | 248609.4128 | 250107.4648 | 251651.0436 | 253344.2108 | 255108.9203 | 256988.5311 | 259058.9212 | 261239.8767 | 263674.482 | 266371.4091 | 269261.2835 | Domestic (MWh)_Domestic (MWh)
WHINMOOR | FERRYBRIDGE B | NPgY | NG FES - Steady Progression | Domestic (MWh) | BSP | 153715.8328 | 150150.7598 | 149529.1072 | 150432.9482 | 150027.8262 | 149580.7951 | 149367.0584 | 149389.41 | 149367.0584 | 149357.2796 | 150497.2089 | 149633.8801 | 151518.3955 | 152471.1306 | 153134.6923 | 153798.2541 | 154470.1977 | 155189.6384 | 155939.8125 | 156698.3683 | 157697.2034 | 158492.0806 | 159310.7063 | 160197.7836 | 161163.0914 | 162157.7356 | 163248.7709 | 164385.9062 | 165597.0811 | 166931.1895 | 168336.5435 | 169905.3432 | 171643.1766 | 173505.3405 | Domestic (MWh)_Domestic (MWh)
WOLD NEWTON | KEADBY | NPgY | NG FES - Steady Progression | Domestic (MWh) | BSP | 138933.8646 | 135711.6242 | 135149.7523 | 135966.6761 | 135600.5125 | 135196.4698 | 135003.2869 | 135023.489 | 135003.2869 | 134994.4484 | 136024.7573 | 135244.4498 | 136947.7423 | 137808.8583 | 138408.6091 | 139008.36 | 139615.6866 | 140265.9428 | 140943.9769 | 141629.5869 | 142532.3697 | 143250.8081 | 143990.7113 | 144792.4835 | 145664.9632 | 146563.9581 | 147550.0748 | 148577.8584 | 149672.5615 | 150878.3764 | 152148.5856 | 153566.5229 | 155137.2388 | 156820.3291 | Domestic (MWh)_Domestic (MWh)
YARBOROUGH ROAD 132/33KV | GRIMSBY WEST | NPgY | NG FES - Steady Progression | Domestic (MWh) | BSP | 112432.1364 | 109824.5405 | 109369.8461 | 110030.9412 | 109734.6234 | 109407.6522 | 109251.319 | 109267.6676 | 109251.319 | 109244.1665 | 110077.9433 | 109446.48 | 110824.8683 | 111521.7258 | 112007.0738 | 112492.4217 | 112983.9004 | 113510.1198 | 114058.8185 | 114613.6479 | 115344.2243 | 115925.6201 | 116524.3862 | 117173.2198 | 117879.2734 | 118606.7845 | 119404.7987 | 120236.5319 | 121122.4197 | 122098.2246 | 123126.1405 | 124273.6053 | 125544.7061 | 126906.7458 | Domestic (MWh)_Domestic (MWh)

## SP_I & C underlying (MWh)
Bulk Supply Point Name | Grid Supply Point Connected to | Licence area | Scenario name | Output parameter_Unit | Substation Type in Forecasting Model | 2017 | 2018 | 2019 | 2020 | 2021 | 2022 | 2023 | 2024 | 2025 | 2026 | 2027 | 2028 | 2029 | 2030 | 2031 | 2032 | 2033 | 2034 | 2035 | 2036 | 2037 | 2038 | 2039 | 2040 | 2041 | 2042 | 2043 | 2044 | 2045 | 2046 | 2047 | 2048 | 2049 | 2050 | Output parameter_Output
ANNFIELD | STELLA SOUTH | NPgN | NG FES - Steady Progression | I & C (MWh) | BSP | 172524.4858 | 175206.5837 | 173866.6603 | 176544.4476 | 178783.1229 | 180579.3842 | 182388.9559 | 183775.4316 | 183869.48 | 184505.3817 | 184705.3357 | 184907.8863 | 185135.0599 | 184810.4387 | 184908.3441 | 185012.2372 | 185145.6984 | 184821.2216 | 185039.0079 | 184709.2669 | 184324.0377 | 184365.9624 | 184401.0846 | 183987.8435 | 183544.2449 | 183545.0223 | 183562.6281 | 182660.3802 | 182660.6011 | 182660.2178 | 182209.9193 | 182209.2243 | 181756.3738 | 181303.4913 | I & C (MWh)_I & C (MWh)
BARRACK ROAD | STELLA NORTH | NPgN | NG FES - Steady Progression | I & C (MWh) | BSP | 338123.4087 | 343379.9383 | 340753.8794 | 346001.961 | 350389.4455 | 353909.8618 | 357456.3644 | 360173.6593 | 360357.9807 | 361604.2574 | 361996.1387 | 362393.1091 | 362838.3369 | 362202.1256 | 362394.0062 | 362597.6219 | 362859.1868 | 362223.2587 | 362650.0888 | 362003.8434 | 361248.8489 | 361331.0154 | 361399.85 | 360589.9562 | 359720.5663 | 359722.0897 | 359756.5946 | 357988.3174 | 357988.7503 | 357987.9991 | 357105.4782 | 357104.1161 | 356216.5937 | 355329.0085 | I & C (MWh)_I & C (MWh)
BLUCHER | STELLA NORTH | NPgN | NG FES - Steady Progression | I & C (MWh) | BSP | 167901.764 | 170511.9962 | 169207.9755 | 171814.0126 | 173992.7035 | 175740.8347 | 177501.9197 | 178851.2454 | 178942.7738 | 179561.6368 | 179756.233 | 179953.3564 | 180174.4429 | 179858.5198 | 179953.8019 | 180054.9112 | 180184.7964 | 179869.0139 | 180080.9647 | 179760.059 | 179385.1517 | 179425.9531 | 179460.1342 | 179057.9657 | 178626.2532 | 178627.0097 | 178644.1438 | 177766.0713 | 177766.2863 | 177765.9132 | 177327.6803 | 177327.0039 | 176886.2874 | 176445.5397 | I & C (MWh)_I & C (MWh)
BOWESFIELD | NORTON | NPgN | NG FES - Steady Progression | I & C (MWh) | BSP | 199458.9857 | 202559.8123 | 201010.7003 | 204106.5434 | 206694.7203 | 208771.4138 | 210863.4955 | 212466.4277 | 212575.1588 | 213310.3375 | 213541.5082 | 213775.681 | 214038.3209 | 213663.0198 | 213776.2102 | 213896.3231 | 214050.6203 | 213675.4863 | 213927.2733 | 213546.0532 | 213100.682 | 213149.152 | 213189.7575 | 212712.0012 | 212199.1481 | 212200.0468 | 212220.4013 | 211177.2946 | 211177.5499 | 211177.1068 | 210656.5078 | 210655.7043 | 210132.1548 | 209608.5684 | I & C (MWh)_I & C (MWh)
CHIRTON GRANGE | TYNEMOUTH | NPgN | NG FES - Steady Progression | I & C (MWh) | BSP | 120701.8245 | 122578.2776 | 121640.8385 | 123514.2759 | 125080.501 | 126337.2039 | 127603.219 | 128573.2271 | 128639.0254 | 129083.9158 | 129223.8079 | 129365.5167 | 129524.4521 | 129297.3402 | 129365.8369 | 129438.5227 | 129531.8951 | 129304.8842 | 129457.2522 | 129226.5583 | 128957.0437 | 128986.3751 | 129010.9473 | 128721.835 | 128411.4839 | 128412.0278 | 128424.3452 | 127793.1133 | 127793.2678 | 127792.9996 | 127477.9612 | 127477.4749 | 127160.651 | 126843.8048 | I & C (MWh)_I & C (MWh)
COALBURNS | STELLA SOUTH | NPgN | NG FES - Steady Progression | I & C (MWh) | BSP | 323789.9301 | 328823.6288 | 326308.8918 | 331334.5006 | 335535.9941 | 338907.1755 | 342303.3373 | 344905.4427 | 345081.9504 | 346275.396 | 346650.6648 | 347030.8072 | 347457.1612 | 346847.9197 | 347031.6663 | 347226.6504 | 347477.1273 | 346868.1569 | 347276.8932 | 346658.043 | 345935.0537 | 346013.737 | 346079.6536 | 345304.0922 | 344471.5569 | 344473.0157 | 344506.0579 | 342812.7402 | 342813.1547 | 342812.4354 | 341967.3257 | 341966.0213 | 341116.1221 | 340266.1628 | I & C (MWh)_I & C (MWh)
DARLINGTON CENTRAL | NORTON | NPgN | NG FES - Steady Progression | I & C (MWh) | BSP | 147285.7218 | 149575.4531 | 148431.5483 | 150717.5997 | 152628.7771 | 154162.2618 | 155707.1095 | 156890.7565 | 156971.0464 | 157513.9215 | 157684.624 | 157857.5433 | 158051.4835 | 157774.3514 | 157857.9341 | 157946.6286 | 158060.5657 | 157783.5569 | 157969.4831 | 157687.9802 | 157359.1064 | 157394.8979 | 157424.8821 | 157072.0944 | 156693.3903 | 156694.0539 | 156709.0842 | 155938.827 | 155939.0155 | 155938.6883 | 155554.2644 | 155553.6711 | 155167.0685 | 154780.4386 | I & C (MWh)_I & C (MWh)
DARLINGTON NORTH | NORTON | NPgN | NG FES - Steady Progression | I & C (MWh) | BSP | 234295.1926 | 237937.5895 | 236117.9196 | 239754.4625 | 242794.6735 | 245234.0687 | 247691.5398 | 249574.4297 | 249702.1511 | 250565.7312 | 250837.2767 | 251112.3487 | 251420.8595 | 250980.0108 | 251112.9703 | 251254.0613 | 251435.307 | 250994.6546 | 251290.4171 | 250842.6156 | 250319.4587 | 250376.3942 | 250424.0916 | 249862.8935 | 249260.4688 | 249261.5245 | 249285.4339 | 248060.145 | 248060.4449 | 248059.9244 | 247448.401 | 247447.4571 | 246832.4679 | 246217.4353 | I & C (MWh)_I & C (MWh)
DUNSTON | STELLA NORTH | NPgN | NG FES - Steady Progression | I & C (MWh) | BSP | 319177.6 | 324139.5946 | 321660.6795 | 326614.6994 | 330756.3434 | 334079.5029 | 337427.287 | 339992.3258 | 340166.3193 | 341342.7644 | 341712.6876 | 342087.4149 | 342507.6956 | 341907.1326 | 342088.2618 | 342280.4684 | 342527.3773 | 341927.0816 | 342329.9955 | 341719.9607 | 341007.2702 | 341084.8327 | 341149.8103 | 340385.2967 | 339564.6207 | 339566.0587 | 339598.6303 | 337929.4335 | 337929.8422 | 337929.1331 | 337096.0618 | 337094.776 | 336256.9835 | 335419.1317 | I & C (MWh)_I & C (MWh)
FLATWORTH | TYNEMOUTH | NPgN | NG FES - Steady Progression | I & C (MWh) | BSP | 111355.7662 | 113086.9237 | 112222.0714 | 113950.4467 | 115395.3975 | 116554.7927 | 117722.779 | 118617.6785 | 118678.3819 | 119088.8241 | 119217.8842 | 119348.6203 | 119495.2493 | 119285.7228 | 119348.9158 | 119415.9735 | 119502.1159 | 119292.6827 | 119433.2526 | 119220.4216 | 118971.7758 | 118998.836 | 119021.5056 | 118754.7795 | 118468.4593 | 118468.961 | 118480.3247 | 117897.9696 | 117898.1122 | 117897.8648 | 117607.2201 | 117606.7715 | 117314.4796 | 117022.167 | I & C (MWh)_I & C (MWh)
GOSFORTH | TYNEMOUTH | NPgN | NG FES - Steady Progression | I & C (MWh) | BSP | 279091.8834 | 283430.698 | 281263.1115 | 285594.9529 | 289216.4451 | 292122.2469 | 295049.5807 | 297292.4747 | 297444.6162 | 298473.3108 | 298796.7752 | 299124.4402 | 299491.9376 | 298966.7997 | 299125.1807 | 299293.248 | 299509.1475 | 298984.2433 | 299336.5549 | 298803.1348 | 298179.9516 | 298247.7729 | 298304.59 | 297636.0921 | 296918.4853 | 296919.7428 | 296948.2236 | 295488.6624 | 295489.0197 | 295488.3996 | 294759.9543 | 294758.83 | 294026.2563 | 293293.6309 | I & C (MWh)_I & C (MWh)
HARROGATE 132/33KV | KNARESBOROUGH | NPgN | NG FES - Steady Progression | I & C (MWh) | BSP | 238096.3777 | 241797.8685 | 239948.6764 | 243644.2183 | 246733.7535 | 249212.7252 | 251710.0661 | 253623.5038 | 253753.2974 | 254630.8882 | 254906.8392 | 255186.3739 | 255499.89 | 255051.889 | 255187.0056 | 255330.3857 | 255514.5719 | 255066.7703 | 255367.3313 | 254912.2647 | 254380.6202 | 254438.4793 | 254486.9506 | 253916.6476 | 253304.4493 | 253305.5221 | 253329.8194 | 252084.6515 | 252084.9563 | 252084.4274 | 251462.9826 | 251462.0235 | 250837.0567 | 250212.0459 | I & C (MWh)_I & C (MWh)
HUSTHWAITE | KNARESBOROUGH | NPgN | NG FES - Steady Progression | I & C (MWh) | BSP | 71525.3903 | 72637.3374 | 72081.8305 | 73191.9905 | 74120.1029 | 74864.7989 | 75615.0131 | 76189.8197 | 76228.8104 | 76492.4433 | 76575.3404 | 76659.314 | 76753.4959 | 76618.9141 | 76659.5038 | 76702.5759 | 76757.9064 | 76623.3845 | 76713.6746 | 76576.9702 | 76417.2614 | 76434.6426 | 76449.2036 | 76277.8817 | 76093.9741 | 76094.2964 | 76101.5954 | 75727.5405 | 75727.6321 | 75727.4732 | 75540.7879 | 75540.4998 | 75352.7566 | 75165 | I & C (MWh)_I & C (MWh)
LEEMING BAR_SKEEBY | NORTON | NPgN | NG FES - Steady Progression | I & C (MWh) | BSP | 156519.2747 | 158952.5526 | 157736.9347 | 160166.3019 | 162197.2938 | 163826.9148 | 165468.6113 | 166726.4628 | 166811.7862 | 167388.6949 | 167570.099 | 167753.8589 | 167959.9574 | 167665.4515 | 167754.2741 | 167848.529 | 167969.6089 | 167675.2341 | 167872.8162 | 167573.6656 | 167224.1743 | 167262.2096 | 167294.0735 | 166919.169 | 166516.7234 | 166517.4286 | 166533.4011 | 165714.8554 | 165715.0558 | 165714.7081 | 165306.1841 | 165305.5535 | 164894.7143 | 164483.846 | I & C (MWh)_I & C (MWh)
LINTON | BLYTH 132kV | NPgN | NG FES - Steady Progression | I & C (MWh) | BSP | 136430.8784 | 138551.8583 | 137492.2584 | 139609.8296 | 141380.1547 | 142800.6227 | 144231.6164 | 145328.0295 | 145402.4021 | 145905.2678 | 146063.3896 | 146223.5649 | 146403.2118 | 146146.5042 | 146223.9269 | 146306.0847 | 146411.6247 | 146155.0312 | 146327.2548 | 146066.4984 | 145761.8624 | 145795.0161 | 145822.7905 | 145496.003 | 145145.2091 | 145145.8238 | 145159.7463 | 144446.2565 | 144446.4311 | 144446.128 | 144090.0358 | 144089.4863 | 143731.376 | 143373.2404 | I & C (MWh)_I & C (MWh)
MALTON GRID | OSBALDWICK | NPgN | NG FES - Steady Progression | I & C (MWh) | BSP | 210360.9483 | 213631.2589 | 211997.476 | 215262.5307 | 217992.1713 | 220182.372 | 222388.802 | 224079.3467 | 224194.0209 | 224969.3826 | 225213.1886 | 225460.1608 | 225737.1559 | 225341.3418 | 225460.7189 | 225587.3969 | 225750.1276 | 225354.4896 | 225620.0388 | 225217.9821 | 224748.2679 | 224799.3871 | 224842.212 | 224338.3427 | 223797.4583 | 223798.4061 | 223819.8731 | 222719.7526 | 222720.0219 | 222719.5546 | 222170.5008 | 222169.6534 | 221617.488 | 221065.2835 | I & C (MWh)_I & C (MWh)
MELROSEGATE | OSBALDWICK | NPgN | NG FES - Steady Progression | I & C (MWh) | BSP | 407811.4662 | 414151.3794 | 410984.0834 | 417313.8073 | 422605.563 | 426851.5457 | 431128.9911 | 434406.3271 | 434628.6376 | 436131.775 | 436604.4239 | 437083.2109 | 437620.2013 | 436852.8652 | 437084.2929 | 437329.8743 | 437645.3485 | 436878.3539 | 437393.1548 | 436613.7167 | 435703.116 | 435802.2171 | 435885.2387 | 434908.4239 | 433859.8506 | 433861.688 | 433903.3045 | 431770.581 | 431771.1031 | 431770.197 | 430705.7865 | 430704.1437 | 429633.7007 | 428563.1821 | I & C (MWh)_I & C (MWh)
NORTH TEES | NORTON | NPgN | NG FES - Steady Progression | I & C (MWh) | BSP | 698852.1333 | 709716.6191 | 704288.9355 | 715135.9603 | 724204.2555 | 731480.4464 | 738810.5537 | 744426.8089 | 744807.7745 | 747383.6482 | 748193.6099 | 749014.0903 | 749934.3117 | 748619.355 | 749015.9445 | 749436.7886 | 749977.4056 | 748663.0341 | 749545.2302 | 748209.5346 | 746649.0703 | 746818.8964 | 746961.1675 | 745287.2344 | 743490.3313 | 743493.48 | 743564.7967 | 739910.0236 | 739910.9183 | 739909.3657 | 738085.3228 | 738082.5076 | 736248.1272 | 734413.6172 | I & C (MWh)_I & C (MWh)
POTTER HOUSE | SPENNYMOOR | NPgN | NG FES - Steady Progression | I & C (MWh) | BSP | 259899.0328 | 263939.4717 | 261920.9478 | 265954.8931 | 269327.3392 | 272033.3122 | 274759.3363 | 276847.9889 | 276989.6678 | 277947.6202 | 278248.8402 | 278553.9721 | 278896.1971 | 278407.1723 | 278554.6617 | 278711.1711 | 278912.2234 | 278423.4163 | 278751.4999 | 278254.7625 | 277674.4349 | 277737.5923 | 277790.5021 | 277167.9761 | 276499.7183 | 276500.8893 | 276527.4116 | 275168.2228 | 275168.5555 | 275167.9781 | 274489.6272 | 274488.5802 | 273806.3849 | 273124.1413 | I & C (MWh)_I & C (MWh)
RAVENSWORTH | STELLA SOUTH | NPgN | NG FES - Steady Progression | I & C (MWh) | BSP | 239570.5915 | 243295.0007 | 241434.3591 | 245152.7825 | 248261.4471 | 250755.7678 | 253268.5714 | 255193.8564 | 255324.4537 | 256207.4782 | 256485.1378 | 256766.4033 | 257081.8606 | 256631.0857 | 256767.0389 | 256911.3067 | 257096.6334 | 256646.0591 | 256948.4811 | 256490.5969 | 255955.6606 | 256013.878 | 256062.6494 | 255488.8153 | 254872.8264 | 254873.9058 | 254898.3536 | 253645.4761 | 253645.7828 | 253645.2505 | 253019.958 | 253018.9929 | 252390.1566 | 251761.2759 | I & C (MWh)_I & C (MWh)
SCARBOROUGH GRID | OSBALDWICK | NPgN | NG FES - Steady Progression | I & C (MWh) | BSP | 279710.6414 | 284059.0753 | 281886.6831 | 286228.1284 | 289857.6496 | 292769.8938 | 295703.7176 | 297951.5841 | 298104.0629 | 299135.0382 | 299459.2197 | 299787.6112 | 300155.9233 | 299629.6212 | 299788.3533 | 299956.7932 | 300173.1713 | 299647.1034 | 300000.1962 | 299465.5934 | 298841.0286 | 298909.0003 | 298965.9433 | 298295.9633 | 297576.7656 | 297578.0258 | 297606.5698 | 296143.7726 | 296144.1307 | 296143.5093 | 295413.449 | 295412.3222 | 294678.1244 | 293943.8747 | I & C (MWh)_I & C (MWh)
SEAL SANDS | SALTHOLME | NPgN | NG FES - Steady Progression | I & C (MWh) | BSP | 173251.4825 | 175944.8824 | 174599.3127 | 177288.3839 | 179536.4926 | 181340.3232 | 183157.5202 | 184549.8384 | 184644.283 | 185282.8644 | 185483.6609 | 185687.0651 | 185915.1959 | 185589.2068 | 185687.5247 | 185791.8556 | 185925.8792 | 185600.0352 | 185818.7392 | 185487.6087 | 185100.7562 | 185142.8575 | 185178.1278 | 184763.1453 | 184317.6775 | 184318.4581 | 184336.1381 | 183430.0883 | 183430.3101 | 183429.9252 | 182977.7292 | 182977.0312 | 182522.2725 | 182067.4816 | I & C (MWh)_I & C (MWh)
SPADEADAM 33KV | SPADEADAM | NPgN | NG FES - Steady Progression | I & C (MWh) | BSP | 3014.1774 | 3061.0363 | 3037.6265 | 3084.4102 | 3123.5221 | 3154.9046 | 3186.5196 | 3210.7428 | 3212.3859 | 3223.4957 | 3226.9891 | 3230.5279 | 3234.4969 | 3228.8254 | 3230.5359 | 3232.351 | 3234.6827 | 3229.0138 | 3232.8187 | 3227.0578 | 3220.3275 | 3221.0599 | 3221.6736 | 3214.4538 | 3206.7037 | 3206.7173 | 3207.0249 | 3191.2617 | 3191.2656 | 3191.2589 | 3183.3917 | 3183.3795 | 3175.4678 | 3167.5555 | I & C (MWh)_I & C (MWh)
SPENNYMOOR 132/66KV | SPENNYMOOR | NPgN | NG FES - Steady Progression | I & C (MWh) | BSP | 264097.1488 | 268202.8524 | 266151.7236 | 270250.8287 | 273677.7495 | 276427.4317 | 279197.489 | 281319.8792 | 281463.8467 | 282437.2727 | 282743.3583 | 283053.419 | 283401.1719 | 282904.248 | 283054.1197 | 283213.1572 | 283417.4571 | 282920.7544 | 283254.1374 | 282749.3763 | 282159.6748 | 282223.8523 | 282277.6167 | 281645.0352 | 280965.9831 | 280967.173 | 280994.1237 | 279612.9801 | 279613.3182 | 279612.7315 | 278923.4232 | 278922.3594 | 278229.1446 | 277535.8808 | I & C (MWh)_I & C (MWh)
TORONTO | SPENNYMOOR | NPgN | NG FES - Steady Progression | I & C (MWh) | BSP | 117801.7844 | 119633.1529 | 118718.2372 | 120546.6624 | 122075.2567 | 123301.7655 | 124537.3626 | 125484.0649 | 125548.2822 | 125982.4835 | 126119.0145 | 126257.3185 | 126412.4353 | 126190.7801 | 126257.6311 | 126328.5705 | 126419.6994 | 126198.1428 | 126346.8499 | 126121.6988 | 125858.6597 | 125887.2863 | 125911.2682 | 125629.1022 | 125326.2078 | 125326.7386 | 125338.7601 | 124722.6944 | 124722.8452 | 124722.5835 | 124415.1143 | 124414.6398 | 124105.428 | 123796.1945 | I & C (MWh)_I & C (MWh)
WORMALD GREEN 132/33KV | KNARESBOROUGH | NPgN | NG FES - Steady Progression | I & C (MWh) | BSP | 178224.6701 | 180995.3841 | 179611.1898 | 182377.4509 | 184690.0916 | 186545.7012 | 188415.0608 | 189847.3456 | 189944.5013 | 190601.4131 | 190807.9735 | 191017.2164 | 191251.8957 | 190916.5491 | 191017.6892 | 191125.015 | 191262.8857 | 190927.6883 | 191152.6702 | 190812.0347 | 190414.0775 | 190457.3873 | 190493.67 | 190066.7754 | 189608.5205 | 189609.3235 | 189627.511 | 188695.453 | 188695.6812 | 188695.2852 | 188230.1089 | 188229.391 | 187761.5784 | 187293.7327 | I & C (MWh)_I & C (MWh)
ATTERCLIFFE | WEST MELTON / THORPE MARSH | NPgY | NG FES - Steady Progression | I & C (MWh) | BSP | 144331.247 | 146575.0475 | 145454.0888 | 147694.2832 | 149567.1234 | 151069.8471 | 152583.7061 | 153743.6097 | 153822.289 | 154354.2743 | 154521.5526 | 154691.0033 | 154881.0531 | 154609.4801 | 154691.3862 | 154778.3015 | 154889.9531 | 154618.501 | 154800.6975 | 154524.8415 | 154202.5648 | 154237.6383 | 154267.021 | 153921.31 | 153550.2025 | 153550.8528 | 153565.5816 | 152810.7753 | 152810.9601 | 152810.6395 | 152433.9269 | 152433.3455 | 152054.498 | 151675.6236 | I & C (MWh)_I & C (MWh)
BARUGH 132/66KV | WEST MELTON SECTION 3 | NPgY | NG FES - Steady Progression | I & C (MWh) | BSP | 201449.207 | 204580.974 | 203016.4048 | 206143.1385 | 208757.1405 | 210854.5554 | 212967.5122 | 214586.4385 | 214696.2547 | 215438.7689 | 215672.2463 | 215908.7558 | 216174.0163 | 215794.9704 | 215909.2902 | 216030.6016 | 216186.4384 | 215807.5612 | 216061.8607 | 215676.8367 | 215227.0215 | 215275.9751 | 215316.9858 | 214834.4624 | 214316.4921 | 214317.3997 | 214337.9573 | 213284.4424 | 213284.7003 | 213284.2527 | 212758.4591 | 212757.6476 | 212228.8741 | 211700.0633 | I & C (MWh)_I & C (MWh)
BEESTON ROYDS 132/33KV | KIRKSTALL B | NPgY | NG FES - Steady Progression | I & C (MWh) | BSP | 444232.3152 | 451138.4337 | 447688.2726 | 454583.2919 | 460347.644 | 464972.8272 | 469632.2829 | 473202.3114 | 473444.476 | 475081.8557 | 475596.716 | 476118.2625 | 476703.2104 | 475867.3451 | 476119.4412 | 476386.9549 | 476730.6034 | 475895.1101 | 476455.8868 | 475606.8386 | 474614.914 | 474722.8656 | 474813.3017 | 473749.2494 | 472607.0301 | 472609.0316 | 472654.3648 | 470331.1719 | 470331.7406 | 470330.7537 | 469171.2827 | 469169.4932 | 468003.451 | 466837.3265 | I & C (MWh)_I & C (MWh)
BEVERLEY 132/33KV | CREYKE BECK | NPgY | NG FES - Steady Progression | I & C (MWh) | BSP | 247467.2182 | 251314.3898 | 249392.4184 | 253233.407 | 256444.5381 | 259021.0756 | 261616.7051 | 263605.4507 | 263740.3526 | 264652.483 | 264939.2947 | 265229.8312 | 265555.6864 | 265090.0533 | 265230.4877 | 265379.5109 | 265570.9462 | 265105.5203 | 265417.9106 | 264944.9337 | 264392.3651 | 264452.5014 | 264502.8804 | 263910.1318 | 263273.839 | 263274.954 | 263300.2076 | 262006.0332 | 262006.35 | 262005.8002 | 261359.8971 | 261358.9002 | 260709.3364 | 260059.7268 | I & C (MWh)_I & C (MWh)
BINGLEY 132/33KV | BRADFORD WEST | NPgY | NG FES - Steady Progression | I & C (MWh) | BSP | 135154.912 | 137256.0555 | 136206.3655 | 138304.1321 | 140057.9003 | 141465.0835 | 142882.6938 | 143968.8527 | 144042.5298 | 144540.6924 | 144697.3354 | 144856.0127 | 145033.9794 | 144779.6726 | 144856.3712 | 144937.7606 | 145042.3136 | 144788.1199 | 144958.7327 | 144700.4151 | 144398.6282 | 144431.4719 | 144458.9865 | 144135.2552 | 143787.7421 | 143788.351 | 143802.1434 | 143095.3264 | 143095.4994 | 143095.1992 | 142742.4374 | 142741.8929 | 142387.1318 | 142032.3457 | I & C (MWh)_I & C (MWh)
BLACKBURN MEADOWS B | WEST MELTON / THORPE MARSH | NPgY | NG FES - Steady Progression | I & C (MWh) | BSP | 146363.5832 | 148638.9788 | 147502.2359 | 149773.9746 | 151673.1863 | 153197.07 | 154732.2457 | 155908.4819 | 155988.2692 | 156527.7454 | 156697.3791 | 156869.2159 | 157061.9417 | 156786.5448 | 156869.6042 | 156957.7434 | 157070.9671 | 156795.6926 | 156980.4547 | 156700.7143 | 156373.8996 | 156409.467 | 156439.2635 | 156088.6845 | 155712.3514 | 155713.0109 | 155727.947 | 154962.5123 | 154962.6997 | 154962.3745 | 154580.3575 | 154579.7679 | 154195.5857 | 153811.3765 | I & C (MWh)_I & C (MWh)
BLYTON | KEADBY | NPgY | NG FES - Steady Progression | I & C (MWh) | BSP | 122241.0473 | 124141.4295 | 123192.0359 | 125089.3638 | 126675.5619 | 127948.2906 | 129230.4502 | 130212.8282 | 130279.4655 | 130730.0293 | 130871.7053 | 131015.2212 | 131176.1835 | 130946.1753 | 131015.5455 | 131089.1583 | 131183.7213 | 130953.8155 | 131108.1265 | 130874.4908 | 130601.5392 | 130631.2447 | 130656.1303 | 130363.3311 | 130049.0224 | 130049.5732 | 130062.0477 | 129422.7661 | 129422.9226 | 129422.651 | 129103.5951 | 129103.1027 | 128782.2386 | 128461.3518 | I & C (MWh)_I & C (MWh)
BRADFORD | BRADFORD WEST | NPgY | NG FES - Steady Progression | I & C (MWh) | BSP | 256821.165 | 260813.7548 | 258819.1354 | 262805.3085 | 266137.8162 | 268811.7435 | 271505.4846 | 273569.4022 | 273709.4033 | 274656.011 | 274953.6639 | 275255.1822 | 275593.3544 | 275110.121 | 275255.8636 | 275410.5196 | 275609.1909 | 275126.1726 | 275450.3708 | 274959.516 | 274386.061 | 274448.4704 | 274500.7536 | 273885.6 | 273225.2561 | 273226.4132 | 273252.6213 | 271909.5288 | 271909.8576 | 271909.287 | 271238.9695 | 271237.935 | 270563.8185 | 269889.6545 | I & C (MWh)_I & C (MWh)
BRAMHAM | FERRYBRIDGE B | NPgY | NG FES - Steady Progression | I & C (MWh) | BSP | 227032.2771 | 230561.7633 | 228798.5013 | 232322.315 | 235268.2826 | 237632.059 | 240013.351 | 241837.8731 | 241961.6353 | 242798.4453 | 243061.5732 | 243328.1182 | 243627.0655 | 243199.8827 | 243328.7205 | 243465.4379 | 243641.0651 | 243214.0725 | 243500.6667 | 243066.7465 | 242559.807 | 242614.9775 | 242661.1964 | 242117.3948 | 241533.6447 | 241534.6677 | 241557.8359 | 240370.5297 | 240370.8204 | 240370.316 | 239777.7492 | 239776.8346 | 239180.9094 | 238584.9422 | I & C (MWh)_I & C (MWh)
BRANSHOLME | CREYKE BECK | NPgY | NG FES - Steady Progression | I & C (MWh) | BSP | 128884.0794 | 130887.7354 | 129886.7482 | 131887.184 | 133559.582 | 134901.4755 | 136253.3125 | 137289.0765 | 137359.3351 | 137834.3842 | 137983.7594 | 138135.0745 | 138304.7841 | 138062.2764 | 138135.4165 | 138213.0296 | 138312.7315 | 138070.3318 | 138233.0287 | 137986.6963 | 137698.9115 | 137730.2313 | 137756.4693 | 137447.7583 | 137116.3689 | 137116.9496 | 137130.102 | 136456.0795 | 136456.2445 | 136455.9582 | 136119.5635 | 136119.0444 | 135780.7433 | 135442.4183 | I & C (MWh)_I & C (MWh)
BRIGHOUSE 132/33KV | ELLAND | NPgY | NG FES - Steady Progression | I & C (MWh) | BSP | 262299.296 | 266377.0499 | 264339.8842 | 268411.0844 | 271814.6763 | 274545.6399 | 277296.8399 | 279404.7819 | 279547.7693 | 280514.5687 | 280818.5706 | 281126.5205 | 281471.9061 | 280978.365 | 281127.2165 | 281285.1714 | 281488.0804 | 280994.759 | 281325.8726 | 280824.5476 | 280238.8605 | 280302.6011 | 280355.9996 | 279727.7243 | 279053.295 | 279054.4768 | 279081.244 | 277709.5026 | 277709.8384 | 277709.2556 | 277024.6399 | 277023.5833 | 276335.0876 | 275646.5432 | I & C (MWh)_I & C (MWh)
DONCASTER B/THORPE MARSH | WEST MELTON / THORPE MARSH | NPgY | NG FES - Steady Progression | I & C (MWh) | BSP | 424847.0388 | 431451.7902 | 428152.1862 | 434746.3227 | 440259.1318 | 444682.4826 | 449138.6104 | 452552.851 | 452784.4481 | 454350.3763 | 454842.7693 | 455341.5567 | 455900.9789 | 455101.5888 | 455342.6839 | 455598.524 | 455927.1765 | 455128.1422 | 455664.4479 | 454852.4502 | 453903.8109 | 454007.0517 | 454093.5414 | 453075.9219 | 451983.5464 | 451985.4606 | 452028.8155 | 449807.0014 | 449807.5453 | 449806.6015 | 448697.7271 | 448696.0157 | 447580.8569 | 446465.6194 | I & C (MWh)_I & C (MWh)
DONCASTER CENTRAL | WEST MELTON / THORPE MARSH | NPgY | NG FES - Steady Progression | I & C (MWh) | BSP | 114916.0658 | 116702.5724 | 115810.0688 | 117593.7042 | 119084.8534 | 120281.3171 | 121486.6466 | 122410.1581 | 122472.8024 | 122896.3673 | 123029.5537 | 123164.4698 | 123315.7868 | 123099.5613 | 123164.7747 | 123233.9764 | 123322.873 | 123106.7437 | 123251.808 | 123032.1723 | 122775.5766 | 122803.5021 | 122826.8965 | 122551.6425 | 122256.168 | 122256.6857 | 122268.4127 | 121667.4385 | 121667.5856 | 121667.3303 | 121367.393 | 121366.9301 | 121065.2929 | 120763.6344 | I & C (MWh)_I & C (MWh)
DRIFFIELD/BEVERLEY GROUP | CREYKE BECK | NPgY | NG FES - Steady Progression | I & C (MWh) | BSP | 310849.0527 | 315681.5701 | 313267.3393 | 318092.0902 | 322125.663 | 325362.1088 | 328622.5366 | 331120.6438 | 331290.0971 | 332435.8444 | 332796.1149 | 333161.0641 | 333570.3781 | 332985.4861 | 333161.8889 | 333349.0801 | 333589.5463 | 333004.9145 | 333397.3149 | 332803.1982 | 332109.1045 | 332184.6431 | 332247.9252 | 331503.3606 | 330704.0991 | 330705.4997 | 330737.2213 | 329111.5802 | 329111.9781 | 329111.2875 | 328299.9542 | 328298.702 | 327482.7706 | 326666.7816 | I & C (MWh)_I & C (MWh)
FEATHERSTONE | FERRYBRIDGE B | NPgY | NG FES - Steady Progression | I & C (MWh) | BSP | 356723.9833 | 362269.681 | 359499.1594 | 365035.9442 | 369664.7895 | 373378.8681 | 377120.4681 | 379987.2446 | 380181.7058 | 381496.5417 | 381909.9808 | 382328.789 | 382798.5094 | 382127.2993 | 382329.7355 | 382544.5523 | 382820.5063 | 382149.5949 | 382599.9055 | 381918.1094 | 381121.5818 | 381208.2683 | 381280.8895 | 380426.4425 | 379509.2264 | 379510.8337 | 379547.2368 | 377681.6845 | 377682.1412 | 377681.3486 | 376750.2792 | 376748.8422 | 375812.4961 | 374876.0838 | I & C (MWh)_I & C (MWh)
GIRLINGTON | BRADFORD WEST | NPgY | NG FES - Steady Progression | I & C (MWh) | BSP | 192171.1684 | 195158.6972 | 193666.1865 | 196648.914 | 199142.5243 | 201143.3396 | 203158.9811 | 204703.3454 | 204808.1038 | 205516.4205 | 205739.1447 | 205964.7614 | 206217.8049 | 205856.2166 | 205965.2712 | 206080.9954 | 206229.6549 | 205868.2275 | 206110.8148 | 205743.5237 | 205314.4254 | 205361.1244 | 205400.2463 | 204939.9462 | 204445.8317 | 204446.6975 | 204466.3083 | 203461.3146 | 203461.5606 | 203461.1336 | 202959.5562 | 202958.7821 | 202454.362 | 201949.9064 | I & C (MWh)_I & C (MWh)
HALIFAX 132/33KV | ELLAND | NPgY | NG FES - Steady Progression | I & C (MWh) | BSP | 64229.3587 | 65227.8803 | 64729.0385 | 65725.9553 | 66559.3946 | 67228.127 | 67901.8147 | 68417.9875 | 68453.0009 | 68689.7415 | 68764.1826 | 68839.5905 | 68924.1652 | 68803.3116 | 68839.7609 | 68878.4394 | 68928.1258 | 68807.326 | 68888.4059 | 68765.6462 | 68622.2287 | 68637.8369 | 68650.9126 | 68497.0666 | 68331.9187 | 68332.2081 | 68338.7626 | 68002.8636 | 68002.9458 | 68002.8031 | 67835.1609 | 67834.9022 | 67666.3099 | 67497.7057 | I & C (MWh)_I & C (MWh)
HECKMONDWIKE | SKELTON GRANGE | NPgY | NG FES - Steady Progression | I & C (MWh) | BSP | 153145.961 | 155526.7968 | 154337.378 | 156714.3874 | 158701.6071 | 160296.1064 | 161902.421 | 163133.1631 | 163216.6477 | 163781.1228 | 163958.6173 | 164138.4167 | 164340.0734 | 164051.9147 | 164138.8231 | 164231.0466 | 164349.517 | 164061.4865 | 164254.8103 | 163962.107 | 163620.1479 | 163657.3635 | 163688.5407 | 163321.7162 | 162927.9441 | 162928.6341 | 162944.2624 | 162143.358 | 162143.5541 | 162143.2138 | 161743.4944 | 161742.8775 | 161340.8926 | 160938.8794 | I & C (MWh)_I & C (MWh)
HOLMFIELD | BRADFORD WEST | NPgY | NG FES - Steady Progression | I & C (MWh) | BSP | 138666.5194 | 140822.255 | 139745.2918 | 141897.5628 | 143696.8976 | 145140.6423 | 146595.0851 | 147709.4647 | 147785.0561 | 148296.1619 | 148456.8749 | 148619.6749 | 148802.2656 | 148541.3514 | 148620.0428 | 148703.5469 | 148810.8163 | 148550.0182 | 148725.0639 | 148460.0346 | 148150.4067 | 148184.1037 | 148212.3332 | 147880.1907 | 147523.6484 | 147524.2732 | 147538.4239 | 146813.2424 | 146813.4199 | 146813.1118 | 146451.1845 | 146450.6259 | 146086.6474 | 145722.6432 | I & C (MWh)_I & C (MWh)
HULL EAST 132/33KV | SALTEND NORTH | NPgY | NG FES - Steady Progression | I & C (MWh) | BSP | 113152.9784 | 114912.0758 | 114033.2653 | 115789.5355 | 117257.8069 | 118435.914 | 119622.7509 | 120532.0935 | 120593.7766 | 121010.843 | 121141.9861 | 121274.8322 | 121423.8277 | 121210.9196 | 121275.1324 | 121343.2724 | 121430.8051 | 121217.9918 | 121360.8304 | 121144.5645 | 120891.9056 | 120919.4026 | 120942.4381 | 120671.4072 | 120380.4659 | 120380.9757 | 120392.5228 | 119800.7689 | 119800.9138 | 119800.6624 | 119505.3268 | 119504.871 | 119207.8617 | 118910.8314 | I & C (MWh)_I & C (MWh)
HULL SOUTH | CREYKE BECK | NPgY | NG FES - Steady Progression | I & C (MWh) | BSP | 252450.4344 | 256375.076 | 254414.4022 | 258332.7363 | 261608.5294 | 264236.9503 | 266884.8478 | 268913.6404 | 269051.2589 | 269981.7567 | 270274.3439 | 270570.7309 | 270903.1478 | 270428.1383 | 270571.4007 | 270723.4246 | 270918.7149 | 270443.9168 | 270762.5976 | 270280.0965 | 269716.4009 | 269777.7481 | 269829.1416 | 269224.4569 | 268575.3512 | 268576.4886 | 268602.2507 | 267282.0157 | 267282.3389 | 267281.7781 | 266622.8684 | 266621.8514 | 265959.2075 | 265296.5168 | I & C (MWh)_I & C (MWh)
HULL WEST | CREYKE BECK | NPgY | NG FES - Steady Progression | I & C (MWh) | BSP | 228801.1512 | 232358.1366 | 230581.1366 | 234132.4054 | 237101.3258 | 239483.5191 | 241883.3644 | 243722.1019 | 243846.8284 | 244690.1583 | 244955.3362 | 245223.9579 | 245525.2344 | 245094.7233 | 245224.565 | 245362.3475 | 245539.3432 | 245109.0237 | 245397.8508 | 244960.5499 | 244449.6607 | 244505.261 | 244551.8399 | 244003.8015 | 243415.5032 | 243416.5341 | 243439.8829 | 242243.3261 | 242243.619 | 242243.1107 | 241645.927 | 241645.0053 | 241044.4371 | 240443.8265 | I & C (MWh)_I & C (MWh)
HUMBERSTON | GRIMSBY WEST | NPgY | NG FES - Steady Progression | I & C (MWh) | BSP | 100943.2565 | 102512.5392 | 101728.5564 | 103295.317 | 104605.1552 | 105656.1392 | 106714.911 | 107526.1314 | 107581.1586 | 107953.2217 | 108070.2138 | 108188.7252 | 108321.6434 | 108131.7091 | 108188.993 | 108249.7804 | 108327.8679 | 108138.0181 | 108265.4439 | 108072.514 | 107847.1182 | 107871.6481 | 107892.198 | 107650.4125 | 107390.8651 | 107391.3199 | 107401.621 | 106873.7201 | 106873.8493 | 106873.6251 | 106610.1576 | 106609.7509 | 106344.7903 | 106079.8109 | I & C (MWh)_I & C (MWh)
HUNNINGLEY | WEST MELTON SECTION 3 | NPgY | NG FES - Steady Progression | I & C (MWh) | BSP | 187302.7658 | 190214.6096 | 188759.9096 | 191667.0736 | 194097.5116 | 196047.639 | 198012.2168 | 199517.4567 | 199619.5611 | 200309.9336 | 200527.0154 | 200746.9163 | 200993.5494 | 200641.1214 | 200747.4133 | 200860.2058 | 201005.0991 | 200652.828 | 200889.2697 | 200531.2834 | 200113.0558 | 200158.5717 | 200196.7025 | 199748.0635 | 199266.4668 | 199267.3107 | 199286.4246 | 198306.8911 | 198307.1308 | 198306.7147 | 197817.8441 | 197817.0896 | 197325.4484 | 196833.7724 | I & C (MWh)_I & C (MWh)
HUNSHELF | WEST MELTON SECTION 3 | NPgY | NG FES - Steady Progression | I & C (MWh) | BSP | 343458.3871 | 348797.8554 | 346130.362 | 351461.2488 | 355917.9599 | 359493.9221 | 363096.3821 | 365856.551 | 366043.7806 | 367309.7214 | 367707.7858 | 368111.0197 | 368563.2724 | 367917.0228 | 368111.931 | 368318.7593 | 368584.4513 | 367938.4893 | 368372.0541 | 367715.6121 | 366948.7052 | 367032.1681 | 367102.0887 | 366279.4163 | 365396.309 | 365397.8565 | 365432.9058 | 363636.7283 | 363637.168 | 363636.405 | 362739.9595 | 362738.576 | 361837.05 | 360935.4604 | I & C (MWh)_I & C (MWh)
IMMINGHAM | GRIMSBY WEST | NPgY | NG FES - Steady Progression | I & C (MWh) | BSP | 222032.1006 | 225483.8531 | 223759.4254 | 227205.6304 | 230086.7157 | 232398.4321 | 234727.2783 | 236511.6171 | 236632.6535 | 237451.0336 | 237708.3663 | 237969.0409 | 238261.4041 | 237843.6296 | 237969.63 | 238103.3362 | 238275.0955 | 237857.5069 | 238137.7891 | 237713.4257 | 237217.6511 | 237271.6064 | 237316.8074 | 236784.9826 | 236214.089 | 236215.0894 | 236237.7474 | 235076.5906 | 235076.8748 | 235076.3815 | 234496.8654 | 234495.971 | 233913.1706 | 233330.329 | I & C (MWh)_I & C (MWh)
KIRKHAW LANE | FERRYBRIDGE B | NPgY | NG FES - Steady Progression | I & C (MWh) | BSP | 282216.1468 | 286603.5318 | 284411.6805 | 288792.0142 | 292454.0468 | 295392.3774 | 298352.4809 | 300620.4827 | 300774.3273 | 301814.5375 | 302141.6229 | 302472.9559 | 302844.5672 | 302313.5507 | 302473.7047 | 302643.6534 | 302861.9697 | 302331.1895 | 302687.4451 | 302148.0537 | 301517.8943 | 301586.4749 | 301643.9279 | 300967.9467 | 300242.3067 | 300243.5782 | 300272.3779 | 298796.4777 | 298796.839 | 298796.212 | 298059.6122 | 298058.4754 | 297317.701 | 296576.8742 | I & C (MWh)_I & C (MWh)
KIRKSTALL C 2/5 | KIRKSTALL B | NPgY | NG FES - Steady Progression | I & C (MWh) | BSP | 215927.6164 | 219284.4675 | 217607.4507 | 220958.9067 | 223760.7804 | 226008.9391 | 228273.7567 | 230009.0374 | 230126.7461 | 230922.6259 | 231172.8836 | 231426.3912 | 231710.7163 | 231304.428 | 231426.9641 | 231556.9943 | 231724.0312 | 231317.9237 | 231590.5 | 231177.8039 | 230695.6599 | 230748.1319 | 230792.09 | 230274.8871 | 229719.6895 | 229720.6624 | 229742.6974 | 228613.4651 | 228613.7415 | 228613.2618 | 228049.6787 | 228048.8089 | 227482.0318 | 226915.2147 | I & C (MWh)_I & C (MWh)
KIRKSTALL C/RING ROAD HORSFORTH | KIRKSTALL B | NPgY | NG FES - Steady Progression | I & C (MWh) | BSP | 193981.2975 | 196996.9669 | 195490.3977 | 198501.2206 | 201018.3191 | 203037.9809 | 205072.6083 | 206631.5196 | 206737.2647 | 207452.2533 | 207677.0754 | 207904.8173 | 208160.2443 | 207795.2501 | 207905.3319 | 208022.1462 | 208172.2059 | 207807.3741 | 208052.2464 | 207681.4957 | 207248.3556 | 207295.4944 | 207334.9848 | 206870.349 | 206371.5803 | 206372.4543 | 206392.2497 | 205377.7896 | 205378.0379 | 205377.607 | 204871.305 | 204870.5236 | 204361.3522 | 203852.1449 | I & C (MWh)_I & C (MWh)
LEEDS EAST | SKELTON GRANGE | NPgY | NG FES - Steady Progression | I & C (MWh) | BSP | 264699.2398 | 268814.3037 | 266758.4986 | 270866.9489 | 274301.6824 | 277057.6333 | 279834.0058 | 281961.2348 | 282105.5304 | 283081.1757 | 283387.9591 | 283698.7266 | 284047.2724 | 283549.2156 | 283699.4289 | 283858.8291 | 284063.5947 | 283565.7596 | 283899.9027 | 283393.9908 | 282802.9449 | 282867.2687 | 282921.1557 | 282287.132 | 281606.5318 | 281607.7244 | 281634.7365 | 280250.4442 | 280250.7831 | 280250.195 | 279559.3153 | 279558.249 | 278863.4538 | 278168.6096 | I & C (MWh)_I & C (MWh)
LEEDS NORTH | SKELTON GRANGE | NPgY | NG FES - Steady Progression | I & C (MWh) | BSP | 211301.0753 | 214586.0013 | 212944.9168 | 216224.5634 | 218966.4031 | 221166.3921 | 223382.6829 | 225080.7828 | 225195.9695 | 225974.7964 | 226219.692 | 226467.7679 | 226746.001 | 226348.4179 | 226468.3285 | 226595.5726 | 226759.0306 | 226361.6245 | 226628.3604 | 226224.5069 | 225752.6935 | 225804.0412 | 225847.0575 | 225340.9363 | 224797.6346 | 224798.5866 | 224820.1495 | 223715.1125 | 223715.383 | 223714.9136 | 223163.4061 | 223162.5549 | 222607.9217 | 222053.2494 | I & C (MWh)_I & C (MWh)
LINDLEY | ELLAND | NPgY | NG FES - Steady Progression | I & C (MWh) | BSP | 215814.1274 | 219169.2141 | 217493.0787 | 220842.7733 | 223643.1743 | 225890.1515 | 228153.7787 | 229888.1473 | 230005.7942 | 230801.2556 | 231051.3818 | 231304.7562 | 231588.9319 | 231182.8571 | 231305.3288 | 231435.2906 | 231602.2398 | 231196.3457 | 231468.7787 | 231056.2995 | 230574.4089 | 230626.8533 | 230670.7884 | 230153.8573 | 229598.9515 | 229599.9239 | 229621.9473 | 228493.3085 | 228493.5848 | 228493.1053 | 227929.8185 | 227928.9491 | 227362.4699 | 226795.9507 | I & C (MWh)_I & C (MWh)
LOW ROAD | SKELTON GRANGE | NPgY | NG FES - Steady Progression | I & C (MWh) | BSP | 368543.5017 | 374272.9478 | 371410.6291 | 377130.8671 | 381913.0822 | 385750.2213 | 389615.7936 | 392577.5566 | 392778.4609 | 394136.8619 | 394563.9997 | 394996.6845 | 395481.9683 | 394788.5187 | 394997.6624 | 395219.5968 | 395504.6941 | 394811.5531 | 395276.784 | 394572.3977 | 393749.4783 | 393839.037 | 393914.0644 | 393031.3066 | 392083.6999 | 392085.3605 | 392122.9697 | 390195.6051 | 390196.0769 | 390195.2581 | 389233.3391 | 389231.8545 | 388264.484 | 387297.0451 | I & C (MWh)_I & C (MWh)
MALLARD WAY | WEST MELTON / THORPE MARSH | NPgY | NG FES - Steady Progression | I & C (MWh) | BSP | 123150.7562 | 125065.2809 | 124108.822 | 126020.2697 | 127618.2721 | 128900.4724 | 130192.1738 | 131181.8625 | 131248.9957 | 131702.9126 | 131845.643 | 131990.2269 | 132152.387 | 131920.6672 | 131990.5536 | 132064.7142 | 132159.981 | 131928.3642 | 132083.8236 | 131848.4492 | 131573.4663 | 131603.3928 | 131628.4637 | 131333.4855 | 131016.8377 | 131017.3926 | 131029.9599 | 130385.9208 | 130386.0785 | 130385.8049 | 130064.3746 | 130063.8785 | 129740.6265 | 129417.3517 | I & C (MWh)_I & C (MWh)
MENSTON | BRADFORD WEST | NPgY | NG FES - Steady Progression | I & C (MWh) | BSP | 169830.382 | 172470.5969 | 171151.5974 | 173787.569 | 175991.2856 | 177759.4969 | 179540.8107 | 180905.6356 | 180998.2153 | 181624.1869 | 181821.0184 | 182020.4061 | 182244.0322 | 181924.4802 | 182020.8567 | 182123.1274 | 182254.5045 | 181935.0947 | 182149.4801 | 181824.8883 | 181445.6747 | 181486.9447 | 181521.5185 | 181114.7304 | 180678.059 | 180678.8242 | 180696.1551 | 179807.9966 | 179808.214 | 179807.8367 | 179364.5699 | 179363.8858 | 178918.1069 | 178472.2966 | I & C (MWh)_I & C (MWh)
MOSS ROAD | GRIMSBY WEST | NPgY | NG FES - Steady Progression | I & C (MWh) | BSP | 146117.0581 | 148388.6212 | 147253.7929 | 149521.7052 | 151417.718 | 152939.035 | 154471.6249 | 155645.88 | 155725.5329 | 156264.1004 | 156433.4484 | 156604.9957 | 156797.397 | 156522.4639 | 156605.3834 | 156693.3741 | 156806.4071 | 156531.5964 | 156716.0472 | 156436.778 | 156110.5138 | 156146.0213 | 156175.7675 | 155825.7791 | 155450.0798 | 155450.7382 | 155465.6492 | 154701.5037 | 154701.6908 | 154701.3662 | 154319.9925 | 154319.4039 | 153935.8689 | 153552.3068 | I & C (MWh)_I & C (MWh)
OSGODBY 1/2 | DRAX | NPgY | NG FES - Steady Progression | I & C (MWh) | BSP | 5674.7149 | 5762.9351 | 5718.862 | 5806.9404 | 5880.5754 | 5939.6585 | 5999.1793 | 6044.7836 | 6047.877 | 6068.7933 | 6075.3702 | 6082.0325 | 6089.5048 | 6078.8273 | 6082.0476 | 6085.4649 | 6089.8547 | 6079.1819 | 6086.3454 | 6075.4995 | 6062.8285 | 6064.2074 | 6065.3627 | 6051.7703 | 6037.1793 | 6037.2049 | 6037.784 | 6008.1071 | 6008.1143 | 6008.1017 | 5993.2904 | 5993.2675 | 5978.3723 | 5963.476 | I & C (MWh)_I & C (MWh)
OSGODBY 3/4 | DRAX | NPgY | NG FES - Steady Progression | I & C (MWh) | BSP | 152653.3553 | 155026.5328 | 153840.94 | 156210.3035 | 158191.1312 | 159780.5017 | 161381.6494 | 162608.4328 | 162691.6488 | 163254.3082 | 163431.2317 | 163610.4529 | 163811.4609 | 163524.2291 | 163610.8579 | 163702.7848 | 163820.8741 | 163533.7701 | 163726.4721 | 163434.7102 | 163093.8511 | 163130.947 | 163162.0239 | 162796.3793 | 162403.8738 | 162404.5616 | 162420.1396 | 161621.8114 | 161622.0069 | 161621.6677 | 161223.234 | 161222.619 | 160821.9272 | 160421.2071 | I & C (MWh)_I & C (MWh)
RODLEY | SKELTON GRANGE | NPgY | NG FES - Steady Progression | I & C (MWh) | BSP | 234911.1764 | 238563.1495 | 236738.6955 | 240384.7992 | 243433.0032 | 245878.8118 | 248342.7439 | 250230.584 | 250358.6412 | 251224.4918 | 251496.7512 | 251772.5463 | 252081.8683 | 251639.8606 | 251773.1696 | 251914.6316 | 252096.3538 | 251654.5428 | 251951.0829 | 251502.1041 | 250977.5718 | 251034.6569 | 251082.4797 | 250519.8062 | 249915.7977 | 249916.8561 | 249940.8284 | 248712.3181 | 248712.6189 | 248712.097 | 248098.9658 | 248098.0195 | 247481.4134 | 246864.7638 | I & C (MWh)_I & C (MWh)
SAINT ANDREWS ROAD 132/33KV | SKELTON GRANGE | NPgY | NG FES - Steady Progression | I & C (MWh) | BSP | 225941.0529 | 229453.5748 | 227698.7879 | 231205.6645 | 234137.4723 | 236489.8873 | 238859.7337 | 240675.4863 | 240798.6537 | 241631.4416 | 241893.3047 | 242158.5686 | 242456.079 | 242030.9494 | 242159.168 | 242295.2282 | 242470.0114 | 242045.071 | 242330.2877 | 241898.4532 | 241393.9503 | 241448.8556 | 241494.8523 | 240953.6645 | 240372.7202 | 240373.7382 | 240396.7951 | 239215.1957 | 239215.4849 | 239214.983 | 238625.2643 | 238624.3541 | 238031.2933 | 237438.1905 | I & C (MWh)_I & C (MWh)
SALTEND 132/33KV | SALTEND NORTH | NPgY | NG FES - Steady Progression | I & C (MWh) | BSP | 20758.0108 | 21080.7187 | 20919.5002 | 21241.6895 | 21511.0451 | 21727.1699 | 21944.8961 | 22111.7158 | 22123.0316 | 22199.5428 | 22223.6011 | 22247.9719 | 22275.3052 | 22236.247 | 22248.0269 | 22260.5273 | 22276.5852 | 22237.5444 | 22263.7483 | 22224.0741 | 22177.7236 | 22182.768 | 22186.9939 | 22137.273 | 22083.8996 | 22083.9931 | 22086.1114 | 21977.5537 | 21977.5803 | 21977.5341 | 21923.3546 | 21923.271 | 21868.7843 | 21814.2939 | I & C (MWh)_I & C (MWh)
SANTON | KEADBY | NPgY | NG FES - Steady Progression | I & C (MWh) | BSP | 218160.6501 | 221552.2163 | 219857.8564 | 223243.9719 | 226074.8213 | 228346.2296 | 230634.469 | 232387.6952 | 232506.6213 | 233310.7316 | 233563.5774 | 233819.7067 | 234106.9722 | 233696.4822 | 233820.2856 | 233951.6605 | 234120.4248 | 233710.1175 | 233985.5126 | 233568.5486 | 233081.4185 | 233134.4331 | 233178.8459 | 232656.2942 | 232095.355 | 232096.338 | 232118.6009 | 230977.6905 | 230977.9698 | 230977.4851 | 230408.0737 | 230407.1949 | 229834.5564 | 229261.8775 | I & C (MWh)_I & C (MWh)
SCUNTHORPE NORTH | KEADBY | NPgY | NG FES - Steady Progression | I & C (MWh) | BSP | 602250.8114 | 611613.5151 | 606936.0923 | 616283.7486 | 624098.5464 | 630368.9599 | 636685.8371 | 641525.7654 | 641854.0707 | 644073.8851 | 644771.887 | 645478.9536 | 646271.9741 | 645138.7819 | 645480.5515 | 645843.2229 | 646309.1111 | 645176.4233 | 645936.6747 | 644785.6104 | 643440.8468 | 643587.1981 | 643709.8033 | 642267.2555 | 640718.7358 | 640721.4493 | 640782.9079 | 637633.3288 | 637634.0999 | 637632.7619 | 636060.8538 | 636058.4278 | 634477.6111 | 632896.6828 | I & C (MWh)_I & C (MWh)
SCUNTHORPE SOUTH | KEADBY | NPgY | NG FES - Steady Progression | I & C (MWh) | BSP | 48851.0386 | 49610.486 | 49231.081 | 49989.3078 | 50623.1982 | 51131.8172 | 51644.2051 | 52036.7916 | 52063.4218 | 52243.48 | 52300.0978 | 52357.4509 | 52421.7761 | 52329.8582 | 52357.5805 | 52386.9983 | 52424.7884 | 52332.9114 | 52394.5786 | 52301.211 | 52192.1317 | 52204.0029 | 52213.9479 | 52096.9369 | 51971.3301 | 51971.5502 | 51976.5354 | 51721.06 | 51721.1226 | 51721.0141 | 51593.5101 | 51593.3133 | 51465.0868 | 51336.8512 | I & C (MWh)_I & C (MWh)
SILSDEN | BRADFORD WEST | NPgY | NG FES - Steady Progression | I & C (MWh) | BSP | 123871.5085 | 125797.2381 | 124835.1815 | 126757.8161 | 128365.171 | 129654.8755 | 130954.1367 | 131949.6177 | 132017.1438 | 132473.7173 | 132617.283 | 132762.7131 | 132925.8223 | 132692.7463 | 132763.0418 | 132837.6364 | 132933.4607 | 132700.4884 | 132856.8576 | 132620.1056 | 132343.5134 | 132373.6151 | 132398.8326 | 132102.1281 | 131783.6271 | 131784.1852 | 131796.8261 | 131149.0177 | 131149.1763 | 131148.9011 | 130825.5896 | 130825.0906 | 130499.9467 | 130174.7799 | I & C (MWh)_I & C (MWh)
SOWERBY BRIDGE 132/33KV | ELLAND | NPgY | NG FES - Steady Progression | I & C (MWh) | BSP | 199665.0748 | 202769.1054 | 201218.3927 | 204317.4346 | 206908.2857 | 208987.1249 | 211081.3682 | 212685.9566 | 212794.8001 | 213530.7383 | 213762.1479 | 213996.5627 | 214259.474 | 213883.7851 | 213997.0925 | 214117.3295 | 214271.7861 | 213896.2644 | 214148.3117 | 213766.6977 | 213320.8663 | 213369.3863 | 213410.0338 | 212931.7839 | 212418.4009 | 212419.3005 | 212439.676 | 211395.4915 | 211395.7471 | 211395.3035 | 210874.1666 | 210873.3623 | 210349.2719 | 209825.1445 | I & C (MWh)_I & C (MWh)
STAYGATE | SKELTON GRANGE | NPgY | NG FES - Steady Progression | I & C (MWh) | BSP | 349096.7532 | 354523.8765 | 351812.5923 | 357230.9934 | 361760.8679 | 365395.5346 | 369057.1342 | 371862.6153 | 372052.9186 | 373339.6416 | 373744.2408 | 374154.0944 | 374613.7714 | 373956.9127 | 374155.0206 | 374365.2443 | 374635.2981 | 373978.7317 | 374419.414 | 373752.1956 | 372972.6988 | 373057.5318 | 373128.6003 | 372292.4226 | 371394.8178 | 371396.3906 | 371432.0154 | 369606.351 | 369606.798 | 369606.0224 | 368694.8605 | 368693.4542 | 367777.1284 | 366860.7379 | I & C (MWh)_I & C (MWh)
THORNHILL 132KV | ELLAND | NPgY | NG FES - Steady Progression | I & C (MWh) | BSP | 310447.7233 | 315274.0016 | 312862.8878 | 317681.4095 | 321709.7747 | 324942.042 | 328198.2604 | 330693.1424 | 330862.3769 | 332006.6449 | 332366.4503 | 332730.9284 | 333139.7139 | 332555.577 | 332731.752 | 332918.7016 | 333158.8573 | 332574.9803 | 332966.874 | 332373.5244 | 331680.3269 | 331755.7679 | 331818.9683 | 331075.3651 | 330277.1354 | 330278.5342 | 330310.2148 | 328686.6726 | 328687.07 | 328686.3803 | 327876.0945 | 327874.8439 | 327059.9659 | 326245.0304 | I & C (MWh)_I & C (MWh)
WAKEFIELD MONCKTON ROAD | WEST MELTON SECTION 3 | NPgY | NG FES - Steady Progression | I & C (MWh) | BSP | 177783.5079 | 180547.3635 | 179166.5955 | 181926.0092 | 184232.9255 | 186083.9418 | 187948.6742 | 189377.4136 | 189474.3288 | 190129.6145 | 190335.6636 | 190544.3886 | 190778.487 | 190443.9704 | 190544.8603 | 190651.9203 | 190789.4498 | 190455.0821 | 190679.5071 | 190339.7147 | 189942.7426 | 189985.9453 | 190022.1382 | 189596.3003 | 189139.1796 | 189139.9807 | 189158.1232 | 188228.3723 | 188228.5999 | 188228.2049 | 187764.1801 | 187763.4639 | 187296.8093 | 186830.1217 | I & C (MWh)_I & C (MWh)
WAKEFIELD NORTH | SKELTON GRANGE | NPgY | NG FES - Steady Progression | I & C (MWh) | BSP | 263413.9096 | 267508.9914 | 265463.169 | 269551.6694 | 272969.7245 | 275712.2931 | 278475.184 | 280592.0835 | 280735.6785 | 281706.5862 | 282011.88 | 282321.1385 | 282667.9917 | 282172.3534 | 282321.8373 | 282480.4635 | 282684.2348 | 282188.817 | 282521.3376 | 282017.8824 | 281429.7064 | 281493.7179 | 281547.3433 | 280916.3982 | 280239.1029 | 280240.2898 | 280267.1707 | 278889.6002 | 278889.9375 | 278889.3523 | 278201.8273 | 278200.7662 | 277509.3448 | 276817.8746 | I & C (MWh)_I & C (MWh)
WEST MELTON | WEST MELTON SECTION 3 | NPgY | NG FES - Steady Progression | I & C (MWh) | BSP | 382759.6176 | 388710.0701 | 385737.3409 | 391678.2301 | 396644.9134 | 400630.0655 | 404644.7475 | 407720.7568 | 407929.4108 | 409340.2105 | 409783.8246 | 410233.1997 | 410737.2028 | 410017.0041 | 410234.2153 | 410464.7106 | 410760.8051 | 410040.9271 | 410524.1037 | 409792.5465 | 408937.884 | 409030.8973 | 409108.8189 | 408192.0097 | 407207.8503 | 407209.5748 | 407248.6348 | 405246.9245 | 405247.4145 | 405246.5641 | 404247.5403 | 404245.9984 | 403241.3127 | 402236.556 | I & C (MWh)_I & C (MWh)
WHINMOOR | FERRYBRIDGE B | NPgY | NG FES - Steady Progression | I & C (MWh) | BSP | 194057.9555 | 197074.8167 | 195567.6521 | 198579.6648 | 201097.758 | 203118.2179 | 205153.6494 | 206713.1767 | 206818.9637 | 207534.2348 | 207759.1458 | 207986.9776 | 208242.5056 | 207877.3671 | 207987.4925 | 208104.3529 | 208254.472 | 207889.496 | 208134.465 | 207763.5678 | 207330.2565 | 207377.414 | 207416.92 | 206952.1005 | 206453.1347 | 206454.0091 | 206473.8123 | 205458.9513 | 205459.1998 | 205458.7686 | 204952.2666 | 204951.4849 | 204442.1123 | 203932.7037 | I & C (MWh)_I & C (MWh)
WOLD NEWTON | KEADBY | NPgY | NG FES - Steady Progression | I & C (MWh) | BSP | 135747.9661 | 137858.3294 | 136804.0333 | 138911.0049 | 140672.4685 | 142085.8263 | 143509.6571 | 144600.582 | 144674.5824 | 145174.9309 | 145332.2612 | 145491.6348 | 145670.3825 | 145414.9598 | 145491.995 | 145573.7415 | 145678.7532 | 145423.4442 | 145594.8056 | 145335.3545 | 145032.2434 | 145065.2311 | 145092.8665 | 144767.7147 | 144418.6767 | 144419.2883 | 144433.1412 | 143723.2227 | 143723.3965 | 143723.0949 | 143368.7852 | 143368.2384 | 143011.9206 | 142655.5777 | I & C (MWh)_I & C (MWh)
YARBOROUGH ROAD 132/33KV | GRIMSBY WEST | NPgY | NG FES - Steady Progression | I & C (MWh) | BSP | 219717.3051 | 223133.0713 | 221426.6216 | 224836.8982 | 227687.9468 | 229975.5624 | 232280.1292 | 234045.8653 | 234165.6399 | 234975.488 | 235230.1379 | 235488.0948 | 235777.41 | 235363.991 | 235488.6777 | 235620.99 | 235790.9586 | 235377.7236 | 235655.0838 | 235235.1445 | 234744.5386 | 234797.9315 | 234842.6611 | 234316.3809 | 233751.4392 | 233752.4292 | 233774.8509 | 232625.7997 | 232626.081 | 232625.5929 | 232052.1185 | 232051.2334 | 231474.509 | 230897.7438 | I & C (MWh)_I & C (MWh)

## SP_EV (MWh)
Bulk Supply Point Name | Grid Supply Point Connected to | Licence area | Scenario name | Output parameter_Unit | Substation Type in Forecasting Model | 2017 | 2018 | 2019 | 2020 | 2021 | 2022 | 2023 | 2024 | 2025 | 2026 | 2027 | 2028 | 2029 | 2030 | 2031 | 2032 | 2033 | 2034 | 2035 | 2036 | 2037 | 2038 | 2039 | 2040 | 2041 | 2042 | 2043 | 2044 | 2045 | 2046 | 2047 | 2048 | 2049 | 2050 | Output parameter_Output
ANNFIELD | STELLA SOUTH | NPgN | NG FES - Steady Progression | EV (MWh) | BSP | 215.4749 | 371.2834 | 446.0023 | 577.8771 | 732.4044 | 903.6129 | 1105.0026 | 1351.2113 | 1658.3932 | 2033.7809 | 2498.9374 | 3081.9215 | 3803.4265 | 4705.7959 | 5844.6459 | 7284.2097 | 9085.2204 | 11312.507 | 14045.9707 | 17355.5563 | 21298.6114 | 25915.5251 | 31207.2045 | 37128.4305 | 43552.6925 | 50299.4576 | 57118.891 | 63770.6952 | 69965.6883 | 74487.2192 | 78536.873 | 81842.5091 | 83349.2699 | 85057.0154 | EV (MWh)_EV (MWh)
BARRACK ROAD | STELLA NORTH | NPgN | NG FES - Steady Progression | EV (MWh) | BSP | 157.5667 | 271.5022 | 326.1407 | 427.5332 | 548.0986 | 683.8696 | 844.6311 | 1041.1698 | 1286.3811 | 1586.0383 | 1957.3545 | 2422.7278 | 2998.6769 | 3719.0029 | 4628.1021 | 5777.2493 | 7214.9253 | 8992.8807 | 11174.8974 | 13816.8095 | 16964.3955 | 20649.8962 | 24874.036 | 29600.718 | 34728.9539 | 40114.6313 | 45558.317 | 50868.1909 | 55813.4105 | 59422.7709 | 62655.4504 | 65294.2098 | 66496.9977 | 67860.2239 | EV (MWh)_EV (MWh)
BLUCHER | STELLA NORTH | NPgN | NG FES - Steady Progression | EV (MWh) | BSP | 159.6433 | 275.0803 | 330.4389 | 436.0199 | 562.5268 | 706.1696 | 876.812 | 1085.4307 | 1345.7135 | 1663.7888 | 2057.9273 | 2551.9041 | 3163.253 | 3927.8528 | 4892.8284 | 6112.6062 | 7638.6469 | 9525.8816 | 11842.0126 | 14646.306 | 17987.3535 | 21899.3781 | 26383.1482 | 31400.3487 | 36843.7838 | 42560.4839 | 48338.7575 | 53974.9949 | 59224.1649 | 63055.3693 | 66486.7406 | 69287.6873 | 70564.4028 | 72011.4176 | EV (MWh)_EV (MWh)
BOWESFIELD | NORTON | NPgN | NG FES - Steady Progression | EV (MWh) | BSP | 251.9926 | 434.2068 | 521.5888 | 683.8276 | 876.7734 | 1094.0883 | 1351.4193 | 1666.019 | 2058.5289 | 2538.1906 | 3132.5567 | 3877.4802 | 4799.4024 | 5952.429 | 7407.625 | 9247.066 | 11548.3554 | 14394.3303 | 17887.0864 | 22115.9978 | 27154.3416 | 33053.7262 | 39815.3107 | 47381.3152 | 55590.0873 | 64210.9463 | 72924.6592 | 81424.1796 | 89339.9972 | 95117.5039 | 100292.0571 | 104515.9217 | 106441.2256 | 108623.343 | EV (MWh)_EV (MWh)
CHIRTON GRANGE | TYNEMOUTH | NPgN | NG FES - Steady Progression | EV (MWh) | BSP | 181.7541 | 313.1792 | 376.2049 | 498.4356 | 645.5563 | 813.4153 | 1013.207 | 1257.4621 | 1562.2065 | 1934.6156 | 2396.0811 | 2974.4393 | 3690.2192 | 4585.4284 | 5715.2417 | 7143.3827 | 8930.1025 | 11139.7158 | 13851.4897 | 17134.8141 | 21046.5814 | 25626.8604 | 30876.5508 | 36750.7924 | 43124.0785 | 49817.3086 | 56582.6305 | 63181.6533 | 69327.4897 | 73813.1426 | 77830.6628 | 81110.069 | 82604.8738 | 84299.0685 | EV (MWh)_EV (MWh)
COALBURNS | STELLA SOUTH | NPgN | NG FES - Steady Progression | EV (MWh) | BSP | 148.0236 | 255.0584 | 306.3877 | 385.219 | 473.4253 | 565.9574 | 672.2956 | 802.2994 | 964.4984 | 1162.7116 | 1408.3248 | 1716.1536 | 2097.1245 | 2573.596 | 3174.9345 | 3935.0568 | 4886.0311 | 6062.0888 | 7505.4195 | 9252.9556 | 11334.9778 | 13772.8127 | 16566.9391 | 19693.4803 | 23085.6359 | 26648.0805 | 30248.8955 | 33761.1986 | 37032.2951 | 39419.7657 | 41558.0745 | 43303.5251 | 44099.1289 | 45000.8571 | EV (MWh)_EV (MWh)
DARLINGTON CENTRAL | NORTON | NPgN | NG FES - Steady Progression | EV (MWh) | BSP | 167.5614 | 288.724 | 346.8283 | 438.6019 | 542.3224 | 652.4784 | 779.7572 | 935.3618 | 1129.5016 | 1366.7477 | 1660.7279 | 2029.1755 | 2485.1687 | 3055.4686 | 3775.225 | 4685.0334 | 5823.2771 | 7230.9285 | 8958.4852 | 11050.1525 | 13542.1743 | 16460.0767 | 19804.4328 | 23546.6642 | 27606.8157 | 31870.7901 | 36180.691 | 40384.6499 | 44299.9028 | 47157.5229 | 49716.9155 | 51806.0867 | 52758.3637 | 53837.6637 | EV (MWh)_EV (MWh)
DARLINGTON NORTH | NORTON | NPgN | NG FES - Steady Progression | EV (MWh) | BSP | 193.0613 | 332.6626 | 399.6093 | 507.886 | 631.2618 | 763.5911 | 917.1429 | 1104.8676 | 1339.082 | 1625.3007 | 1979.9646 | 2424.4675 | 2974.5873 | 3662.6092 | 4530.9385 | 5628.5505 | 7001.7518 | 8699.972 | 10784.1329 | 13307.5645 | 16313.9922 | 19834.2111 | 23868.9129 | 28383.6198 | 33281.8722 | 38426.0208 | 43625.5762 | 48697.3209 | 53420.7645 | 56868.2578 | 59955.9629 | 62476.3831 | 63625.2302 | 64927.3204 | EV (MWh)_EV (MWh)
DUNSTON | STELLA NORTH | NPgN | NG FES - Steady Progression | EV (MWh) | BSP | 304.1666 | 524.1075 | 629.5815 | 827.9274 | 1064.6616 | 1332.3365 | 1649.7946 | 2037.9028 | 2522.1253 | 3113.8632 | 3847.107 | 4766.087 | 5903.4226 | 7325.8618 | 9121.0742 | 11390.3132 | 14229.3146 | 17740.2709 | 22049.1334 | 27266.1588 | 33481.746 | 40759.5622 | 49101.0371 | 58434.8902 | 68561.6979 | 79196.8796 | 89946.6111 | 100432.1024 | 110197.5049 | 117324.9655 | 123708.5884 | 128919.3879 | 131294.5521 | 133986.5362 | EV (MWh)_EV (MWh)
FLATWORTH | TYNEMOUTH | NPgN | NG FES - Steady Progression | EV (MWh) | BSP | 77.2444 | 133.0992 | 159.8848 | 216.5745 | 286.3368 | 367.7892 | 465.6057 | 585.1912 | 734.3918 | 916.7205 | 1142.6507 | 1425.8106 | 1776.2511 | 2214.539 | 2767.6873 | 3466.8946 | 4341.6594 | 5423.4698 | 6751.1344 | 8358.6258 | 10273.7983 | 12516.2691 | 15086.4789 | 17962.4643 | 21082.7782 | 24359.7344 | 27671.9862 | 30902.8191 | 33911.7754 | 36107.918 | 38074.8663 | 39680.4394 | 40412.2849 | 41241.7501 | EV (MWh)_EV (MWh)
GOSFORTH | TYNEMOUTH | NPgN | NG FES - Steady Progression | EV (MWh) | BSP | 188.4819 | 324.7719 | 390.1306 | 511.5029 | 655.8552 | 818.4489 | 1010.9869 | 1246.374 | 1540.0544 | 1898.9428 | 2343.6544 | 2901.0147 | 3590.8075 | 4453.5152 | 5542.3096 | 6918.6005 | 8640.4516 | 10769.8427 | 13383.163 | 16547.283 | 20317.0298 | 24731.0171 | 29790.1123 | 35451.0838 | 41592.9813 | 48043.2071 | 54562.9072 | 60922.346 | 66845.0516 | 71167.8485 | 75039.5087 | 78199.8527 | 79640.3872 | 81273.0725 | EV (MWh)_EV (MWh)
HARROGATE 132/33KV | KNARESBOROUGH | NPgN | NG FES - Steady Progression | EV (MWh) | BSP | 197.3979 | 340.135 | 408.5854 | 509.2148 | 619.981 | 733.7884 | 863.359 | 1021.7654 | 1219.4008 | 1460.9187 | 1760.1922 | 2135.274 | 2599.4776 | 3180.0462 | 3912.7623 | 4838.9524 | 5997.691 | 7430.6881 | 9189.3507 | 11318.68 | 13855.5724 | 16826.0136 | 20230.5872 | 24040.2001 | 28173.4574 | 32514.2076 | 36901.7113 | 41181.3654 | 45167.1152 | 48076.1887 | 50681.6649 | 52808.4531 | 53777.8766 | 54876.6101 | EV (MWh)_EV (MWh)
HUSTHWAITE | KNARESBOROUGH | NPgN | NG FES - Steady Progression | EV (MWh) | BSP | 93.8583 | 161.7266 | 194.2732 | 243.1649 | 297.4259 | 353.7666 | 418.2175 | 497.012 | 595.3197 | 715.4554 | 864.3199 | 1050.8929 | 1281.7969 | 1570.5831 | 1935.0504 | 2395.7554 | 2972.1347 | 3684.9355 | 4559.7286 | 5618.8986 | 6880.7985 | 8358.3541 | 10051.8556 | 11946.8315 | 14002.7945 | 16161.9686 | 18344.3987 | 20473.1824 | 22455.7722 | 23902.8023 | 25198.8171 | 26256.7232 | 26738.9334 | 27285.4649 | EV (MWh)_EV (MWh)
LEEMING BAR_SKEEBY | NORTON | NPgN | NG FES - Steady Progression | EV (MWh) | BSP | 334.975 | 577.1933 | 693.3505 | 886.1815 | 1107.8212 | 1348.006 | 1627.9365 | 1970.1653 | 2397.1466 | 2918.9335 | 3565.4986 | 4375.8434 | 5378.7315 | 6633.0203 | 8216.0158 | 10217.0018 | 12720.3971 | 15816.3138 | 19615.8138 | 24216.1204 | 29696.9462 | 36114.4318 | 43469.8383 | 51700.3112 | 60630.0014 | 70007.9693 | 79486.9456 | 88732.9185 | 97343.9261 | 103628.8302 | 109257.8276 | 113852.6443 | 115947.0339 | 118320.7911 | EV (MWh)_EV (MWh)
LINTON | BLYTH 132kV | NPgN | NG FES - Steady Progression | EV (MWh) | BSP | 312.2927 | 538.1096 | 646.4014 | 798.7383 | 963.5018 | 1128.9139 | 1315.2218 | 1542.9923 | 1827.1698 | 2174.4453 | 2604.7669 | 3144.0921 | 3811.5646 | 4646.3568 | 5699.92 | 7031.6769 | 8697.8124 | 10758.3006 | 13287.0591 | 16348.7946 | 19996.5598 | 24267.7194 | 29163.1124 | 34640.9062 | 40584.0642 | 46825.5737 | 53134.3093 | 59287.9694 | 65019.0282 | 69201.948 | 72948.329 | 76006.4106 | 77400.3323 | 78980.1872 | EV (MWh)_EV (MWh)
MALTON GRID | OSBALDWICK | NPgN | NG FES - Steady Progression | EV (MWh) | BSP | 321.1959 | 553.4505 | 664.8296 | 838.3586 | 1033.531 | 1239.5895 | 1477.0628 | 1767.3854 | 2129.606 | 2572.2531 | 3120.7531 | 3808.1921 | 4658.9713 | 5723.0209 | 7065.922 | 8763.4167 | 10887.1198 | 13513.4759 | 16736.7024 | 20639.2762 | 25288.8202 | 30732.9599 | 36972.7652 | 43954.9148 | 51530.2307 | 59485.8336 | 67527.1251 | 75370.7527 | 82675.721 | 88007.388 | 92782.6302 | 96680.5469 | 98457.2785 | 100471.0058 | EV (MWh)_EV (MWh)
MELROSEGATE | OSBALDWICK | NPgN | NG FES - Steady Progression | EV (MWh) | BSP | 476.6035 | 821.2323 | 986.5013 | 1244.2645 | 1534.287 | 1840.629 | 2193.7466 | 2625.4503 | 3164.0646 | 3822.2713 | 4637.8792 | 5660.0865 | 6925.177 | 8507.3961 | 10504.2615 | 13028.4 | 16186.3013 | 20091.637 | 24884.5062 | 30687.5505 | 37601.3234 | 45696.6435 | 54975.1012 | 65357.4091 | 76621.7427 | 88451.5551 | 100408.7844 | 112072.092 | 122934.4244 | 130862.4998 | 137963.1835 | 143759.3026 | 146401.2647 | 149395.6344 | EV (MWh)_EV (MWh)
NORTH TEES | NORTON | NPgN | NG FES - Steady Progression | EV (MWh) | BSP | 272.5297 | 469.5941 | 564.0976 | 742.456 | 955.5482 | 1196.7528 | 1482.9412 | 1832.8206 | 2269.3471 | 2802.7987 | 3463.8179 | 4292.2781 | 5317.586 | 6599.9145 | 8218.2982 | 10264.0166 | 12823.3757 | 15988.5021 | 19872.9407 | 24576.0879 | 30179.4384 | 36740.3881 | 44260.2259 | 52674.6924 | 61804.0074 | 71391.6213 | 81082.5019 | 90535.17 | 99338.6782 | 105764.0824 | 111518.917 | 116216.4516 | 118357.6617 | 120784.4846 | EV (MWh)_EV (MWh)
POTTER HOUSE | SPENNYMOOR | NPgN | NG FES - Steady Progression | EV (MWh) | BSP | 273.7915 | 471.7684 | 566.7094 | 724.7135 | 906.4716 | 1103.6263 | 1333.4992 | 1614.5301 | 1965.1578 | 2393.638 | 2924.5832 | 3590.0208 | 4413.5708 | 5443.5655 | 6743.4871 | 8386.6534 | 10442.3873 | 12984.687 | 16104.7541 | 19882.4261 | 24383.1613 | 29653.0614 | 35693.1617 | 42451.8476 | 49784.7155 | 57485.6994 | 65269.6293 | 72862.2217 | 79933.3945 | 85094.4214 | 89716.8321 | 93489.9959 | 95209.8632 | 97159.1412 | EV (MWh)_EV (MWh)
RAVENSWORTH | STELLA SOUTH | NPgN | NG FES - Steady Progression | EV (MWh) | BSP | 103.6389 | 178.5795 | 214.5178 | 276.9961 | 349.8699 | 430.1903 | 524.4674 | 639.7257 | 783.5276 | 959.2588 | 1177.0137 | 1449.9276 | 1787.6876 | 2210.1161 | 2743.2489 | 3417.1556 | 4260.2674 | 5302.9329 | 6582.5563 | 8131.8813 | 9977.7539 | 12139.0816 | 14616.2893 | 17388.2081 | 20395.6146 | 23553.9952 | 26746.3942 | 29860.3206 | 32760.3988 | 34877.0748 | 36772.8497 | 38320.3257 | 39025.6896 | 39825.1409 | EV (MWh)_EV (MWh)
SCARBOROUGH GRID | OSBALDWICK | NPgN | NG FES - Steady Progression | EV (MWh) | BSP | 402.7779 | 694.024 | 833.6929 | 1046.882 | 1284.8893 | 1533.87 | 1819.644 | 2169.0169 | 2604.9114 | 3137.5906 | 3797.6527 | 4624.9135 | 5648.7368 | 6929.2088 | 8545.2493 | 10588.0059 | 13143.6595 | 16304.2033 | 20183.0179 | 24879.3557 | 30474.5936 | 37026.0441 | 44534.9945 | 52937.2783 | 62053.3755 | 71627.1083 | 81303.958 | 90742.9403 | 99533.7025 | 105949.8038 | 111696.3064 | 116387.0398 | 118525.1497 | 120948.4591 | EV (MWh)_EV (MWh)
SEAL SANDS | SALTHOLME | NPgN | NG FES - Steady Progression | EV (MWh) | BSP | 0.55321 | 0.95323 | 1.1451 | 1.4785 | 1.8673 | 2.2958 | 2.7987 | 3.4136 | 4.1807 | 5.1182 | 6.2799 | 7.7358 | 9.5376 | 11.7912 | 14.6353 | 18.2304 | 22.7282 | 28.2905 | 35.1169 | 43.3821 | 53.2293 | 64.7594 | 77.9746 | 92.762 | 108.8056 | 125.6547 | 142.6852 | 159.2971 | 174.7682 | 186.0601 | 196.1735 | 204.4289 | 208.1918 | 212.4566 | EV (MWh)_EV (MWh)
SPADEADAM 33KV | SPADEADAM | NPgN | NG FES - Steady Progression | EV (MWh) | BSP | 5.8127 | 10.0158 | 12.0314 | 15.3734 | 19.2131 | 23.3721 | 28.2183 | 34.1431 | 41.5352 | 50.5686 | 61.7622 | 75.7912 | 93.1536 | 114.8683 | 142.2738 | 176.9156 | 220.2554 | 273.8531 | 339.6316 | 419.2739 | 514.1601 | 625.2621 | 752.6018 | 895.091 | 1049.6853 | 1212.0404 | 1376.1442 | 1536.2141 | 1685.2912 | 1794.098 | 1891.5494 | 1971.0967 | 2007.3556 | 2048.451 | EV (MWh)_EV (MWh)
SPENNYMOOR 132/66KV | SPENNYMOOR | NPgN | NG FES - Steady Progression | EV (MWh) | BSP | 342.431 | 590.0405 | 708.7832 | 915.0757 | 1155.6413 | 1420.726 | 1731.8416 | 2112.1955 | 2586.7436 | 3166.6589 | 3885.253 | 4785.8723 | 5900.4847 | 7294.5044 | 9053.8497 | 11277.7507 | 14060.0306 | 17500.8403 | 21723.6144 | 26836.4069 | 32927.8106 | 40060.2205 | 48235.038 | 57382.4066 | 67306.8871 | 77729.5846 | 88264.5431 | 98540.5409 | 108110.8368 | 115095.8952 | 121351.9774 | 126458.6684 | 128786.3783 | 131424.5782 | EV (MWh)_EV (MWh)
TORONTO | SPENNYMOOR | NPgN | NG FES - Steady Progression | EV (MWh) | BSP | 208.9446 | 360.031 | 432.4855 | 561.4279 | 712.8962 | 881.1856 | 1079.3683 | 1321.6564 | 1623.9467 | 1993.3567 | 2451.1061 | 3024.8067 | 3734.8223 | 4622.8223 | 5743.5371 | 7160.1771 | 8932.5083 | 11124.3274 | 13814.2631 | 17071.1466 | 20951.412 | 25494.8055 | 30702.2197 | 36529.1555 | 42851.1168 | 49490.4457 | 56201.2857 | 62747.166 | 68843.5093 | 73293.0389 | 77278.2056 | 80531.2024 | 82013.9694 | 83694.5206 | EV (MWh)_EV (MWh)
WORMALD GREEN 132/33KV | KNARESBOROUGH | NPgN | NG FES - Steady Progression | EV (MWh) | BSP | 191.2709 | 329.5775 | 395.9034 | 497.9842 | 612.2935 | 732.3243 | 870.3233 | 1039.0339 | 1249.5253 | 1506.7537 | 1825.4947 | 2224.9752 | 2719.3749 | 3337.709 | 4118.0876 | 5104.5255 | 6338.639 | 7864.8513 | 9737.9133 | 12005.7535 | 14707.6685 | 17871.3342 | 21497.3723 | 25554.7971 | 29956.9191 | 34580.0312 | 39252.9381 | 43810.9798 | 48055.999 | 51154.3052 | 53929.2653 | 56194.3991 | 57226.8827 | 58397.0878 | EV (MWh)_EV (MWh)
ATTERCLIFFE | WEST MELTON / THORPE MARSH | NPgY | NG FES - Steady Progression | EV (MWh) | BSP | 250.2374 | 471.5246 | 565.8721 | 730.0359 | 921.0902 | 1131.1266 | 1376.8635 | 1676.0367 | 2047.3964 | 2498.3007 | 3052.604 | 3740.2825 | 4580.6453 | 5615.1051 | 6895.4469 | 8474.8614 | 10391.7629 | 12675.2246 | 15353.3922 | 18425.0079 | 21859.3632 | 25600.717 | 29560.3057 | 33628.9714 | 37670.2783 | 41559.4626 | 45176.0091 | 48449.4206 | 51397.3815 | 54718.2775 | 57692.5973 | 60120.4639 | 61227.1235 | 62481.399 | EV (MWh)_EV (MWh)
BARUGH 132/66KV | WEST MELTON SECTION 3 | NPgY | NG FES - Steady Progression | EV (MWh) | BSP | 437.336 | 824.0765 | 988.966 | 1260.1891 | 1570.2087 | 1903.9863 | 2291.2921 | 2762.8191 | 3348.1192 | 4058.7896 | 4932.4271 | 6016.2774 | 7340.7733 | 8971.1856 | 10989.1326 | 13478.4481 | 16499.677 | 20098.6415 | 24319.702 | 29160.8762 | 34573.7643 | 40470.5127 | 46711.2213 | 53123.8461 | 59493.3508 | 65623.095 | 71323.1347 | 76482.3592 | 81128.6411 | 86362.7059 | 91050.532 | 94877.0929 | 96621.2995 | 98598.1633 | EV (MWh)_EV (MWh)
BEESTON ROYDS 132/33KV | KIRKSTALL B | NPgY | NG FES - Steady Progression | EV (MWh) | BSP | 420.0168 | 791.4417 | 949.8014 | 1239.8638 | 1582.6514 | 1966.0168 | 2417.5102 | 2967.1826 | 3649.4835 | 4477.9321 | 5496.3562 | 6759.8312 | 8303.8336 | 10204.4515 | 12556.8295 | 15458.6952 | 18980.6273 | 23176.0423 | 28096.6522 | 33740.1462 | 40050.1034 | 46924.1103 | 54199.0812 | 61674.4598 | 69099.5721 | 76245.1887 | 82889.8866 | 88904.1409 | 94320.4434 | 100421.9412 | 105886.673 | 110347.4036 | 112380.6746 | 114685.1608 | EV (MWh)_EV (MWh)
BEVERLEY 132/33KV | CREYKE BECK | NPgY | NG FES - Steady Progression | EV (MWh) | BSP | 469.1179 | 883.9633 | 1060.8357 | 1380.4901 | 1756.7762 | 2175.7917 | 2668.4594 | 3268.2595 | 4012.7834 | 4916.783 | 6028.0829 | 7406.7814 | 9091.5903 | 11165.5363 | 13732.4412 | 16898.9446 | 20742.0619 | 25320.0807 | 30689.4292 | 36847.5858 | 43732.984 | 51233.8708 | 59172.288 | 67329.3892 | 75431.6399 | 83228.9061 | 90479.5721 | 97042.3006 | 102952.5467 | 109610.475 | 115573.567 | 120441.097 | 122659.7937 | 125174.4392 | EV (MWh)_EV (MWh)
BINGLEY 132/33KV | BRADFORD WEST | NPgY | NG FES - Steady Progression | EV (MWh) | BSP | 230.4466 | 434.2327 | 521.1184 | 709.9606 | 943.257 | 1216.6473 | 1544.202 | 1942.9847 | 2437.9883 | 3039.0209 | 3777.879 | 4694.5196 | 5814.6804 | 7193.5628 | 8900.1934 | 11005.4727 | 13560.605 | 16604.3435 | 20174.2049 | 24268.5126 | 28846.3338 | 33833.3683 | 39111.299 | 44534.6236 | 49921.4805 | 55105.5657 | 59926.2385 | 64289.5297 | 68219.0119 | 72645.5975 | 76610.2148 | 79846.4375 | 81321.5587 | 82993.4441 | EV (MWh)_EV (MWh)
BLACKBURN MEADOWS B | WEST MELTON / THORPE MARSH | NPgY | NG FES - Steady Progression | EV (MWh) | BSP | 124.1923 | 234.0168 | 280.8412 | 358.8409 | 448.3697 | 545.2331 | 657.8506 | 794.9572 | 965.1458 | 1171.7886 | 1425.8175 | 1740.9703 | 2126.096 | 2600.1735 | 3186.9351 | 3910.7572 | 4789.2446 | 5835.721 | 7063.0853 | 8470.761 | 10044.6748 | 11759.2814 | 13573.9019 | 15438.5107 | 17290.5814 | 19072.9366 | 20730.3459 | 22230.5016 | 23581.5081 | 25103.4252 | 26466.5117 | 27579.1667 | 28086.3323 | 28661.148 | EV (MWh)_EV (MWh)
BLYTON | KEADBY | NPgY | NG FES - Steady Progression | EV (MWh) | BSP | 535.029 | 1008.1603 | 1209.8832 | 1468.7762 | 1737.01 | 1990.5282 | 2268.3176 | 2606.5133 | 3026.3112 | 3536.0289 | 4162.6325 | 4940.008 | 5889.9831 | 7059.3721 | 8506.7146 | 10292.1392 | 12459.0708 | 15040.3747 | 18067.8677 | 21540.128 | 25422.4417 | 29651.797 | 34127.8526 | 38727.2126 | 43295.6453 | 47692.1134 | 51780.3823 | 55480.7595 | 58813.2362 | 62567.2915 | 65929.5652 | 68674.1092 | 69925.1155 | 71342.9917 | EV (MWh)_EV (MWh)
BRADFORD | BRADFORD WEST | NPgY | NG FES - Steady Progression | EV (MWh) | BSP | 333.5562 | 628.5231 | 754.2844 | 1038.2665 | 1392.1586 | 1810.4756 | 2313.2092 | 2925.264 | 3684.9995 | 4607.469 | 5741.4742 | 7148.3414 | 8867.5731 | 10983.8926 | 13603.2428 | 16834.442 | 20756.0793 | 25427.6331 | 30906.6845 | 37190.6603 | 44216.7364 | 51870.8763 | 59971.4859 | 68295.2474 | 76563.0378 | 84519.6125 | 91918.4192 | 98615.2329 | 104646.2332 | 111440.1917 | 117525.1176 | 122492.0978 | 124756.1254 | 127322.1484 | EV (MWh)_EV (MWh)
BRAMHAM | FERRYBRIDGE B | NPgY | NG FES - Steady Progression | EV (MWh) | BSP | 325.8354 | 613.9747 | 736.825 | 945.7431 | 1187.1449 | 1450.3571 | 1757.3191 | 2131.0311 | 2594.9148 | 3158.1616 | 3850.5691 | 4709.5823 | 5759.3208 | 7051.5154 | 8650.8535 | 10623.7779 | 13018.274 | 15870.6585 | 19216.0896 | 23052.9961 | 27343.0184 | 32016.5277 | 36962.645 | 42045.0157 | 47093.2112 | 51951.3829 | 56468.9893 | 60557.9688 | 64240.412 | 68388.7067 | 72104.0761 | 75136.8437 | 76519.2269 | 78086.0041 | EV (MWh)_EV (MWh)
BRANSHOLME | CREYKE BECK | NPgY | NG FES - Steady Progression | EV (MWh) | BSP | 242.1385 | 456.264 | 547.5579 | 708.785 | 897.2748 | 1105.5593 | 1349.7319 | 1647.0008 | 2015.9967 | 2464.0308 | 3014.8058 | 3698.1071 | 4533.1206 | 5560.9958 | 6833.1878 | 8402.5488 | 10307.2486 | 12576.1754 | 15237.2956 | 18289.3595 | 21701.854 | 25419.3928 | 29353.7775 | 33396.5448 | 37412.1275 | 41276.5559 | 44870.082 | 48122.6571 | 51051.8533 | 54351.6107 | 57306.9981 | 59719.4104 | 60819.0259 | 62065.3175 | EV (MWh)_EV (MWh)
BRIGHOUSE 132/33KV | ELLAND | NPgY | NG FES - Steady Progression | EV (MWh) | BSP | 296.0174 | 557.7884 | 669.3964 | 891.4889 | 1159.9758 | 1467.6665 | 1833.3563 | 2278.5666 | 2831.2003 | 3502.2071 | 4327.0856 | 5350.4446 | 6601.0184 | 8140.4349 | 10045.7573 | 12396.1403 | 15248.7499 | 18646.8508 | 22632.3276 | 27203.3086 | 32314.0954 | 37881.7374 | 43774.1427 | 49828.8694 | 55842.8825 | 61630.5165 | 67012.4285 | 71883.7089 | 76270.6748 | 81212.6186 | 85638.8102 | 89251.805 | 90898.6648 | 92765.1968 | EV (MWh)_EV (MWh)
DONCASTER B/THORPE MARSH | WEST MELTON / THORPE MARSH | NPgY | NG FES - Steady Progression | EV (MWh) | BSP | 1156.3332 | 2178.8895 | 2614.8639 | 3241.9777 | 3924.6114 | 4616.018 | 5398.0791 | 6350.2021 | 7532.0599 | 8967.0694 | 10731.1476 | 12919.6945 | 15594.1612 | 18886.3444 | 22961.0508 | 27987.5603 | 34088.1271 | 41355.2772 | 49878.5844 | 59654.046 | 70583.9316 | 82490.8441 | 95092.2926 | 108040.8801 | 120902.398 | 133279.7835 | 144789.4952 | 155207.1747 | 164589.1031 | 175157.9026 | 184623.7186 | 192350.439 | 195872.3995 | 199864.1493 | EV (MWh)_EV (MWh)
DONCASTER CENTRAL | WEST MELTON / THORPE MARSH | NPgY | NG FES - Steady Progression | EV (MWh) | BSP | 176.3994 | 332.3911 | 398.8993 | 504.4887 | 623.7357 | 750.2789 | 896.2601 | 1073.9856 | 1294.5937 | 1562.4558 | 1891.7426 | 2300.2616 | 2799.4835 | 3414.0097 | 4174.6035 | 5112.8629 | 6251.6083 | 7608.1106 | 9199.0901 | 11023.7995 | 13063.9962 | 15286.567 | 17638.7814 | 20055.7935 | 22456.553 | 24766.9433 | 26915.3716 | 28859.9588 | 30611.2104 | 32584.006 | 34350.9163 | 35793.2031 | 36450.62 | 37195.7289 | EV (MWh)_EV (MWh)
DRIFFIELD/BEVERLEY GROUP | CREYKE BECK | NPgY | NG FES - Steady Progression | EV (MWh) | BSP | 755.4744 | 1423.5475 | 1708.3853 | 2172.3326 | 2700.9061 | 3267.7728 | 3924.5202 | 4724.0797 | 5716.5624 | 6921.633 | 8403.044 | 10240.909 | 12486.8323 | 15251.4923 | 18673.2877 | 22894.3741 | 28017.4161 | 34120.1138 | 41277.6882 | 49486.7779 | 58665.3123 | 68664.3198 | 79246.5741 | 90120.3437 | 100920.9952 | 111315.0893 | 120980.5414 | 129728.9432 | 137607.5575 | 146482.8646 | 154431.9248 | 160920.5535 | 163878.1724 | 167230.3039 | EV (MWh)_EV (MWh)
FEATHERSTONE | FERRYBRIDGE B | NPgY | NG FES - Steady Progression | EV (MWh) | BSP | 338.3709 | 637.5954 | 765.172 | 995.5866 | 1266.7712 | 1568.6863 | 1923.6418 | 2355.7836 | 2892.1955 | 3543.5058 | 4344.1712 | 5337.4909 | 6551.3559 | 8045.5851 | 9894.9794 | 12176.3703 | 14945.2456 | 18243.6 | 22112.0888 | 26548.8952 | 31509.662 | 36913.8738 | 42633.316 | 48510.3147 | 54347.795 | 59965.5412 | 65189.4748 | 69917.7657 | 74175.9584 | 78972.8385 | 83269.1054 | 86776.0459 | 88374.5645 | 90186.3072 | EV (MWh)_EV (MWh)
GIRLINGTON | BRADFORD WEST | NPgY | NG FES - Steady Progression | EV (MWh) | BSP | 216.097 | 407.1937 | 488.6691 | 670.4031 | 896.2546 | 1162.4957 | 1482.1573 | 1871.3304 | 2354.4058 | 2940.9551 | 3662.0087 | 4556.5607 | 5649.7288 | 6995.3838 | 8660.8892 | 10715.437 | 13208.9976 | 16179.3903 | 19663.2277 | 23658.8737 | 28126.3819 | 32993.2424 | 38143.9893 | 43436.6265 | 48693.6748 | 53752.8376 | 58457.3453 | 62715.493 | 66550.2854 | 70870.2023 | 74739.2831 | 77897.5216 | 79337.0964 | 80968.694 | EV (MWh)_EV (MWh)
HALIFAX 132/33KV | ELLAND | NPgY | NG FES - Steady Progression | EV (MWh) | BSP | 140.631 | 264.9922 | 318.0146 | 426.7793 | 559.2859 | 712.3711 | 894.8493 | 1117.008 | 1392.7707 | 1727.6012 | 2139.2134 | 2649.8667 | 3273.8997 | 4042.0643 | 4992.815 | 6165.6497 | 7589.0941 | 9284.7372 | 11273.4793 | 13554.3864 | 16104.655 | 18882.8933 | 21823.1875 | 24844.4796 | 27845.4558 | 30733.4694 | 33419.0288 | 35849.7845 | 38038.8685 | 40504.885 | 42713.5425 | 44516.4171 | 45338.1957 | 46269.5901 | EV (MWh)_EV (MWh)
HECKMONDWIKE | SKELTON GRANGE | NPgY | NG FES - Steady Progression | EV (MWh) | BSP | 196.844 | 370.915 | 445.1315 | 606.5085 | 805.8947 | 1039.571 | 1319.5538 | 1660.4199 | 2083.5324 | 2597.2749 | 3228.826 | 4012.3397 | 4969.8157 | 6148.4381 | 7607.2088 | 9406.7309 | 11590.7725 | 14192.4582 | 17243.8561 | 20743.5331 | 24656.5013 | 28919.2513 | 33430.6496 | 38066.3258 | 42670.8306 | 47102.0129 | 51222.5625 | 54952.1576 | 58310.9473 | 62094.6444 | 65483.4664 | 68249.6812 | 69510.5653 | 70939.637 | EV (MWh)_EV (MWh)
HOLMFIELD | BRADFORD WEST | NPgY | NG FES - Steady Progression | EV (MWh) | BSP | 255.5416 | 481.5195 | 577.8668 | 802.3693 | 1084.0593 | 1419.2731 | 1823.0824 | 2314.7014 | 2924.9415 | 3665.894 | 4576.7578 | 5706.7916 | 7087.7252 | 8787.6104 | 10891.5434 | 13486.9302 | 16636.8956 | 20389.2143 | 24790.1369 | 29837.5966 | 35481.1313 | 41629.144 | 48135.7731 | 54821.644 | 61462.5574 | 67853.4939 | 73796.416 | 79175.4783 | 84019.7412 | 89476.8328 | 94364.4102 | 98354.0234 | 100172.5517 | 102233.6509 | EV (MWh)_EV (MWh)
HULL EAST 132/33KV | SALTEND NORTH | NPgY | NG FES - Steady Progression | EV (MWh) | BSP | 291.8927 | 550.0162 | 660.0691 | 849.5134 | 1069.2545 | 1309.9086 | 1591.049 | 1933.3245 | 2358.1865 | 2874.0532 | 3508.2156 | 4294.9689 | 5256.4037 | 6439.8994 | 7904.7017 | 9711.6644 | 11904.7363 | 14517.1793 | 17581.1939 | 21095.3411 | 25024.4883 | 29304.8636 | 33834.9153 | 38489.7587 | 43113.3018 | 47562.8058 | 51700.3927 | 55445.4087 | 58818.0861 | 62617.4277 | 66020.2615 | 68797.9138 | 70064.0114 | 71498.9919 | EV (MWh)_EV (MWh)
HULL SOUTH | CREYKE BECK | NPgY | NG FES - Steady Progression | EV (MWh) | BSP | 448.6758 | 845.444 | 1014.609 | 1318.3384 | 1675.1884 | 2071.7074 | 2537.5412 | 3104.6721 | 3808.6443 | 4663.406 | 5714.1771 | 7017.7825 | 8610.8254 | 10571.8104 | 12998.9045 | 15992.9389 | 19626.7343 | 23955.4036 | 29032.3014 | 34855.0435 | 41365.4169 | 48457.7552 | 55963.7931 | 63676.6039 | 71337.5518 | 78710.1267 | 85565.8729 | 91771.1513 | 97359.4858 | 103654.7787 | 109293.0808 | 113895.4926 | 115993.3442 | 118371.0252 | EV (MWh)_EV (MWh)
HULL WEST | CREYKE BECK | NPgY | NG FES - Steady Progression | EV (MWh) | BSP | 291.0818 | 548.4882 | 658.2353 | 839.9634 | 1048.145 | 1272.8645 | 1533.894 | 1851.6852 | 2246.1553 | 2725.1202 | 3313.9187 | 4044.3927 | 4937.0527 | 6035.8887 | 7395.9084 | 9073.6125 | 11109.8061 | 13535.3716 | 16380.2062 | 19642.9739 | 23291.0551 | 27265.2397 | 31471.2405 | 35793.1062 | 40085.9107 | 44217.1256 | 48058.7361 | 51535.8576 | 54667.2752 | 58194.8363 | 61354.2532 | 63933.21 | 65108.7391 | 66441.0702 | EV (MWh)_EV (MWh)
HUMBERSTON | GRIMSBY WEST | NPgY | NG FES - Steady Progression | EV (MWh) | BSP | 174.032 | 327.9301 | 393.5456 | 512.6778 | 653.1055 | 809.7136 | 993.9547 | 1218.2597 | 1496.6864 | 1834.7517 | 2250.3403 | 2765.9269 | 3395.9885 | 4171.5742 | 5131.5098 | 6315.675 | 7752.8709 | 9464.8952 | 11472.85 | 13775.7923 | 16350.6984 | 19155.7764 | 22124.476 | 25174.956 | 28204.9238 | 31120.8378 | 33832.3417 | 36286.5802 | 38496.8124 | 40986.6525 | 43216.6472 | 45036.9389 | 45866.6564 | 46807.0488 | EV (MWh)_EV (MWh)
HUNNINGLEY | WEST MELTON SECTION 3 | NPgY | NG FES - Steady Progression | EV (MWh) | BSP | 178.6693 | 336.6683 | 404.0324 | 512.3864 | 635.3087 | 766.4653 | 918.1046 | 1102.7185 | 1331.8772 | 1610.1213 | 1952.1709 | 2376.5237 | 2895.095 | 3533.4396 | 4323.5132 | 5298.1387 | 6481.0207 | 7890.0997 | 9542.744 | 11438.1773 | 13557.45 | 15866.1654 | 18309.5492 | 20820.2423 | 23314.0529 | 25713.9916 | 27945.6909 | 29965.6483 | 31784.7767 | 33834.0359 | 35669.4298 | 37167.6182 | 37850.516 | 38624.5046 | EV (MWh)_EV (MWh)
HUNSHELF | WEST MELTON SECTION 3 | NPgY | NG FES - Steady Progression | EV (MWh) | BSP | 202.0518 | 380.7282 | 456.9081 | 580.4525 | 720.9997 | 871.4652 | 1045.6649 | 1257.745 | 1520.9972 | 1840.6376 | 2233.5762 | 2721.0628 | 3316.7854 | 4050.1008 | 4957.7189 | 6077.3459 | 7436.2131 | 9054.9303 | 10953.4494 | 13130.879 | 15565.45 | 18217.6484 | 21024.5508 | 23908.7764 | 26773.6078 | 29530.6014 | 32094.3255 | 34414.8055 | 36504.5778 | 38858.7189 | 40967.1766 | 42688.2605 | 43472.7576 | 44361.8976 | EV (MWh)_EV (MWh)
IMMINGHAM | GRIMSBY WEST | NPgY | NG FES - Steady Progression | EV (MWh) | BSP | 131.4346 | 247.6635 | 297.2185 | 376.1815 | 465.4717 | 560.3715 | 669.9178 | 803.2853 | 968.8327 | 1169.8399 | 1416.9411 | 1723.4992 | 2098.122 | 2559.2707 | 3130.0304 | 3834.1128 | 4688.6425 | 5706.5799 | 6900.4721 | 8269.7584 | 9800.7492 | 11468.596 | 13233.729 | 15047.4871 | 16849.0491 | 18582.7967 | 20195.006 | 21654.2502 | 22968.4128 | 24448.8249 | 25774.7379 | 26857.0491 | 27350.3836 | 27909.5233 | EV (MWh)_EV (MWh)
KIRKHAW LANE | FERRYBRIDGE B | NPgY | NG FES - Steady Progression | EV (MWh) | BSP | 183.0731 | 344.9664 | 413.9908 | 538.0709 | 683.9039 | 846.0127 | 1036.4885 | 1268.3839 | 1556.2326 | 1905.738 | 2335.3902 | 2868.4242 | 3519.807 | 4321.6385 | 5314.0584 | 6538.2957 | 8024.1263 | 9794.0854 | 11869.9894 | 14250.8632 | 16912.9041 | 19812.906 | 22882.0663 | 26035.7745 | 29168.2764 | 32182.8648 | 34986.1259 | 37523.4159 | 39808.4423 | 42382.5385 | 44687.9962 | 46569.8865 | 47427.6817 | 48399.8969 | EV (MWh)_EV (MWh)
KIRKSTALL C 2/5 | KIRKSTALL B | NPgY | NG FES - Steady Progression | EV (MWh) | BSP | 149.298 | 281.3237 | 337.6138 | 446.1522 | 576.273 | 724.0799 | 899.1746 | 1112.3443 | 1376.9491 | 1698.2317 | 2093.1892 | 2583.1804 | 3181.9637 | 3919.0468 | 4831.3281 | 5956.7075 | 7322.5564 | 8949.5902 | 10857.8636 | 13046.4804 | 15493.5599 | 18159.3848 | 20980.7086 | 23879.7529 | 26759.3033 | 29530.4619 | 32107.3579 | 34439.7602 | 36540.2693 | 38906.5056 | 41025.7963 | 42755.7228 | 43544.2504 | 44437.9587 | EV (MWh)_EV (MWh)
KIRKSTALL C/RING ROAD HORSFORTH | KIRKSTALL B | NPgY | NG FES - Steady Progression | EV (MWh) | BSP | 485.3534 | 914.556 | 1097.5496 | 1438.5612 | 1843.5466 | 2298.9211 | 2836.3155 | 3490.5683 | 4302.6836 | 5288.7526 | 6500.9416 | 8004.8049 | 9842.5688 | 12104.7975 | 14904.7382 | 18358.7118 | 22550.7255 | 27544.3587 | 33401.1622 | 40118.3854 | 47628.8728 | 55810.7259 | 64469.8303 | 73367.4718 | 82205.2834 | 90710.4225 | 98619.3384 | 105777.8626 | 112224.6689 | 119487.0356 | 125991.4854 | 131300.913 | 133721.0335 | 136463.9704 | EV (MWh)_EV (MWh)
LEEDS EAST | SKELTON GRANGE | NPgY | NG FES - Steady Progression | EV (MWh) | BSP | 350.8289 | 661.0702 | 793.3438 | 1040.8531 | 1335.1355 | 1666.4504 | 2057.6257 | 2533.8635 | 3125.0112 | 3842.7817 | 4725.1474 | 5819.8261 | 7157.5547 | 8804.2559 | 10842.3636 | 13356.5491 | 16407.9621 | 20042.8828 | 24306.1146 | 29195.6555 | 34662.6221 | 40618.2831 | 46921.3407 | 53398.0321 | 59831.1726 | 66022.1572 | 71779.1442 | 76989.913 | 81682.6144 | 86968.9711 | 91703.6319 | 95568.4228 | 97330.0552 | 99326.6692 | EV (MWh)_EV (MWh)
LEEDS NORTH | SKELTON GRANGE | NPgY | NG FES - Steady Progression | EV (MWh) | BSP | 293.0877 | 552.2679 | 662.7713 | 887.9817 | 1161.9065 | 1477.839 | 1854.2012 | 2312.4048 | 2881.1667 | 3571.7565 | 4420.7086 | 5473.9338 | 6761.0049 | 8345.3484 | 10306.2766 | 12725.2543 | 15661.1157 | 19158.3883 | 23260.1791 | 27964.5616 | 33224.5039 | 38954.6345 | 45019.0064 | 51250.4369 | 57439.9657 | 63396.5086 | 68935.4887 | 73948.9348 | 78463.9318 | 83550.1036 | 88105.4711 | 91823.9091 | 93518.8316 | 95439.8374 | EV (MWh)_EV (MWh)
LINDLEY | ELLAND | NPgY | NG FES - Steady Progression | EV (MWh) | BSP | 341.3396 | 643.1894 | 771.8853 | 1026.0548 | 1332.7147 | 1683.4239 | 2099.9231 | 2606.9916 | 3236.409 | 4000.6465 | 4940.1349 | 6105.6808 | 7530.0112 | 9283.3166 | 11453.3672 | 14130.316 | 17379.2713 | 21249.5094 | 25788.7342 | 30994.8141 | 36815.701 | 43156.9195 | 49868.0243 | 56764.0036 | 63613.6126 | 70205.389 | 76335.0717 | 81883.1751 | 86879.6725 | 92508.2572 | 97549.4304 | 101664.42 | 103540.0969 | 105665.9677 | EV (MWh)_EV (MWh)
LOW ROAD | SKELTON GRANGE | NPgY | NG FES - Steady Progression | EV (MWh) | BSP | 294.3809 | 554.7047 | 665.6957 | 870.7397 | 1113.6502 | 1386.0488 | 1707.1834 | 2098.15 | 2583.4516 | 3172.7039 | 3897.0805 | 4795.7549 | 5893.9607 | 7245.817 | 8918.9977 | 10983.0136 | 13488.0655 | 16472.1468 | 19972.0391 | 23986.0986 | 28474.1947 | 33363.4835 | 38537.9669 | 43854.9947 | 49136.2694 | 54218.7467 | 58944.9345 | 63222.7054 | 67075.1699 | 71414.9947 | 75301.9056 | 78474.6986 | 79920.9074 | 81560.024 | EV (MWh)_EV (MWh)
MALLARD WAY | WEST MELTON / THORPE MARSH | NPgY | NG FES - Steady Progression | EV (MWh) | BSP | 226.1782 | 426.1897 | 511.4661 | 643.2093 | 790.5595 | 945.0775 | 1122.4598 | 1338.4145 | 1606.4762 | 1931.9563 | 2332.0737 | 2828.4665 | 3435.0727 | 4181.7855 | 5105.9854 | 6246.0675 | 7629.7606 | 9278.0511 | 11211.2554 | 13428.4656 | 15907.5153 | 18608.1682 | 21466.3515 | 24403.2708 | 27320.4414 | 30127.8041 | 32738.3664 | 35101.2406 | 37229.1921 | 39626.3424 | 41773.3208 | 43525.8481 | 44324.6776 | 45230.0618 | EV (MWh)_EV (MWh)
MENSTON | BRADFORD WEST | NPgY | NG FES - Steady Progression | EV (MWh) | BSP | 273.5588 | 515.4694 | 618.6098 | 803.0043 | 1019.3735 | 1259.4547 | 1541.3506 | 1884.5459 | 2310.5496 | 2827.8025 | 3463.6691 | 4252.5365 | 5216.555 | 6403.231 | 7871.9695 | 9683.788 | 11882.7532 | 14502.2164 | 17574.4647 | 21098.0553 | 25037.761 | 29329.6386 | 33871.8636 | 38539.2157 | 43175.1833 | 47636.6441 | 51785.3497 | 55540.4294 | 58922.17 | 62731.7213 | 66143.6993 | 68928.8158 | 70198.3157 | 71637.1523 | EV (MWh)_EV (MWh)
MOSS ROAD | GRIMSBY WEST | NPgY | NG FES - Steady Progression | EV (MWh) | BSP | 197.8276 | 372.7685 | 447.3558 | 574.8793 | 722.4809 | 883.7333 | 1071.9329 | 1301.0572 | 1585.4661 | 1930.7948 | 2355.3126 | 2881.9768 | 3525.5756 | 4317.8251 | 5298.3854 | 6507.993 | 7976.0678 | 9724.8757 | 11775.9724 | 14128.3946 | 16758.6238 | 19623.9704 | 22656.454 | 25772.475 | 28867.5432 | 31846.107 | 34615.8689 | 37122.838 | 39380.5581 | 41923.8936 | 44201.8009 | 46061.2024 | 46908.7468 | 47869.344 | EV (MWh)_EV (MWh)
OSGODBY 1/2 | DRAX | NPgY | NG FES - Steady Progression | EV (MWh) | BSP | 0 | 0 | 0 | 0 | 0 | 0 | 0 | 0 | 0 | 0 | 0 | 0 | 0 | 0 | 0 | 0 | 0 | 0 | 0 | 0 | 0 | 0 | 0 | 0 | 0 | 0 | 0 | 0 | 0 | 0 | 0 | 0 | 0 | 0 | EV (MWh)_EV (MWh)
OSGODBY 3/4 | DRAX | NPgY | NG FES - Steady Progression | EV (MWh) | BSP | 222.3758 | 419.0247 | 502.8675 | 652.7341 | 828.5785 | 1023.6817 | 1252.7606 | 1531.6536 | 1877.8396 | 2298.1782 | 2814.9065 | 3455.9688 | 4239.3653 | 5203.7013 | 6397.2517 | 7869.6012 | 9656.5602 | 11785.2312 | 14281.8519 | 17145.2497 | 20346.7977 | 23834.5335 | 27525.7106 | 31318.5706 | 35085.9264 | 38711.4716 | 42082.8606 | 45134.3748 | 47882.5001 | 50978.28 | 53750.9774 | 56014.2643 | 57045.906 | 58215.1569 | EV (MWh)_EV (MWh)
RODLEY | SKELTON GRANGE | NPgY | NG FES - Steady Progression | EV (MWh) | BSP | 354.4311 | 667.8579 | 801.4897 | 1054.8033 | 1357.0762 | 1698.7209 | 2102.6851 | 2594.4928 | 3204.9672 | 3946.204 | 4857.4173 | 5987.8848 | 7369.3483 | 9069.8858 | 11174.6262 | 13771.009 | 16922.1832 | 20675.9419 | 25078.5533 | 30127.95 | 35773.6505 | 41924.0225 | 48433.1486 | 55121.5852 | 61765.0471 | 68158.4362 | 74103.6388 | 79484.7654 | 84330.8873 | 89790.0732 | 94679.5262 | 98670.6703 | 100489.8965 | 102551.7867 | EV (MWh)_EV (MWh)
SAINT ANDREWS ROAD 132/33KV | SKELTON GRANGE | NPgY | NG FES - Steady Progression | EV (MWh) | BSP | 271.4994 | 511.5889 | 613.9528 | 825.6421 | 1084.0613 | 1383.2358 | 1740.1227 | 2174.6159 | 2713.9466 | 3368.8009 | 4173.823 | 5172.5477 | 6393.0177 | 7895.3774 | 9754.8349 | 12048.6396 | 14832.5812 | 18148.8831 | 22038.4216 | 26499.37 | 31487.13 | 36920.7479 | 42671.3114 | 48580.2888 | 54449.5327 | 60097.8469 | 65350.2056 | 70104.2247 | 74385.5876 | 79208.5691 | 83528.2134 | 87054.2363 | 88661.4529 | 90483.0538 | EV (MWh)_EV (MWh)
SALTEND 132/33KV | SALTEND NORTH | NPgY | NG FES - Steady Progression | EV (MWh) | BSP | 1.3988 | 2.6357 | 3.1631 | 4.088 | 5.167 | 6.3564 | 7.7495 | 9.4455 | 11.5508 | 14.107 | 17.2494 | 21.1479 | 25.9119 | 31.7763 | 39.0347 | 47.9884 | 58.8555 | 71.8005 | 86.9832 | 104.3964 | 123.8659 | 145.0758 | 167.523 | 190.5884 | 213.4988 | 235.5468 | 256.0492 | 274.6064 | 291.3185 | 310.1448 | 327.0064 | 340.7701 | 347.0438 | 354.1544 | EV (MWh)_EV (MWh)
SANTON | KEADBY | NPgY | NG FES - Steady Progression | EV (MWh) | BSP | 229.2695 | 432.0147 | 518.4566 | 670.4099 | 847.8084 | 1043.5261 | 1272.8261 | 1551.9883 | 1898.5086 | 2319.253 | 2836.4802 | 3478.1614 | 4262.3142 | 5227.5813 | 6422.284 | 7896.055 | 9684.7393 | 11815.4655 | 14314.4965 | 17180.6588 | 20385.2978 | 23876.4009 | 27571.1417 | 31367.6635 | 35138.6566 | 38767.7022 | 42142.3461 | 45196.8064 | 47947.5849 | 51046.3537 | 53821.728 | 56087.2 | 57119.8377 | 58290.2175 | EV (MWh)_EV (MWh)
SCUNTHORPE NORTH | KEADBY | NPgY | NG FES - Steady Progression | EV (MWh) | BSP | 161.8407 | 304.958 | 365.977 | 478.3087 | 611.2516 | 760.1692 | 935.6572 | 1149.3056 | 1414.5046 | 1736.5087 | 2132.353 | 2623.4446 | 3223.5725 | 3962.3109 | 4876.6408 | 6004.5474 | 7373.4635 | 9004.1511 | 10916.7098 | 13110.2415 | 15562.8162 | 18234.6276 | 21062.287 | 23967.8415 | 26853.8584 | 29631.2399 | 32213.9228 | 34551.5628 | 36656.7889 | 39028.3389 | 41152.3887 | 42886.2 | 43676.4984 | 44572.2136 | EV (MWh)_EV (MWh)
SCUNTHORPE SOUTH | KEADBY | NPgY | NG FES - Steady Progression | EV (MWh) | BSP | 164.3541 | 309.694 | 371.6608 | 490.9159 | 633.8103 | 796.0369 | 988.1739 | 1222.0918 | 1512.4509 | 1865.0044 | 2298.4037 | 2836.0865 | 3493.1502 | 4301.9747 | 5303.0497 | 6537.9639 | 8036.7529 | 9822.1484 | 11916.1569 | 14317.795 | 17003.0523 | 19928.3459 | 23024.2733 | 26205.4859 | 29365.3072 | 32406.1867 | 35233.8959 | 37793.3142 | 40098.269 | 42694.8146 | 45020.379 | 46918.6818 | 47783.958 | 48764.6522 | EV (MWh)_EV (MWh)
SILSDEN | BRADFORD WEST | NPgY | NG FES - Steady Progression | EV (MWh) | BSP | 463.5274 | 873.4291 | 1048.1936 | 1374.9767 | 1763.4354 | 2200.6816 | 2716.8848 | 3345.3384 | 4125.4294 | 5072.6145 | 6237.0031 | 7681.5643 | 9446.8592 | 11619.881 | 14309.4111 | 17627.1836 | 21653.8928 | 26450.6112 | 32076.4622 | 38528.804 | 45743.1289 | 53602.3454 | 61919.9938 | 70466.773 | 78956.0814 | 87125.8359 | 94722.878 | 101599.1188 | 107791.707 | 114767.6954 | 121015.654 | 126115.714 | 128440.4015 | 131075.1756 | EV (MWh)_EV (MWh)
SOWERBY BRIDGE 132/33KV | ELLAND | NPgY | NG FES - Steady Progression | EV (MWh) | BSP | 315.9 | 595.2533 | 714.3576 | 953.5931 | 1243.5028 | 1576.586 | 1972.8219 | 2455.2207 | 3054.0159 | 3781.072 | 4674.8527 | 5783.693 | 7138.7274 | 8806.7316 | 10871.2058 | 13417.9167 | 16508.8052 | 20190.7499 | 24509.1342 | 29461.9298 | 34999.6213 | 41032.3293 | 47416.928 | 53977.4068 | 60493.7712 | 66764.8471 | 72596.3109 | 77874.4901 | 82627.8999 | 87982.6449 | 92778.5569 | 96693.3456 | 98477.7678 | 100500.2116 | EV (MWh)_EV (MWh)
STAYGATE | SKELTON GRANGE | NPgY | NG FES - Steady Progression | EV (MWh) | BSP | 224.7516 | 423.5016 | 508.2401 | 702.4215 | 945.1898 | 1233.069 | 1579.4297 | 2001.1078 | 2524.5313 | 3160.0711 | 3941.3495 | 4910.6175 | 6095.0905 | 7553.1391 | 9357.753 | 11583.9034 | 14285.7343 | 17504.224 | 21279.043 | 25608.4186 | 30449.0677 | 35722.4245 | 41303.3786 | 47038.0744 | 52734.2087 | 58215.9294 | 63313.3731 | 67927.1753 | 72082.2622 | 76762.9928 | 80955.232 | 84377.257 | 85937.0698 | 87704.9437 | EV (MWh)_EV (MWh)
THORNHILL 132KV | ELLAND | NPgY | NG FES - Steady Progression | EV (MWh) | BSP | 469.363 | 884.4252 | 1061.3899 | 1404.9604 | 1817.6088 | 2287.2684 | 2844.0423 | 3521.8888 | 4363.2906 | 5384.9192 | 6640.8222 | 8198.9178 | 10102.9551 | 12446.7643 | 15347.6764 | 18926.2073 | 23269.3934 | 28443.107 | 34511.1185 | 41470.5783 | 49251.9089 | 57728.816 | 66700.185 | 75918.6933 | 85075.2141 | 93887.0656 | 102081.1928 | 109497.8677 | 116177.1588 | 123701.4209 | 130440.4342 | 135941.3304 | 138448.7253 | 141290.578 | EV (MWh)_EV (MWh)
WAKEFIELD MONCKTON ROAD | WEST MELTON SECTION 3 | NPgY | NG FES - Steady Progression | EV (MWh) | BSP | 314.0095 | 591.6911 | 710.0827 | 905.6802 | 1129.5824 | 1371.0581 | 1651.4523 | 1992.8193 | 2416.5535 | 2931.051 | 3563.5302 | 4348.1951 | 5307.0781 | 6487.4325 | 7948.3467 | 9750.5132 | 11937.7641 | 14543.2729 | 17599.1547 | 21103.9744 | 25022.6925 | 29291.7064 | 33809.734 | 38452.2222 | 43063.4931 | 47501.1868 | 51627.7914 | 55362.867 | 58726.5923 | 62515.8494 | 65909.6511 | 68679.9307 | 69942.6677 | 71373.8393 | EV (MWh)_EV (MWh)
WAKEFIELD NORTH | SKELTON GRANGE | NPgY | NG FES - Steady Progression | EV (MWh) | BSP | 413.3295 | 778.8407 | 934.679 | 1189.8078 | 1480.9729 | 1793.8677 | 2156.6707 | 2598.3666 | 3146.6379 | 3812.3478 | 4630.7149 | 5645.9956 | 6886.6976 | 8413.9621 | 10304.2441 | 12636.0736 | 15466.1651 | 18837.4418 | 22791.4579 | 27326.3562 | 32396.799 | 37920.4909 | 43766.3824 | 49773.3138 | 55739.8532 | 61481.8004 | 66821.2283 | 71654.0555 | 76006.3913 | 80909.3241 | 85300.5759 | 88885.0502 | 90518.91 | 92370.7079 | EV (MWh)_EV (MWh)
WEST MELTON | WEST MELTON SECTION 3 | NPgY | NG FES - Steady Progression | EV (MWh) | BSP | 775.4235 | 1461.1378 | 1753.497 | 2214.0504 | 2732.7571 | 3281.3746 | 3913.4033 | 4682.8689 | 5637.9964 | 6797.7105 | 8223.364 | 9992.0552 | 12153.4462 | 14814.0496 | 18107.0552 | 22169.2678 | 27099.4882 | 32972.492 | 39860.6689 | 47760.784 | 56593.8558 | 66216.5196 | 76400.478 | 86864.9794 | 97259.115 | 107261.9951 | 116563.6579 | 124982.7864 | 132564.8646 | 141106.122 | 148755.9947 | 155000.4037 | 157846.7034 | 161072.667 | EV (MWh)_EV (MWh)
WHINMOOR | FERRYBRIDGE B | NPgY | NG FES - Steady Progression | EV (MWh) | BSP | 311.2425 | 586.4772 | 703.8255 | 927.6361 | 1195.1534 | 1498.064 | 1856.4712 | 2292.8154 | 2834.4436 | 3492.0877 | 4300.5391 | 5303.5184 | 6529.1877 | 8037.9475 | 9905.3263 | 12208.9027 | 15004.704 | 18335.1334 | 22241.2414 | 26721.1936 | 31730.2016 | 37186.9668 | 42962.0278 | 48896.1776 | 54790.4246 | 60462.8008 | 65737.5347 | 70511.806 | 74811.4077 | 79654.9351 | 83992.9813 | 87534.0251 | 89148.0885 | 90977.4495 | EV (MWh)_EV (MWh)
WOLD NEWTON | KEADBY | NPgY | NG FES - Steady Progression | EV (MWh) | BSP | 677.8241 | 1277.2304 | 1532.7917 | 1847.03 | 2165.9126 | 2457.8957 | 2772.8551 | 3156.3036 | 3632.2731 | 4210.1944 | 4920.6416 | 5802.035 | 6879.1229 | 8204.9837 | 9845.9901 | 11870.3161 | 14327.1971 | 17253.8962 | 20686.4874 | 24623.3587 | 29025.1511 | 33820.4216 | 38895.4025 | 44110.1867 | 49289.9053 | 54274.6493 | 58909.9551 | 63105.4668 | 66883.8505 | 71140.2227 | 74952.3905 | 78064.1723 | 79482.5713 | 81090.1686 | EV (MWh)_EV (MWh)
YARBOROUGH ROAD 132/33KV | GRIMSBY WEST | NPgY | NG FES - Steady Progression | EV (MWh) | BSP | 225.0975 | 424.1534 | 509.0223 | 674.8985 | 874.4816 | 1102.0703 | 1372.0628 | 1700.7662 | 2108.7813 | 2604.1925 | 3213.2088 | 3968.7652 | 4892.0767 | 6028.6437 | 7435.3628 | 9170.6747 | 11276.7857 | 13785.6385 | 16728.1569 | 20102.9591 | 23876.3054 | 27986.9527 | 32337.3761 | 36807.6429 | 41247.8506 | 45520.9202 | 49494.441 | 53090.9574 | 56329.8994 | 59978.5872 | 63246.4899 | 65914.0011 | 67129.8946 | 68507.9743 | EV (MWh)_EV (MWh)

## SP_Heat pumps - domestic (MWh)
Bulk Supply Point Name | Grid Supply Point Connected to | Licence area | Scenario name | Output parameter_Unit | Substation Type in Forecasting Model | 2017 | 2018 | 2019 | 2020 | 2021 | 2022 | 2023 | 2024 | 2025 | 2026 | 2027 | 2028 | 2029 | 2030 | 2031 | 2032 | 2033 | 2034 | 2035 | 2036 | 2037 | 2038 | 2039 | 2040 | 2041 | 2042 | 2043 | 2044 | 2045 | 2046 | 2047 | 2048 | 2049 | 2050 | Output parameter_Output
ANNFIELD | STELLA SOUTH | NPgN | NG FES - Steady Progression | Heat pumps - domestic (MWh) | BSP | 635.6607 | 682.6309 | 719.1804 | 761.2839 | 810.4507 | 858.8481 | 912.5708 | 963.5816 | 1014.3402 | 1129.9351 | 1250.9403 | 1344.1528 | 1473.7557 | 1585.5883 | 1912.7891 | 2232.827 | 2563.753 | 2898.2798 | 3236.2556 | 3518.7045 | 3802.7333 | 4086.2812 | 4369.4405 | 4660.9474 | 4975.8126 | 5295.4264 | 5621.9846 | 5954.0911 | 6293.0537 | 6675.9798 | 7068.0043 | 7472.8158 | 7891.4562 | 8323.1789 | Heat pumps - domestic (MWh)_Heat pumps - domestic (MWh)
BARRACK ROAD | STELLA NORTH | NPgN | NG FES - Steady Progression | Heat pumps - domestic (MWh) | BSP | 194.2301 | 208.6927 | 214.6398 | 226.6643 | 240.9021 | 254.6271 | 264.0797 | 278.3115 | 292.5236 | 321.5581 | 354.963 | 385.0434 | 421.1025 | 456.611 | 553.7953 | 652.1431 | 750.4182 | 850.23 | 951.319 | 1032.3932 | 1119.1598 | 1205.2528 | 1294.2257 | 1383.3682 | 1479.7732 | 1576.2762 | 1674.5225 | 1774.4437 | 1876.4294 | 1991.8864 | 2107.8069 | 2227.5368 | 2351.6736 | 2479.4043 | Heat pumps - domestic (MWh)_Heat pumps - domestic (MWh)
BLUCHER | STELLA NORTH | NPgN | NG FES - Steady Progression | Heat pumps - domestic (MWh) | BSP | 624.3052 | 670.5154 | 696.6663 | 739.3538 | 789.0126 | 839.2745 | 881.1001 | 933.2949 | 985.2749 | 1093.4655 | 1219.1777 | 1343.0964 | 1478.758 | 1620.1248 | 1981.9373 | 2361.8332 | 2736.1948 | 3114.4717 | 3496.841 | 3805.9152 | 4128.6795 | 4447.9701 | 4774.9061 | 5102.9878 | 5456.9762 | 5818.0134 | 6186.5775 | 6561.3477 | 6943.7777 | 7375.1185 | 7818.7774 | 8276.7079 | 8750.3102 | 9238.3571 | Heat pumps - domestic (MWh)_Heat pumps - domestic (MWh)
BOWESFIELD | NORTON | NPgN | NG FES - Steady Progression | Heat pumps - domestic (MWh) | BSP | 927.1061 | 995.7808 | 1072.5116 | 1133.4959 | 1205.1517 | 1274.5651 | 1378.2366 | 1452.397 | 1526.3396 | 1711.0749 | 1886.1825 | 2004.7999 | 2191.9864 | 2340.0955 | 2805.8481 | 3252.0394 | 3720.8913 | 4196.214 | 4676.476 | 5078.3946 | 5484.6846 | 5891.1441 | 6298.5825 | 6717.3605 | 7170.0677 | 7626.0235 | 8091.5351 | 8564.9982 | 9048.2859 | 9594.6555 | 10148.7405 | 10721.0688 | 11313.0485 | 11923.6996 | Heat pumps - domestic (MWh)_Heat pumps - domestic (MWh)
CHIRTON GRANGE | TYNEMOUTH | NPgN | NG FES - Steady Progression | Heat pumps - domestic (MWh) | BSP | 346.154 | 371.8852 | 384.6125 | 407.9769 | 435.3022 | 462.906 | 483.638 | 512.1395 | 540.599 | 597.8642 | 666.5331 | 733.3253 | 807.3611 | 883.5574 | 1079.1593 | 1283.5363 | 1485.6599 | 1689.9878 | 1896.7652 | 2064.4349 | 2238.979 | 2411.9396 | 2589.2231 | 2767.4761 | 2960.0101 | 3156.3509 | 3356.4969 | 3560.0135 | 3767.6896 | 4002.0296 | 4242.9911 | 4491.7045 | 4749.0347 | 5014.105 | Heat pumps - domestic (MWh)_Heat pumps - domestic (MWh)
COALBURNS | STELLA SOUTH | NPgN | NG FES - Steady Progression | Heat pumps - domestic (MWh) | BSP | 455.1112 | 488.7423 | 538.5742 | 566.1251 | 598.8744 | 628.3532 | 690.6785 | 723.2832 | 755.7189 | 848.8839 | 922.6936 | 939.0226 | 1016.7973 | 1048.9164 | 1222.91 | 1354.6563 | 1516.6974 | 1681.8089 | 1848.7597 | 1999.6269 | 2141.1296 | 2286.3009 | 2423.3988 | 2573.68 | 2736.7283 | 2896.7133 | 3060.2678 | 3226.7067 | 3396.7169 | 3590.2073 | 3780.488 | 3977.3692 | 4181.3177 | 4391.9245 | Heat pumps - domestic (MWh)_Heat pumps - domestic (MWh)
DARLINGTON CENTRAL | NORTON | NPgN | NG FES - Steady Progression | Heat pumps - domestic (MWh) | BSP | 266.502 | 286.219 | 304.3997 | 322.2308 | 343.0781 | 363.6255 | 389.3697 | 411.1061 | 432.7589 | 483.6792 | 535.3862 | 576.0863 | 631.5409 | 680.3421 | 821.6531 | 961.8216 | 1105.6026 | 1251.1407 | 1398.1697 | 1519.8155 | 1643.9361 | 1767.5882 | 1892.3122 | 2019.4747 | 2156.8082 | 2295.9376 | 2438.031 | 2582.5373 | 2730.0241 | 2896.5752 | 3066.6407 | 3242.2515 | 3423.845 | 3611.1272 | Heat pumps - domestic (MWh)_Heat pumps - domestic (MWh)
DARLINGTON NORTH | NORTON | NPgN | NG FES - Steady Progression | Heat pumps - domestic (MWh) | BSP | 390.7083 | 419.7054 | 438.9238 | 465.5222 | 496.5882 | 527.8918 | 557.0026 | 589.5323 | 622.0261 | 690.9209 | 769.1906 | 841.0859 | 925.3855 | 1008.1807 | 1227.5141 | 1453.7596 | 1679.7407 | 1908.0928 | 2138.9259 | 2327.7799 | 2522.1121 | 2714.9189 | 2911.2902 | 3109.5669 | 3323.644 | 3542.0088 | 3764.8644 | 3991.4777 | 4222.7315 | 4483.5055 | 4751.9284 | 5029.0039 | 5315.4086 | 5610.7375 | Heat pumps - domestic (MWh)_Heat pumps - domestic (MWh)
DUNSTON | STELLA NORTH | NPgN | NG FES - Steady Progression | Heat pumps - domestic (MWh) | BSP | 668.4474 | 718.0227 | 747.6654 | 792.0369 | 843.9604 | 895.6284 | 942.2216 | 996.0555 | 1049.7404 | 1165.0151 | 1293.6608 | 1408.6451 | 1547.0893 | 1680.9214 | 2042.5966 | 2411.3264 | 2781.7282 | 3156.4326 | 3535.2897 | 3844.7901 | 4164.9618 | 4482.9493 | 4806.6714 | 5134.1376 | 5487.814 | 5846.9517 | 6213.3595 | 6585.9662 | 6966.2249 | 7395.5911 | 7834.9539 | 8288.5577 | 8757.8701 | 9241.4783 | Heat pumps - domestic (MWh)_Heat pumps - domestic (MWh)
FLATWORTH | TYNEMOUTH | NPgN | NG FES - Steady Progression | Heat pumps - domestic (MWh) | BSP | 195.5696 | 210.2513 | 216.8713 | 229.6294 | 244.7651 | 259.8846 | 270.9667 | 286.4218 | 302.0018 | 333.1721 | 370.3914 | 403.3785 | 443.4425 | 481.4533 | 583.6482 | 687.2738 | 791.9733 | 897.8837 | 1005.1606 | 1093.5975 | 1183.977 | 1274.0356 | 1366.003 | 1459.2666 | 1560.1963 | 1662.9346 | 1767.4379 | 1873.7061 | 1982.1532 | 2104.5599 | 2230.231 | 2359.963 | 2494.1615 | 2632.4552 | Heat pumps - domestic (MWh)_Heat pumps - domestic (MWh)
GOSFORTH | TYNEMOUTH | NPgN | NG FES - Steady Progression | Heat pumps - domestic (MWh) | BSP | 495.141 | 531.9815 | 551.581 | 584.6951 | 623.5164 | 662.4963 | 694.413 | 734.7846 | 775.1046 | 859.1681 | 956.3065 | 1048.9126 | 1153.5847 | 1259.9196 | 1536.4444 | 1823.7459 | 2109.0459 | 2397.7198 | 2689.9064 | 2926.4762 | 3173.7785 | 3419.0283 | 3670.7729 | 3923.8436 | 4197.2704 | 4475.3441 | 4758.6794 | 5046.7946 | 5340.8065 | 5672.7918 | 6012.9418 | 6364.0669 | 6727.5419 | 7101.8085 | Heat pumps - domestic (MWh)_Heat pumps - domestic (MWh)
HARROGATE 132/33KV | KNARESBOROUGH | NPgN | NG FES - Steady Progression | Heat pumps - domestic (MWh) | BSP | 184.6947 | 198.414 | 209.4107 | 221.5806 | 235.8817 | 249.9521 | 266.1138 | 280.9003 | 295.6701 | 329.5408 | 364.7386 | 392.2976 | 430.0362 | 463.0022 | 558.4737 | 652.8913 | 750.0222 | 848.4187 | 947.8988 | 1030.3081 | 1114.3655 | 1198.2233 | 1283.1337 | 1369.6397 | 1463.1594 | 1557.8461 | 1654.3935 | 1752.5804 | 1852.7919 | 1965.9733 | 2081.4542 | 2200.7004 | 2324.0338 | 2451.2048 | Heat pumps - domestic (MWh)_Heat pumps - domestic (MWh)
HUSTHWAITE | KNARESBOROUGH | NPgN | NG FES - Steady Progression | Heat pumps - domestic (MWh) | BSP | 317.8101 | 341.3083 | 385.356 | 404.2472 | 426.8527 | 446.5714 | 500.9616 | 523.3389 | 545.6121 | 618.4565 | 668.5229 | 669.132 | 721.5774 | 734.1984 | 846.2747 | 922.1289 | 1023.9204 | 1128.2076 | 1233.5237 | 1331.0286 | 1421.1087 | 1514.4571 | 1601.2947 | 1698.2126 | 1803.5425 | 1905.0507 | 2008.8363 | 2114.4832 | 2222.4356 | 2345.6856 | 2464.1588 | 2586.8643 | 2714.0781 | 2845.5361 | Heat pumps - domestic (MWh)_Heat pumps - domestic (MWh)
LEEMING BAR_SKEEBY | NORTON | NPgN | NG FES - Steady Progression | Heat pumps - domestic (MWh) | BSP | 1351.3463 | 1451.3139 | 1626.6105 | 1707.5816 | 1804.3152 | 1889.736 | 2107.598 | 2203.6285 | 2299.2671 | 2599.9212 | 2816.0092 | 2834.8082 | 3061.6514 | 3130.1789 | 3622.2699 | 3971.0731 | 4423.3631 | 4885.9403 | 5353.2892 | 5781.6235 | 6180.1663 | 6591.5709 | 6977.3283 | 7404.1088 | 7867.6654 | 8317.5438 | 8777.3913 | 9245.4294 | 9723.611 | 10268.8047 | 10797.573 | 11345.0059 | 11912.3321 | 12498.4506 | Heat pumps - domestic (MWh)_Heat pumps - domestic (MWh)
LINTON | BLYTH 132kV | NPgN | NG FES - Steady Progression | Heat pumps - domestic (MWh) | BSP | 1350.9885 | 1450.8466 | 1700.2939 | 1779.8204 | 1875.6093 | 1956.0428 | 2263.6296 | 2358.6996 | 2453.2968 | 2820.266 | 3030.6088 | 2967.1542 | 3185.0836 | 3180.1502 | 3608.483 | 3844.2796 | 4222.4781 | 4613.8049 | 5008.0853 | 5388.1215 | 5729.9742 | 6090.123 | 6416.2458 | 6791.2025 | 7199.5644 | 7583.5326 | 7976.5797 | 8376.8466 | 8786.0627 | 9255.6154 | 9692.4924 | 10145.6601 | 10616.2344 | 11102.8265 | Heat pumps - domestic (MWh)_Heat pumps - domestic (MWh)
MALTON GRID | OSBALDWICK | NPgN | NG FES - Steady Progression | Heat pumps - domestic (MWh) | BSP | 917.7517 | 985.5862 | 1082.0392 | 1139.3096 | 1207.086 | 1269.6035 | 1392.9312 | 1461.4865 | 1529.6982 | 1720.9771 | 1878.5422 | 1938.0795 | 2104.9352 | 2195.8493 | 2584.4445 | 2909.6019 | 3283.4445 | 3663.6584 | 4047.7821 | 4384.019 | 4709.6173 | 5040.1833 | 5360.5126 | 5702.1565 | 6072.279 | 6438.8662 | 6813.3471 | 7194.3516 | 7583.427 | 8024.9989 | 8464.1514 | 8918.236 | 9388.2654 | 9873.5213 | Heat pumps - domestic (MWh)_Heat pumps - domestic (MWh)
MELROSEGATE | OSBALDWICK | NPgN | NG FES - Steady Progression | Heat pumps - domestic (MWh) | BSP | 953.9715 | 1024.5952 | 1081.9999 | 1146.1093 | 1221.0053 | 1295.3626 | 1378.1247 | 1456.3098 | 1534.1969 | 1709.9405 | 1896.5459 | 2054.5289 | 2255.0097 | 2441.2298 | 2959.0311 | 3482.5285 | 4012.2753 | 4548.2851 | 5090.0111 | 5534.7209 | 5992.2604 | 6447.0699 | 6908.8222 | 7376.8552 | 7882.2982 | 8395.2193 | 8918.7117 | 9451.0699 | 9994.3768 | 10607.643 | 11235.0098 | 11882.7481 | 12552.5661 | 13243.2152 | Heat pumps - domestic (MWh)_Heat pumps - domestic (MWh)
NORTH TEES | NORTON | NPgN | NG FES - Steady Progression | Heat pumps - domestic (MWh) | BSP | 644.0385 | 691.8643 | 715.7902 | 759.626 | 810.7897 | 862.6744 | 901.5482 | 955.012 | 1008.4629 | 1115.4289 | 1244.3707 | 1368.7347 | 1507.8378 | 1649.2542 | 2013.8406 | 2393.2213 | 2769.4305 | 3149.1614 | 3533.0351 | 3846.6885 | 4169.1553 | 4488.7575 | 4814.2956 | 5142.823 | 5497.4431 | 5860.136 | 6230.3027 | 6606.698 | 6990.7858 | 7423.7262 | 7870.812 | 8332.2598 | 8809.1665 | 9300.9342 | Heat pumps - domestic (MWh)_Heat pumps - domestic (MWh)
POTTER HOUSE | SPENNYMOOR | NPgN | NG FES - Steady Progression | Heat pumps - domestic (MWh) | BSP | 657.9682 | 706.6719 | 737.4442 | 780.6319 | 831.1535 | 880.9606 | 928.7902 | 980.9077 | 1032.842 | 1146.6895 | 1270.405 | 1367.1648 | 1499.7122 | 1614.8669 | 1948.5282 | 2274.5368 | 2611.6498 | 2952.2347 | 3296.4253 | 3584.9165 | 3873.5927 | 4161.9866 | 4449.6447 | 4746.4239 | 5067.1043 | 5393.0905 | 5725.9835 | 6064.5285 | 6410.0581 | 6800.3774 | 7200.7039 | 7614.0706 | 8041.547 | 8482.3652 | Heat pumps - domestic (MWh)_Heat pumps - domestic (MWh)
RAVENSWORTH | STELLA SOUTH | NPgN | NG FES - Steady Progression | Heat pumps - domestic (MWh) | BSP | 186.2672 | 200.0895 | 207.8883 | 220.3718 | 234.9669 | 249.5958 | 262.146 | 277.3205 | 292.4773 | 324.3569 | 360.7488 | 393.1241 | 432.2757 | 469.7141 | 570.669 | 673.3186 | 776.7626 | 881.2546 | 986.8678 | 1073.9166 | 1162.6598 | 1250.8858 | 1340.1817 | 1430.9405 | 1528.9569 | 1628.9181 | 1730.9437 | 1834.6921 | 1940.5686 | 2060.0144 | 2182.9547 | 2309.8662 | 2441.0678 | 2576.3536 | Heat pumps - domestic (MWh)_Heat pumps - domestic (MWh)
SCARBOROUGH GRID | OSBALDWICK | NPgN | NG FES - Steady Progression | Heat pumps - domestic (MWh) | BSP | 626.7788 | 673.1677 | 722.7309 | 762.783 | 809.9603 | 854.8905 | 923.2793 | 971.5151 | 1019.5492 | 1142.4177 | 1255.2119 | 1317.5875 | 1437.5192 | 1519.8042 | 1807.939 | 2068.7646 | 2353.8661 | 2642.9905 | 2935.1852 | 3185.6002 | 3432.0315 | 3680.414 | 3924.6076 | 4180.9587 | 4458.3727 | 4736.8755 | 5021.2421 | 5310.4976 | 5605.7965 | 5940.2812 | 6278.264 | 6627.4844 | 6988.949 | 7361.7284 | Heat pumps - domestic (MWh)_Heat pumps - domestic (MWh)
SEAL SANDS | SALTHOLME | NPgN | NG FES - Steady Progression | Heat pumps - domestic (MWh) | BSP | 0 | 0 | 0 | 0 | 0 | 0 | 0 | 0 | 0 | 0 | 0 | 0 | 0 | 0 | 0 | 0 | 0 | 0 | 0 | 0 | 0 | 0 | 0 | 0 | 0 | 0 | 0 | 0 | 0 | 0 | 0 | 0 | 0 | 0 | Heat pumps - domestic (MWh)_Heat pumps - domestic (MWh)
SPADEADAM 33KV | SPADEADAM | NPgN | NG FES - Steady Progression | Heat pumps - domestic (MWh) | BSP | 66.8483 | 71.7878 | 86.1823 | 89.8877 | 94.4079 | 97.928 | 115.057 | 119.4059 | 123.7313 | 142.529 | 151.7656 | 144.5628 | 154.0043 | 149.9113 | 166.2155 | 169.8905 | 182.3629 | 195.5362 | 208.8168 | 223.255 | 235.0969 | 248.1536 | 258.9129 | 272.6311 | 287.6685 | 300.906 | 314.4942 | 328.3493 | 342.5362 | 359.0547 | 373.0523 | 387.6423 | 402.8662 | 418.6459 | Heat pumps - domestic (MWh)_Heat pumps - domestic (MWh)
SPENNYMOOR 132/66KV | SPENNYMOOR | NPgN | NG FES - Steady Progression | Heat pumps - domestic (MWh) | BSP | 1208.2857 | 1297.6808 | 1369.2027 | 1445.0458 | 1534.3551 | 1619.3613 | 1723.1879 | 1813.4432 | 1903.3621 | 2117.8773 | 2328.0554 | 2441.742 | 2665.1045 | 2813.9842 | 3342.2277 | 3807.4364 | 4323.413 | 4845.2595 | 5372.5849 | 5833.4707 | 6274.1007 | 6719.9852 | 7150.7388 | 7610.7774 | 8108.7989 | 8610.6071 | 9123.2042 | 9644.6215 | 10176.9524 | 10779.8834 | 11392.4426 | 12025.3774 | 12680.1186 | 13355.7724 | Heat pumps - domestic (MWh)_Heat pumps - domestic (MWh)
TORONTO | SPENNYMOOR | NPgN | NG FES - Steady Progression | Heat pumps - domestic (MWh) | BSP | 733.3573 | 787.5464 | 851.5679 | 897.114 | 950.9225 | 1000.9015 | 1083.148 | 1137.2854 | 1191.1483 | 1330.3619 | 1454.746 | 1508.9499 | 1640.9064 | 1718.7772 | 2029.2297 | 2290.8616 | 2588.5401 | 2890.6833 | 3196.2262 | 3464.0737 | 3721.8896 | 3983.4684 | 4235.796 | 4505.7994 | 4798.2167 | 5089.2248 | 5386.6829 | 5689.3087 | 5998.328 | 6348.9726 | 6699.7478 | 7062.3877 | 7437.7759 | 7825.2081 | Heat pumps - domestic (MWh)_Heat pumps - domestic (MWh)
WORMALD GREEN 132/33KV | KNARESBOROUGH | NPgN | NG FES - Steady Progression | Heat pumps - domestic (MWh) | BSP | 312.0644 | 335.2252 | 374.4521 | 393.5913 | 416.4515 | 437.1028 | 487.0489 | 510.0047 | 532.9372 | 603.0787 | 655.5456 | 664.719 | 719.8827 | 740.3759 | 860.7559 | 952.3863 | 1066.3695 | 1182.838 | 1300.5548 | 1406.7285 | 1506.819 | 1609.602 | 1707.8584 | 1814.5564 | 1930.4006 | 2044.0977 | 2160.1051 | 2278.1539 | 2398.7301 | 2535.824 | 2670.6981 | 2810.2368 | 2954.7087 | 3103.9537 | Heat pumps - domestic (MWh)_Heat pumps - domestic (MWh)
ATTERCLIFFE | WEST MELTON / THORPE MARSH | NPgY | NG FES - Steady Progression | Heat pumps - domestic (MWh) | BSP | 304.207 | 326.321 | 343.0486 | 359.2688 | 383.0842 | 406.774 | 431.1425 | 452.0823 | 476.8089 | 530.4595 | 588.174 | 639.5673 | 704.6382 | 764.1503 | 929.5562 | 1096.5541 | 1265.084 | 1435.3242 | 1607.3779 | 1748.9281 | 1893.9309 | 2037.9058 | 2183.4781 | 2331.663 | 2491.6602 | 2654.6427 | 2821.2031 | 2990.4893 | 3163.2664 | 3358.4129 | 3558.9746 | 3766.0105 | 3980.2003 | 4201.1017 | Heat pumps - domestic (MWh)_Heat pumps - domestic (MWh)
BARUGH 132/66KV | WEST MELTON SECTION 3 | NPgY | NG FES - Steady Progression | Heat pumps - domestic (MWh) | BSP | 697.2635 | 747.9503 | 786.291 | 832.8305 | 886.6527 | 939.587 | 993.8005 | 1050.8544 | 1106.3094 | 1229.055 | 1360.8288 | 1474.905 | 1607.5198 | 1740.9953 | 2093.8119 | 2456.0528 | 2821.5179 | 3190.5374 | 3563.5804 | 3874.0291 | 4188.116 | 4500.3408 | 4817.3152 | 5143.1508 | 5491.4467 | 5844.6063 | 6205.5659 | 6572.6273 | 6947.3538 | 7371.0875 | 7804.1562 | 8253.7912 | 8716.5205 | 9193.7426 | Heat pumps - domestic (MWh)_Heat pumps - domestic (MWh)
BEESTON ROYDS 132/33KV | KIRKSTALL B | NPgY | NG FES - Steady Progression | Heat pumps - domestic (MWh) | BSP | 596.445 | 639.8029 | 672.5999 | 711.6328 | 758.8681 | 806.0096 | 854.4032 | 906.8704 | 956.366 | 1063.9751 | 1189.5464 | 1292.9196 | 1424.3334 | 1544.2751 | 1880.0585 | 2219.0246 | 2562.0944 | 2909.8696 | 3261.8422 | 3548.3357 | 3845.6041 | 4140.9435 | 4439.16 | 4740.0853 | 5067.739 | 5400.8453 | 5741.1345 | 6087.0017 | 6439.9503 | 6838.3798 | 7246.7948 | 7666.5369 | 8102.7225 | 8552.4564 | Heat pumps - domestic (MWh)_Heat pumps - domestic (MWh)
BEVERLEY 132/33KV | CREYKE BECK | NPgY | NG FES - Steady Progression | Heat pumps - domestic (MWh) | BSP | 845.3898 | 906.8445 | 953.3303 | 1042.5495 | 1105.7721 | 1164.8476 | 1225.6668 | 1338.5961 | 1402.7902 | 1551.9326 | 1726.9188 | 1853.6619 | 1947.6793 | 2094.974 | 2405.8662 | 2758.8435 | 3118.7292 | 3483.535 | 3854.1687 | 4177.984 | 4488.5731 | 4798.5699 | 5118.835 | 5460.7364 | 5814.6003 | 6167.2216 | 6528.3131 | 6895.6783 | 7271.0766 | 7697.7638 | 8125.0002 | 8577.3279 | 9034.6599 | 9507.0153 | Heat pumps - domestic (MWh)_Heat pumps - domestic (MWh)
BINGLEY 132/33KV | BRADFORD WEST | NPgY | NG FES - Steady Progression | Heat pumps - domestic (MWh) | BSP | 443.1672 | 475.3828 | 499.7514 | 536.449 | 570.9773 | 604.8393 | 639.5234 | 686.9983 | 722.8813 | 802.7309 | 897.0243 | 970.9332 | 1054.7238 | 1141.2328 | 1368.1418 | 1602.7528 | 1840.5617 | 2081.8788 | 2326.3669 | 2527.8436 | 2734.1316 | 2939.4366 | 3147.7928 | 3360.2322 | 3589.1439 | 3820.4496 | 4056.7897 | 4297.1321 | 4542.4653 | 4819.7969 | 5101.9839 | 5393.7569 | 5695.3204 | 6006.2669 | Heat pumps - domestic (MWh)_Heat pumps - domestic (MWh)
BLACKBURN MEADOWS B | WEST MELTON / THORPE MARSH | NPgY | NG FES - Steady Progression | Heat pumps - domestic (MWh) | BSP | 114.6217 | 122.954 | 129.2568 | 135.7223 | 144.8648 | 154.1061 | 163.5661 | 171.4766 | 181.0605 | 201.6718 | 224.1267 | 244.3009 | 271.8659 | 295.3904 | 364.0368 | 432.0883 | 500.6975 | 570.0406 | 640.0917 | 696.7551 | 755.9621 | 814.7301 | 873.8736 | 933.2818 | 998.1694 | 1064.3828 | 1132.0022 | 1200.732 | 1270.8601 | 1349.9609 | 1431.3988 | 1514.9381 | 1601.8855 | 1691.5076 | Heat pumps - domestic (MWh)_Heat pumps - domestic (MWh)
BLYTON | KEADBY | NPgY | NG FES - Steady Progression | Heat pumps - domestic (MWh) | BSP | 826.8986 | 887.0091 | 932.4782 | 1043.382 | 1103.0114 | 1156.0986 | 1210.8328 | 1348.2583 | 1407.5305 | 1551.8947 | 1724.9361 | 1837.3251 | 1878.3214 | 2010.2288 | 2226.5969 | 2502.559 | 2786.0078 | 3073.9346 | 3367.588 | 3638.7745 | 3883.5972 | 4129.3251 | 4388.6575 | 4677.8259 | 4965.0578 | 5245.1542 | 5532.383 | 5825.0983 | 6124.5805 | 6467.0044 | 6800.8277 | 7163.8711 | 7522.0953 | 7892.3899 | Heat pumps - domestic (MWh)_Heat pumps - domestic (MWh)
BRADFORD | BRADFORD WEST | NPgY | NG FES - Steady Progression | Heat pumps - domestic (MWh) | BSP | 503.3096 | 539.8972 | 567.5729 | 600.4143 | 640.24 | 680.0505 | 720.8494 | 764.8322 | 806.5521 | 897.3791 | 1003.0432 | 1090.3668 | 1202.3748 | 1304.0907 | 1590.4863 | 1878.8911 | 2170.6325 | 2466.4991 | 2765.9898 | 3009.2076 | 3262.3964 | 3513.963 | 3767.9019 | 4023.3957 | 4302.1657 | 4585.592 | 4875.0067 | 5169.255 | 5469.5093 | 5808.3057 | 6155.5376 | 6511.997 | 6882.8323 | 7265.0284 | Heat pumps - domestic (MWh)_Heat pumps - domestic (MWh)
BRAMHAM | FERRYBRIDGE B | NPgY | NG FES - Steady Progression | Heat pumps - domestic (MWh) | BSP | 694.6098 | 745.1037 | 783.2985 | 867.4902 | 918.668 | 965.5108 | 1013.7219 | 1117.3232 | 1168.7995 | 1291.0353 | 1434.9537 | 1534.8223 | 1594.5538 | 1711.4622 | 1938.3318 | 2205.1465 | 2477.8681 | 2754.4838 | 3035.856 | 3286.1378 | 3521.7875 | 3757.482 | 4002.7406 | 4268.4996 | 4539.5945 | 4807.2376 | 5081.412 | 5360.5621 | 5645.9428 | 5971.0178 | 6292.7769 | 6636.6678 | 6981.4377 | 7337.592 | Heat pumps - domestic (MWh)_Heat pumps - domestic (MWh)
BRANSHOLME | CREYKE BECK | NPgY | NG FES - Steady Progression | Heat pumps - domestic (MWh) | BSP | 466.0693 | 499.9497 | 525.5777 | 565.1408 | 601.3854 | 636.6174 | 672.8971 | 726.8688 | 764.5662 | 848.565 | 951.7234 | 1028.928 | 1110.9852 | 1200.4545 | 1426.3579 | 1664.2789 | 1906.1521 | 2151.8873 | 2401.0806 | 2608.2692 | 2818.0221 | 3026.8739 | 3239.4488 | 3457.8025 | 3691.8108 | 3927.9747 | 4169.4554 | 4414.9301 | 4665.5416 | 4949.1182 | 5237.3385 | 5536.2619 | 5844.3194 | 6162.1786 | Heat pumps - domestic (MWh)_Heat pumps - domestic (MWh)
BRIGHOUSE 132/33KV | ELLAND | NPgY | NG FES - Steady Progression | Heat pumps - domestic (MWh) | BSP | 360.7041 | 386.9251 | 406.7593 | 430.0255 | 458.6125 | 487.1993 | 516.5211 | 547.5999 | 577.5614 | 642.634 | 718.1351 | 780.8113 | 861.2302 | 934.1376 | 1139.1595 | 1345.666 | 1554.552 | 1766.271 | 1980.4895 | 2154.5233 | 2335.4332 | 2515.1857 | 2696.5933 | 2879.4464 | 3078.6653 | 3281.2746 | 3488.2417 | 3698.6032 | 3913.2675 | 4155.5657 | 4404.0421 | 4659.3182 | 4924.6803 | 5198.2721 | Heat pumps - domestic (MWh)_Heat pumps - domestic (MWh)
DONCASTER B/THORPE MARSH | WEST MELTON / THORPE MARSH | NPgY | NG FES - Steady Progression | Heat pumps - domestic (MWh) | BSP | 1572.3746 | 1686.6768 | 1773.1377 | 1873.5624 | 1988.6138 | 2097.2776 | 2209.0121 | 2343.6134 | 2458.827 | 2723.0539 | 2997.9514 | 3226.7093 | 3415.8239 | 3682.1885 | 4260.5154 | 4903.2127 | 5552.3425 | 6205.9682 | 6867.4616 | 7453.0353 | 8003.8946 | 8552.815 | 9120.6783 | 9733.4615 | 10359.8484 | 10989.6153 | 11634.5111 | 12290.8098 | 12961.5291 | 13723.6969 | 14495.3744 | 15317.2234 | 16142.8177 | 16995.3452 | Heat pumps - domestic (MWh)_Heat pumps - domestic (MWh)
DONCASTER CENTRAL | WEST MELTON / THORPE MARSH | NPgY | NG FES - Steady Progression | Heat pumps - domestic (MWh) | BSP | 194.7179 | 208.8727 | 219.5797 | 231.6622 | 246.2293 | 260.2588 | 274.654 | 291.2559 | 306.0538 | 339.4262 | 375.7355 | 405.6851 | 435.1195 | 470.1492 | 553.5696 | 642.7783 | 732.8606 | 823.8375 | 915.8774 | 994.7513 | 1071.7192 | 1148.3642 | 1226.9467 | 1309.6607 | 1396.1184 | 1483.4254 | 1572.7405 | 1663.6028 | 1756.4111 | 1861.608 | 1968.6354 | 2081.1683 | 2195.5981 | 2313.6806 | Heat pumps - domestic (MWh)_Heat pumps - domestic (MWh)
DRIFFIELD/BEVERLEY GROUP | CREYKE BECK | NPgY | NG FES - Steady Progression | Heat pumps - domestic (MWh) | BSP | 1300.7788 | 1395.3375 | 1466.864 | 1638.9088 | 1732.9296 | 1816.7635 | 1903.3128 | 2117.9447 | 2211.5515 | 2438.8217 | 2710.1469 | 2887.6934 | 2948.9991 | 3155.5642 | 3486.7421 | 3916.2451 | 4357.8878 | 4806.3103 | 5264.0848 | 5689.9912 | 6071.3013 | 6453.9737 | 6858.3488 | 7310.6888 | 7759.4004 | 8197.7629 | 8647.4333 | 9105.5507 | 9574.2658 | 10110.2468 | 10634.113 | 11204.0889 | 11766.1597 | 12347.3528 | Heat pumps - domestic (MWh)_Heat pumps - domestic (MWh)
FEATHERSTONE | FERRYBRIDGE B | NPgY | NG FES - Steady Progression | Heat pumps - domestic (MWh) | BSP | 627.8877 | 673.5314 | 708.0573 | 752.5046 | 801.6812 | 850.3736 | 900.2695 | 957.8438 | 1009.0385 | 1121.5914 | 1250.9167 | 1357.1169 | 1485.8308 | 1609.9345 | 1946.9948 | 2290.3253 | 2637.4972 | 2989.1637 | 3344.9723 | 3636.9162 | 3937.0414 | 4235.4138 | 4537.4776 | 4844.528 | 5176.2787 | 5512.7712 | 5856.5701 | 6206.115 | 6562.8806 | 6965.9376 | 7377.9578 | 7803.2422 | 8243.4056 | 8697.2579 | Heat pumps - domestic (MWh)_Heat pumps - domestic (MWh)
GIRLINGTON | BRADFORD WEST | NPgY | NG FES - Steady Progression | Heat pumps - domestic (MWh) | BSP | 282.843 | 303.404 | 318.9568 | 337.3644 | 359.9151 | 382.6372 | 405.8649 | 429.7342 | 453.4353 | 504.7833 | 564.0915 | 613.9941 | 680.0207 | 738.4553 | 905.5302 | 1072.5987 | 1241.2892 | 1412.2279 | 1585.103 | 1724.8946 | 1870.9883 | 2016.1357 | 2162.4407 | 2309.2656 | 2469.6873 | 2633.0686 | 2799.8746 | 2969.4717 | 3142.5205 | 3337.7083 | 3538.1582 | 3743.7641 | 3957.8082 | 4178.3767 | Heat pumps - domestic (MWh)_Heat pumps - domestic (MWh)
HALIFAX 132/33KV | ELLAND | NPgY | NG FES - Steady Progression | Heat pumps - domestic (MWh) | BSP | 126.1133 | 135.281 | 142.2157 | 153.6906 | 163.4616 | 172.9154 | 182.6398 | 200.3389 | 210.5648 | 233.5621 | 265.1884 | 286.189 | 307.5884 | 331.9815 | 392.3893 | 456.7823 | 522.6525 | 590.1341 | 658.8093 | 715.2838 | 773.1848 | 830.9299 | 889.7642 | 949.5741 | 1014.3196 | 1079.3728 | 1145.8486 | 1213.4419 | 1282.4389 | 1360.4682 | 1439.3114 | 1520.6557 | 1604.9445 | 1691.8721 | Heat pumps - domestic (MWh)_Heat pumps - domestic (MWh)
HECKMONDWIKE | SKELTON GRANGE | NPgY | NG FES - Steady Progression | Heat pumps - domestic (MWh) | BSP | 325.0819 | 348.7134 | 366.5889 | 386.582 | 412.317 | 438.0505 | 464.4661 | 490.7713 | 517.7002 | 576.0883 | 642.4036 | 698.6863 | 771.0767 | 836.3953 | 1020.2652 | 1205.3604 | 1392.459 | 1581.8855 | 1773.483 | 1929.5982 | 2091.3584 | 2252.0278 | 2414.2038 | 2577.998 | 2756.1493 | 2937.486 | 3122.738 | 3311.0235 | 3503.1647 | 3720.0544 | 3942.714 | 4171.666 | 4409.4467 | 4654.6157 | Heat pumps - domestic (MWh)_Heat pumps - domestic (MWh)
HOLMFIELD | BRADFORD WEST | NPgY | NG FES - Steady Progression | Heat pumps - domestic (MWh) | BSP | 498.7365 | 534.9916 | 562.4158 | 598.9948 | 638.1683 | 676.9335 | 716.6918 | 766.482 | 807.4158 | 897.4251 | 1005.0088 | 1090.0007 | 1190.9168 | 1289.8679 | 1555.3803 | 1827.8681 | 2103.9334 | 2384.106 | 2667.8848 | 2900.7366 | 3140.0251 | 3378.0364 | 3619.1859 | 3864.0588 | 4128.9922 | 4397.6487 | 4672.1338 | 4951.1949 | 5236.0144 | 5557.769 | 5886.5804 | 6225.7297 | 6577.0002 | 6939.1959 | Heat pumps - domestic (MWh)_Heat pumps - domestic (MWh)
HULL EAST 132/33KV | SALTEND NORTH | NPgY | NG FES - Steady Progression | Heat pumps - domestic (MWh) | BSP | 479.6237 | 514.4895 | 540.8628 | 583.3017 | 619.2876 | 653.3897 | 688.4559 | 742.578 | 779.1574 | 862.9496 | 957.5924 | 1030.6177 | 1093.4948 | 1178.5902 | 1370.1173 | 1580.6594 | 1794.3357 | 2010.495 | 2229.6514 | 2419.0995 | 2602.6921 | 2785.7431 | 2974.0593 | 3173.5533 | 3381.2101 | 3589.4245 | 3802.5438 | 4019.3454 | 4240.8375 | 4492.2516 | 4745.8828 | 5013.3687 | 5284.7086 | 5564.8524 | Heat pumps - domestic (MWh)_Heat pumps - domestic (MWh)
HULL SOUTH | CREYKE BECK | NPgY | NG FES - Steady Progression | Heat pumps - domestic (MWh) | BSP | 495.0433 | 531.0299 | 558.2511 | 592.7001 | 631.5417 | 669.9961 | 709.4646 | 757.4089 | 797.9868 | 887.0625 | 993.6794 | 1078.0223 | 1180.0498 | 1278.1429 | 1544.6944 | 1816.9308 | 2092.8631 | 2373.0824 | 2656.9688 | 2889.0716 | 3128.6924 | 3366.9607 | 3608.1594 | 3852.3079 | 4117.3238 | 4386.0623 | 4660.5905 | 4939.6905 | 5224.5306 | 5546.2143 | 5874.9244 | 6213.3664 | 6564.5137 | 6926.5448 | Heat pumps - domestic (MWh)_Heat pumps - domestic (MWh)
HULL WEST | CREYKE BECK | NPgY | NG FES - Steady Progression | Heat pumps - domestic (MWh) | BSP | 418.8598 | 449.3084 | 472.3404 | 510.4761 | 542.5399 | 573.3545 | 605.0079 | 652.6612 | 685.6058 | 760.1502 | 845.6062 | 912.1338 | 976.5578 | 1053.8486 | 1239.9059 | 1439.3369 | 1641.8245 | 1846.8199 | 2054.6337 | 2230.7088 | 2405.5189 | 2579.565 | 2757.4238 | 2942.8039 | 3138.898 | 3336.1235 | 3537.8967 | 3743.0613 | 3952.5863 | 4190.0301 | 4430.4158 | 4681.5992 | 4938.6458 | 5203.9652 | Heat pumps - domestic (MWh)_Heat pumps - domestic (MWh)
HUMBERSTON | GRIMSBY WEST | NPgY | NG FES - Steady Progression | Heat pumps - domestic (MWh) | BSP | 210.1134 | 225.3874 | 236.941 | 251.1899 | 267.8188 | 284.4311 | 301.4468 | 319.4913 | 336.8819 | 374.7775 | 417.6923 | 453.984 | 499.649 | 541.8936 | 659.2483 | 778.0181 | 898.0334 | 1019.4895 | 1142.3389 | 1242.7588 | 1346.4599 | 1449.4807 | 1553.5589 | 1658.9129 | 1773.2175 | 1889.488 | 2008.2625 | 2129.0056 | 2252.2276 | 2391.3446 | 2534.0412 | 2680.9733 | 2833.3744 | 2990.4961 | Heat pumps - domestic (MWh)_Heat pumps - domestic (MWh)
HUNNINGLEY | WEST MELTON SECTION 3 | NPgY | NG FES - Steady Progression | Heat pumps - domestic (MWh) | BSP | 277.6132 | 297.794 | 313.0593 | 328.6931 | 350.4619 | 372.2444 | 394.531 | 413.8848 | 436.5066 | 485.6976 | 538.54 | 585.7797 | 647.007 | 702.4186 | 858.2286 | 1014.3786 | 1171.6607 | 1330.5191 | 1490.9419 | 1622.0648 | 1757.3053 | 1891.63 | 2027.2627 | 2164.8412 | 2313.6314 | 2465.1498 | 2619.942 | 2777.3074 | 2937.911 | 3119.2519 | 3305.5186 | 3497.6326 | 3696.5587 | 3901.6513 | Heat pumps - domestic (MWh)_Heat pumps - domestic (MWh)
HUNSHELF | WEST MELTON SECTION 3 | NPgY | NG FES - Steady Progression | Heat pumps - domestic (MWh) | BSP | 413.4454 | 443.5004 | 466.2347 | 503.1531 | 533.4741 | 561.7329 | 590.7748 | 636.7423 | 667.1177 | 737.9241 | 814.2747 | 873.9205 | 917.9839 | 987.7711 | 1133.5328 | 1298.2443 | 1465.2584 | 1633.83 | 1804.7645 | 1956.3428 | 2099.1376 | 2241.6831 | 2389.4664 | 2549.1609 | 2712.2796 | 2874.9663 | 3041.5842 | 3211.1848 | 3384.5369 | 3581.7283 | 3779.4091 | 3990.2446 | 4201.8782 | 4420.4474 | Heat pumps - domestic (MWh)_Heat pumps - domestic (MWh)
IMMINGHAM | GRIMSBY WEST | NPgY | NG FES - Steady Progression | Heat pumps - domestic (MWh) | BSP | 242.7028 | 260.3458 | 273.6914 | 302.4263 | 319.649 | 334.8961 | 350.6513 | 387.5109 | 404.4785 | 445.8728 | 493.9322 | 525.8721 | 534.4236 | 571.5481 | 626.2605 | 700.2228 | 776.1537 | 853.0455 | 931.4936 | 1006.5652 | 1071.4402 | 1136.5856 | 1206.0348 | 1285.5001 | 1362.6703 | 1437.9333 | 1515.2113 | 1593.9676 | 1674.5871 | 1766.9796 | 1857.1489 | 1956.5195 | 2053.3096 | 2153.4548 | Heat pumps - domestic (MWh)_Heat pumps - domestic (MWh)
KIRKHAW LANE | FERRYBRIDGE B | NPgY | NG FES - Steady Progression | Heat pumps - domestic (MWh) | BSP | 447.6158 | 480.1548 | 504.7681 | 548.0478 | 581.9113 | 614.0954 | 647.1408 | 703.4439 | 738.1042 | 817.5319 | 912.5807 | 982.1636 | 1043.6308 | 1125.1019 | 1311.5705 | 1515.3477 | 1722.5062 | 1932.7243 | 2145.9894 | 2328.0368 | 2507.0113 | 2685.511 | 2868.7641 | 3061.1007 | 3262.9279 | 3465.0816 | 3671.8923 | 3882.3006 | 4097.2257 | 4341.0088 | 4586.5416 | 4844.3547 | 5107.026 | 5378.112 | Heat pumps - domestic (MWh)_Heat pumps - domestic (MWh)
KIRKSTALL C 2/5 | KIRKSTALL B | NPgY | NG FES - Steady Progression | Heat pumps - domestic (MWh) | BSP | 112.0363 | 120.1806 | 126.3412 | 135.9589 | 144.5646 | 152.8979 | 161.4424 | 176.0038 | 184.9549 | 205.168 | 231.9637 | 250.3477 | 270.0663 | 291.5578 | 346.7209 | 404.5019 | 463.5185 | 523.957 | 585.4675 | 635.7464 | 687.825 | 739.7197 | 792.507 | 845.7869 | 903.7875 | 962.0302 | 1021.4831 | 1081.9818 | 1143.7275 | 1213.4835 | 1283.8729 | 1356.2741 | 1431.5256 | 1509.0523 | Heat pumps - domestic (MWh)_Heat pumps - domestic (MWh)
KIRKSTALL C/RING ROAD HORSFORTH | KIRKSTALL B | NPgY | NG FES - Steady Progression | Heat pumps - domestic (MWh) | BSP | 799.6444 | 857.7737 | 901.7441 | 958.4276 | 1021.5664 | 1084.4612 | 1148.8686 | 1227.3284 | 1293.5373 | 1438.5688 | 1613.8985 | 1752.3464 | 1925.3307 | 2086.8991 | 2535.1778 | 2989.6437 | 3450.0632 | 3917.9601 | 4392.0757 | 4777.1562 | 5178.07 | 5576.624 | 5979.4665 | 6384.4767 | 6826.5428 | 7275.2128 | 7733.2447 | 8199.0613 | 8674.3872 | 9210.7155 | 9759.1499 | 10322.1034 | 10907.8997 | 11511.4843 | Heat pumps - domestic (MWh)_Heat pumps - domestic (MWh)
LEEDS EAST | SKELTON GRANGE | NPgY | NG FES - Steady Progression | Heat pumps - domestic (MWh) | BSP | 512.812 | 550.0903 | 578.2885 | 616.2729 | 656.2776 | 695.7258 | 736.1385 | 790.4373 | 832.1929 | 924.5667 | 1038.9306 | 1125.6086 | 1230.0566 | 1331.7078 | 1608.1518 | 1889.9373 | 2176.0512 | 2467.4544 | 2762.9129 | 3002.5001 | 3252.2228 | 3500.7257 | 3752.185 | 4005.4773 | 4281.5294 | 4560.467 | 4845.3508 | 5135.0198 | 5430.6358 | 5764.4862 | 6104.0964 | 6453.0642 | 6815.9383 | 7189.9968 | Heat pumps - domestic (MWh)_Heat pumps - domestic (MWh)
LEEDS NORTH | SKELTON GRANGE | NPgY | NG FES - Steady Progression | Heat pumps - domestic (MWh) | BSP | 384.2285 | 412.1596 | 433.2874 | 457.9971 | 487.5674 | 516.6273 | 546.393 | 581.6044 | 612.1939 | 680.0988 | 759.5266 | 822.7574 | 900.0541 | 974.0652 | 1178.2925 | 1385.2149 | 1595.2422 | 1808.9834 | 2025.8155 | 2201.9343 | 2385.7364 | 2568.5057 | 2753.4485 | 2939.3598 | 3142.3622 | 3347.4448 | 3556.7598 | 3769.7081 | 3987.0136 | 4232.2835 | 4481.628 | 4737.5817 | 5004.0105 | 5278.4673 | Heat pumps - domestic (MWh)_Heat pumps - domestic (MWh)
LINDLEY | ELLAND | NPgY | NG FES - Steady Progression | Heat pumps - domestic (MWh) | BSP | 529.9232 | 568.4454 | 597.5845 | 636.2253 | 677.0672 | 717.0064 | 757.9518 | 807.7954 | 849.937 | 943.7416 | 1049.3294 | 1135.745 | 1232.0222 | 1332.8695 | 1593.653 | 1864.2627 | 2138.0454 | 2415.1711 | 2695.7305 | 2929.5386 | 3165.7987 | 3400.8467 | 3639.8645 | 3885.649 | 4148.4575 | 4414.3058 | 4686.0398 | 4962.3728 | 5244.485 | 5563.5805 | 5888.768 | 6226.3976 | 6573.9196 | 6932.3481 | Heat pumps - domestic (MWh)_Heat pumps - domestic (MWh)
LOW ROAD | SKELTON GRANGE | NPgY | NG FES - Steady Progression | Heat pumps - domestic (MWh) | BSP | 312.1003 | 334.7881 | 351.9497 | 370.4642 | 394.597 | 418.3438 | 442.7605 | 468.3726 | 493.3362 | 548.238 | 610.2069 | 661.7045 | 724.946 | 784.7352 | 949.4035 | 1116.2389 | 1285.3528 | 1456.8877 | 1630.6132 | 1772.6177 | 1919.44 | 2065.3484 | 2212.9494 | 2362.5166 | 2524.8179 | 2689.1578 | 2857.0778 | 3027.767 | 3201.9735 | 3398.782 | 3599.5532 | 3806.3198 | 4020.8189 | 4242.0202 | Heat pumps - domestic (MWh)_Heat pumps - domestic (MWh)
MALLARD WAY | WEST MELTON / THORPE MARSH | NPgY | NG FES - Steady Progression | Heat pumps - domestic (MWh) | BSP | 176.7325 | 189.5798 | 199.2979 | 212.5909 | 226.5544 | 240.4251 | 254.6397 | 273.3121 | 287.9755 | 320.1421 | 360.1122 | 390.712 | 428.2272 | 464.0167 | 561.9648 | 661.6868 | 762.8245 | 865.6939 | 969.9084 | 1054.4177 | 1142.3792 | 1229.8893 | 1318.3583 | 1407.5167 | 1504.6423 | 1603.0536 | 1703.5856 | 1805.7763 | 1910.0632 | 2027.8265 | 2148.0446 | 2271.5865 | 2400.0116 | 2532.4254 | Heat pumps - domestic (MWh)_Heat pumps - domestic (MWh)
MENSTON | BRADFORD WEST | NPgY | NG FES - Steady Progression | Heat pumps - domestic (MWh) | BSP | 423.7688 | 454.5743 | 477.8762 | 513.358 | 545.7533 | 577.0863 | 609.1888 | 654.4387 | 687.7309 | 762.8454 | 848.8229 | 916.5455 | 986.3512 | 1065.6958 | 1262.7655 | 1470.623 | 1681.2198 | 1894.6174 | 2110.8692 | 2292.4654 | 2474.5573 | 2655.9084 | 2840.9538 | 3032.283 | 3235.7071 | 3440.6808 | 3650.1743 | 3863.3212 | 4080.9599 | 4327.2981 | 4577.1165 | 4837.3869 | 5104.4703 | 5379.8872 | Heat pumps - domestic (MWh)_Heat pumps - domestic (MWh)
MOSS ROAD | GRIMSBY WEST | NPgY | NG FES - Steady Progression | Heat pumps - domestic (MWh) | BSP | 145.0115 | 155.553 | 163.5268 | 173.547 | 185.0033 | 196.3817 | 208.075 | 222.0454 | 234.0549 | 260.2873 | 291.7924 | 316.8472 | 347.3582 | 376.3932 | 455.508 | 536.383 | 618.3117 | 701.4793 | 785.7322 | 854.7097 | 925.8155 | 996.495 | 1068.03 | 1140.4032 | 1219.012 | 1298.8822 | 1380.4661 | 1463.4073 | 1548.0505 | 1643.6125 | 1741.4934 | 1842.2262 | 1946.7716 | 2054.5486 | Heat pumps - domestic (MWh)_Heat pumps - domestic (MWh)
OSGODBY 1/2 | DRAX | NPgY | NG FES - Steady Progression | Heat pumps - domestic (MWh) | BSP | 0 | 0 | 0 | 0 | 0 | 0 | 0 | 0 | 0 | 0 | 0 | 0 | 0 | 0 | 0 | 0 | 0 | 0 | 0 | 0 | 0 | 0 | 0 | 0 | 0 | 0 | 0 | 0 | 0 | 0 | 0 | 0 | 0 | 0 | Heat pumps - domestic (MWh)_Heat pumps - domestic (MWh)
OSGODBY 3/4 | DRAX | NPgY | NG FES - Steady Progression | Heat pumps - domestic (MWh) | BSP | 749.45 | 803.9305 | 845.1408 | 939.7038 | 994.6962 | 1044.6665 | 1096.1346 | 1212.2645 | 1267.4451 | 1399.3142 | 1555.902 | 1662.3264 | 1721.3271 | 1845.976 | 2081.6827 | 2362.0576 | 2649.0823 | 2940.3852 | 3236.8606 | 3501.9513 | 3750.2596 | 3998.6949 | 4257.7619 | 4539.7969 | 4826.3907 | 5108.3276 | 5397.228 | 5691.3913 | 5992.1643 | 6335.061 | 6672.9737 | 7035.1069 | 7397.3151 | 7771.5758 | Heat pumps - domestic (MWh)_Heat pumps - domestic (MWh)
RODLEY | SKELTON GRANGE | NPgY | NG FES - Steady Progression | Heat pumps - domestic (MWh) | BSP | 529.5 | 567.9914 | 597.1073 | 630.1232 | 672.22 | 714.6117 | 757.9554 | 800.3431 | 844.4933 | 940.1134 | 1048.7411 | 1141.5777 | 1265.6815 | 1374.4303 | 1687.6592 | 1999.7031 | 2314.7422 | 2633.8548 | 2956.5032 | 3217.0065 | 3489.7639 | 3760.6986 | 4033.6222 | 4307.4183 | 4606.7016 | 4911.4058 | 5222.5273 | 5538.8222 | 5861.555 | 6225.6067 | 6599.3426 | 6982.6062 | 7381.6944 | 7792.9915 | Heat pumps - domestic (MWh)_Heat pumps - domestic (MWh)
SAINT ANDREWS ROAD 132/33KV | SKELTON GRANGE | NPgY | NG FES - Steady Progression | Heat pumps - domestic (MWh) | BSP | 364.7989 | 391.3175 | 411.3769 | 436.2655 | 465.3116 | 494.4491 | 524.2821 | 557.5408 | 588.0816 | 654.4304 | 732.938 | 797.0544 | 879.7201 | 954.5525 | 1165.4446 | 1377.7786 | 1592.5193 | 1810.3325 | 2030.7543 | 2209.3785 | 2395.5834 | 2580.6303 | 2767.3419 | 2955.0543 | 3159.9316 | 3368.3396 | 3581.1634 | 3797.5225 | 4018.2956 | 4267.4006 | 4522.8795 | 4785.0957 | 5057.9279 | 5339.137 | Heat pumps - domestic (MWh)_Heat pumps - domestic (MWh)
SALTEND 132/33KV | SALTEND NORTH | NPgY | NG FES - Steady Progression | Heat pumps - domestic (MWh) | BSP | 0.33624 | 0.36068 | 0.37917 | 0.41746 | 0.44235 | 0.46529 | 0.48893 | 0.53649 | 0.5616 | 0.62069 | 0.68942 | 0.73834 | 0.76828 | 0.82502 | 0.93515 | 1.0653 | 1.1982 | 1.3328 | 1.4696 | 1.5919 | 1.7063 | 1.8206 | 1.9394 | 2.0685 | 2.2001 | 2.3306 | 2.4644 | 2.6005 | 2.7396 | 2.898 | 3.0558 | 3.2243 | 3.3933 | 3.5679 | Heat pumps - domestic (MWh)_Heat pumps - domestic (MWh)
SANTON | KEADBY | NPgY | NG FES - Steady Progression | Heat pumps - domestic (MWh) | BSP | 517.5413 | 555.1634 | 583.6217 | 645.0242 | 682.531 | 716.405 | 751.3233 | 828.4075 | 865.7973 | 955.5489 | 1060.2011 | 1131.8576 | 1164.4081 | 1247.9894 | 1392.8164 | 1572.858 | 1757.1062 | 1943.7806 | 2133.8631 | 2308.3939 | 2466.6616 | 2625.2123 | 2791.8584 | 2976.7372 | 3161.3334 | 3342.8529 | 3528.9851 | 3718.564 | 3912.4788 | 4133.9097 | 4352.1096 | 4588.3585 | 4822.3153 | 5064.1601 | Heat pumps - domestic (MWh)_Heat pumps - domestic (MWh)
SCUNTHORPE NORTH | KEADBY | NPgY | NG FES - Steady Progression | Heat pumps - domestic (MWh) | BSP | 217.5193 | 233.3317 | 245.2925 | 261.6657 | 278.0268 | 293.689 | 309.7872 | 331.3282 | 347.9894 | 385.7594 | 427.7899 | 461.3643 | 492.7283 | 531.8209 | 623.0667 | 721.8424 | 821.8398 | 922.9198 | 1025.3073 | 1113.325 | 1199.0908 | 1284.5136 | 1372.1867 | 1464.5464 | 1561.1197 | 1658.4156 | 1757.9523 | 1859.2174 | 1962.6543 | 2079.9284 | 2198.9045 | 2324.0058 | 2451.2334 | 2582.5274 | Heat pumps - domestic (MWh)_Heat pumps - domestic (MWh)
SCUNTHORPE SOUTH | KEADBY | NPgY | NG FES - Steady Progression | Heat pumps - domestic (MWh) | BSP | 337.051 | 361.5526 | 380.0862 | 405.802 | 431.9755 | 457.5732 | 483.8826 | 516.1204 | 543.2001 | 603.2486 | 670.673 | 726.2178 | 788.1563 | 852.6294 | 1019.7872 | 1193.577 | 1369.4885 | 1547.4103 | 1727.515 | 1877.6954 | 2029.4222 | 2180.301 | 2333.6355 | 2491.3151 | 2660.0085 | 2830.8182 | 3005.4239 | 3182.9597 | 3364.2051 | 3569.1952 | 3778.3575 | 3995.441 | 4218.9491 | 4449.4934 | Heat pumps - domestic (MWh)_Heat pumps - domestic (MWh)
SILSDEN | BRADFORD WEST | NPgY | NG FES - Steady Progression | Heat pumps - domestic (MWh) | BSP | 756.5661 | 811.5639 | 853.1656 | 920.3562 | 976.8205 | 1030.2028 | 1085.0177 | 1166.5397 | 1223.6251 | 1354.943 | 1496.6188 | 1610.0775 | 1710.4441 | 1843.1917 | 2148.1273 | 2478.5416 | 2813.4234 | 3151.804 | 3494.806 | 3790.9214 | 4079.0508 | 4366.2959 | 4661.5742 | 4973.9287 | 5299.4692 | 5625.3139 | 5958.7726 | 6298.0538 | 6644.6727 | 7038.1106 | 7434.1107 | 7851.5329 | 8275.2376 | 8712.6149 | Heat pumps - domestic (MWh)_Heat pumps - domestic (MWh)
SOWERBY BRIDGE 132/33KV | ELLAND | NPgY | NG FES - Steady Progression | Heat pumps - domestic (MWh) | BSP | 467.0409 | 500.9919 | 526.6733 | 567.6547 | 602.3424 | 634.9846 | 668.551 | 720.797 | 755.8458 | 836.7093 | 926.2659 | 995.7684 | 1053.4314 | 1134.5042 | 1314.1946 | 1512.3338 | 1713.4952 | 1917.0952 | 2123.729 | 2303.3729 | 2476.639 | 2649.5739 | 2827.9004 | 3017.2977 | 3213.9472 | 3410.6427 | 3611.9469 | 3816.7989 | 4026.0991 | 4263.7519 | 4502.7527 | 4755.236 | 5010.9866 | 5274.9913 | Heat pumps - domestic (MWh)_Heat pumps - domestic (MWh)
STAYGATE | SKELTON GRANGE | NPgY | NG FES - Steady Progression | Heat pumps - domestic (MWh) | BSP | 426.7487 | 457.7707 | 481.2365 | 506.6669 | 540.4884 | 574.4172 | 609.2026 | 641.878 | 677.2636 | 753.8264 | 839.4529 | 913.5635 | 1010.892 | 1097.2238 | 1342.9964 | 1588.9846 | 1837.352 | 2088.6549 | 2342.678 | 2549.0465 | 2763.5074 | 2976.5011 | 3191.2746 | 3407.8873 | 3643.664 | 3883.797 | 4129.1027 | 4378.4229 | 4632.8424 | 4919.9916 | 5214.9826 | 5518.1773 | 5833.1843 | 6157.9662 | Heat pumps - domestic (MWh)_Heat pumps - domestic (MWh)
THORNHILL 132KV | ELLAND | NPgY | NG FES - Steady Progression | Heat pumps - domestic (MWh) | BSP | 704.4152 | 755.6219 | 794.3559 | 843.7172 | 898.5283 | 952.5162 | 1007.8989 | 1070.6764 | 1127.4762 | 1252.7913 | 1393.0427 | 1510.2203 | 1647.6831 | 1784.2104 | 2148.0072 | 2521.3884 | 2898.8887 | 3280.813 | 3667.2448 | 3986.9825 | 4312.6891 | 4636.5041 | 4964.915 | 5300.7535 | 5661.705 | 6027.681 | 6401.6932 | 6781.9719 | 7170.1507 | 7608.9218 | 8057.3059 | 8521.4617 | 9000.52 | 9494.56 | Heat pumps - domestic (MWh)_Heat pumps - domestic (MWh)
WAKEFIELD MONCKTON ROAD | WEST MELTON SECTION 3 | NPgY | NG FES - Steady Progression | Heat pumps - domestic (MWh) | BSP | 365.1789 | 391.7252 | 411.8054 | 435.5712 | 464.2002 | 492.6863 | 521.8491 | 552.964 | 582.7859 | 648.0809 | 722.5698 | 784.7082 | 863.9238 | 936.7763 | 1141.0613 | 1346.3862 | 1553.9675 | 1764.4071 | 1977.3146 | 2150.2084 | 2330.1479 | 2508.9862 | 2689.5689 | 2871.6687 | 3069.8283 | 3270.902 | 3476.2598 | 3685.054 | 3898.1279 | 4138.6706 | 4384.6321 | 4637.5224 | 4900.2521 | 5171.0692 | Heat pumps - domestic (MWh)_Heat pumps - domestic (MWh)
WAKEFIELD NORTH | SKELTON GRANGE | NPgY | NG FES - Steady Progression | Heat pumps - domestic (MWh) | BSP | 631.0447 | 676.9178 | 711.6174 | 751.4747 | 801.6137 | 851.959 | 903.5224 | 954.9197 | 1007.4811 | 1121.3467 | 1251.0684 | 1361.2778 | 1506.3736 | 1634.9555 | 2001.9955 | 2369.0389 | 2739.8133 | 3115.2536 | 3494.855 | 3802.4307 | 4123.1104 | 4441.6218 | 4762.6889 | 5085.8395 | 5438.2452 | 5796.9295 | 6163.2965 | 6535.6762 | 6915.6603 | 7344.4736 | 7784.6216 | 8236.5658 | 8706.5916 | 9191.1566 | Heat pumps - domestic (MWh)_Heat pumps - domestic (MWh)
WEST MELTON | WEST MELTON SECTION 3 | NPgY | NG FES - Steady Progression | Heat pumps - domestic (MWh) | BSP | 1253.343 | 1344.4535 | 1413.3716 | 1490.7736 | 1586.437 | 1679.9573 | 1775.8379 | 1879.2585 | 1977.4603 | 2195.7928 | 2435.5911 | 2636.8998 | 2859.739 | 3095.1554 | 3696.6612 | 4322.3832 | 4953.973 | 5592.2167 | 6237.6105 | 6779.34 | 7321.089 | 7859.9631 | 8408.8424 | 8977.1792 | 9580.4566 | 10191.6634 | 10816.5614 | 11452.0747 | 12100.961 | 12835.2326 | 13585.0606 | 14366.5973 | 15167.9066 | 15994.4879 | Heat pumps - domestic (MWh)_Heat pumps - domestic (MWh)
WHINMOOR | FERRYBRIDGE B | NPgY | NG FES - Steady Progression | Heat pumps - domestic (MWh) | BSP | 584.5648 | 627.0592 | 659.2029 | 702.7642 | 748.698 | 794.2141 | 840.8301 | 900.5784 | 948.6232 | 1054.389 | 1182.6348 | 1282.6486 | 1403.4909 | 1520.572 | 1838.1927 | 2162.4452 | 2490.9385 | 2824.6848 | 3162.7483 | 3438.5034 | 3723.8382 | 4007.6714 | 4294.9822 | 4585.4874 | 4900.842 | 5220.4019 | 5546.7906 | 5878.6763 | 6217.3874 | 6599.8894 | 6990.3716 | 7392.4189 | 7809.5801 | 8239.5948 | Heat pumps - domestic (MWh)_Heat pumps - domestic (MWh)
WOLD NEWTON | KEADBY | NPgY | NG FES - Steady Progression | Heat pumps - domestic (MWh) | BSP | 1015.8506 | 1089.6968 | 1145.5559 | 1309.2323 | 1381.2509 | 1443.057 | 1506.9875 | 1709.9887 | 1780.9344 | 1959.3412 | 2184.0111 | 2314.5432 | 2319.3843 | 2472.3805 | 2661.1649 | 2943.8137 | 3237.8033 | 3537.8919 | 3845.7672 | 4144.7026 | 4400.3268 | 4658.335 | 4936.1428 | 5257.4442 | 5566.5474 | 5861.6732 | 6164.8359 | 6474.1121 | 6790.888 | 7155.1515 | 7500.9223 | 7885.8301 | 8257.7768 | 8642.755 | Heat pumps - domestic (MWh)_Heat pumps - domestic (MWh)
YARBOROUGH ROAD 132/33KV | GRIMSBY WEST | NPgY | NG FES - Steady Progression | Heat pumps - domestic (MWh) | BSP | 416.3202 | 446.5841 | 469.4765 | 508.7762 | 540.5056 | 570.7881 | 601.9437 | 651.391 | 683.9219 | 757.9132 | 843.4554 | 908.8068 | 968.5629 | 1044.279 | 1221.3114 | 1413.7082 | 1609.3247 | 1807.4211 | 2008.3742 | 2179.9099 | 2348.8474 | 2517.1364 | 2689.5576 | 2870.18 | 3060.3554 | 3251.3281 | 3446.7166 | 3645.4352 | 3848.4002 | 4078.5216 | 4311.0487 | 4554.6841 | 4803.3761 | 5060.0704 | Heat pumps - domestic (MWh)_Heat pumps - domestic (MWh)

## SP_Heat pumps - I & C (MWh)
Bulk Supply Point Name | Grid Supply Point Connected to | Licence area | Scenario name | Output parameter_Unit | Substation Type in Forecasting Model | 2017 | 2018 | 2019 | 2020 | 2021 | 2022 | 2023 | 2024 | 2025 | 2026 | 2027 | 2028 | 2029 | 2030 | 2031 | 2032 | 2033 | 2034 | 2035 | 2036 | 2037 | 2038 | 2039 | 2040 | 2041 | 2042 | 2043 | 2044 | 2045 | 2046 | 2047 | 2048 | 2049 | 2050 | Output parameter_Output
ANNFIELD | STELLA SOUTH | NPgN | NG FES - Steady Progression | Heat pumps - I & C (MWh) | BSP | 1243.0073 | 1261.5168 | 1250.2306 | 1278.8145 | 1304.7062 | 1327.9398 | 1351.2072 | 1371.5307 | 1382.3123 | 1409.511 | 1433.4517 | 1457.4487 | 1481.6944 | 1501.5295 | 1501.9103 | 1502.4423 | 1503.3132 | 1500.5615 | 1502.3046 | 1499.5687 | 1496.4683 | 1496.9187 | 1497.3942 | 1494.306 | 1491.1445 | 1491.6649 | 1492.393 | 1485.7081 | 1486.427 | 1487.3047 | 1484.5801 | 1485.578 | 1482.9471 | 1480.369 | Heat pumps - I & C (MWh)_Heat pumps - I & C (MWh)
BARRACK ROAD | STELLA NORTH | NPgN | NG FES - Steady Progression | Heat pumps - I & C (MWh) | BSP | 1380.5605 | 1401.1183 | 1388.5832 | 1420.3303 | 1449.0871 | 1474.8918 | 1500.734 | 1523.3065 | 1535.2813 | 1565.4898 | 1592.0798 | 1618.7323 | 1645.6612 | 1667.6912 | 1668.1142 | 1668.7051 | 1669.6723 | 1666.6161 | 1668.5521 | 1665.5134 | 1662.0699 | 1662.5702 | 1663.0983 | 1659.6684 | 1656.157 | 1656.735 | 1657.5436 | 1650.119 | 1650.9174 | 1651.8923 | 1648.8662 | 1649.9746 | 1647.0524 | 1644.1891 | Heat pumps - I & C (MWh)_Heat pumps - I & C (MWh)
BLUCHER | STELLA NORTH | NPgN | NG FES - Steady Progression | Heat pumps - I & C (MWh) | BSP | 620.8574 | 630.1025 | 624.4653 | 638.7424 | 651.6747 | 663.2795 | 674.901 | 685.0522 | 690.4375 | 704.0226 | 715.9806 | 727.9666 | 740.0768 | 749.984 | 750.1743 | 750.44 | 750.875 | 749.5005 | 750.3712 | 749.0047 | 747.4561 | 747.681 | 747.9186 | 746.3761 | 744.7969 | 745.0569 | 745.4205 | 742.0816 | 742.4406 | 742.879 | 741.5182 | 742.0166 | 740.7025 | 739.4148 | Heat pumps - I & C (MWh)_Heat pumps - I & C (MWh)
BOWESFIELD | NORTON | NPgN | NG FES - Steady Progression | Heat pumps - I & C (MWh) | BSP | 1381.0938 | 1401.6595 | 1389.1196 | 1420.8789 | 1449.6469 | 1475.4615 | 1501.3137 | 1523.895 | 1535.8744 | 1566.0945 | 1592.6949 | 1619.3576 | 1646.2969 | 1668.3354 | 1668.7586 | 1669.3497 | 1670.3173 | 1667.2599 | 1669.1967 | 1666.1568 | 1662.712 | 1663.2124 | 1663.7408 | 1660.3095 | 1656.7968 | 1657.375 | 1658.1839 | 1650.7564 | 1651.5552 | 1652.5304 | 1649.5031 | 1650.6119 | 1647.6887 | 1644.8243 | Heat pumps - I & C (MWh)_Heat pumps - I & C (MWh)
CHIRTON GRANGE | TYNEMOUTH | NPgN | NG FES - Steady Progression | Heat pumps - I & C (MWh) | BSP | 908.8266 | 922.3599 | 914.108 | 935.0072 | 953.9379 | 970.9252 | 987.9371 | 1002.7967 | 1010.6797 | 1030.566 | 1048.0704 | 1065.6158 | 1083.3431 | 1097.8455 | 1098.124 | 1098.5129 | 1099.1497 | 1097.1378 | 1098.4123 | 1096.4119 | 1094.145 | 1094.4743 | 1094.822 | 1092.5641 | 1090.2525 | 1090.633 | 1091.1653 | 1086.2777 | 1086.8033 | 1087.445 | 1085.4529 | 1086.1826 | 1084.259 | 1082.374 | Heat pumps - I & C (MWh)_Heat pumps - I & C (MWh)
COALBURNS | STELLA SOUTH | NPgN | NG FES - Steady Progression | Heat pumps - I & C (MWh) | BSP | 785.8317 | 797.5335 | 790.3983 | 808.4692 | 824.8379 | 839.5262 | 854.2359 | 867.0845 | 873.9007 | 891.0957 | 906.2311 | 921.402 | 936.7302 | 949.27 | 949.5108 | 949.8471 | 950.3977 | 948.658 | 949.76 | 948.0304 | 946.0703 | 946.355 | 946.6557 | 944.7033 | 942.7046 | 943.0336 | 943.4939 | 939.2677 | 939.7222 | 940.2771 | 938.5545 | 939.1855 | 937.5222 | 935.8923 | Heat pumps - I & C (MWh)_Heat pumps - I & C (MWh)
DARLINGTON CENTRAL | NORTON | NPgN | NG FES - Steady Progression | Heat pumps - I & C (MWh) | BSP | 831.3616 | 843.7413 | 836.1928 | 855.3106 | 872.6277 | 888.1671 | 903.729 | 917.322 | 924.5331 | 942.7244 | 958.7367 | 974.7866 | 991.003 | 1004.2692 | 1004.524 | 1004.8798 | 1005.4622 | 1003.6218 | 1004.7877 | 1002.9578 | 1000.8841 | 1001.1854 | 1001.5034 | 999.438 | 997.3234 | 997.6715 | 998.1584 | 993.6874 | 994.1682 | 994.7553 | 992.933 | 993.6004 | 991.8407 | 990.1165 | Heat pumps - I & C (MWh)_Heat pumps - I & C (MWh)
DARLINGTON NORTH | NORTON | NPgN | NG FES - Steady Progression | Heat pumps - I & C (MWh) | BSP | 918.7551 | 932.4362 | 924.0942 | 945.2217 | 964.3592 | 981.532 | 998.7299 | 1013.7518 | 1021.7209 | 1041.8245 | 1059.52 | 1077.2571 | 1095.1781 | 1109.8389 | 1110.1204 | 1110.5137 | 1111.1574 | 1109.1234 | 1110.4119 | 1108.3896 | 1106.098 | 1106.4309 | 1106.7824 | 1104.4998 | 1102.163 | 1102.5477 | 1103.0858 | 1098.1447 | 1098.6761 | 1099.3248 | 1097.311 | 1098.0486 | 1096.104 | 1094.1984 | Heat pumps - I & C (MWh)_Heat pumps - I & C (MWh)
DUNSTON | STELLA NORTH | NPgN | NG FES - Steady Progression | Heat pumps - I & C (MWh) | BSP | 2061.5252 | 2092.2232 | 2073.5052 | 2120.9115 | 2163.8527 | 2202.3857 | 2240.9746 | 2274.6811 | 2292.5624 | 2337.6713 | 2377.377 | 2417.1759 | 2457.3875 | 2490.2838 | 2490.9155 | 2491.7978 | 2493.2421 | 2488.6784 | 2491.5694 | 2487.0319 | 2481.8898 | 2482.6369 | 2483.4255 | 2478.3038 | 2473.0604 | 2473.9235 | 2475.1309 | 2464.0441 | 2465.2364 | 2466.6921 | 2462.1733 | 2463.8284 | 2459.465 | 2455.1893 | Heat pumps - I & C (MWh)_Heat pumps - I & C (MWh)
FLATWORTH | TYNEMOUTH | NPgN | NG FES - Steady Progression | Heat pumps - I & C (MWh) | BSP | 582.7945 | 591.4728 | 586.1812 | 599.5831 | 611.7226 | 622.6159 | 633.525 | 643.0538 | 648.1089 | 660.8612 | 672.086 | 683.3372 | 694.705 | 704.0048 | 704.1834 | 704.4328 | 704.8412 | 703.551 | 704.3683 | 703.0855 | 701.6319 | 701.843 | 702.066 | 700.6181 | 699.1358 | 699.3798 | 699.7211 | 696.5868 | 696.9239 | 697.3354 | 696.058 | 696.5259 | 695.2923 | 694.0836 | Heat pumps - I & C (MWh)_Heat pumps - I & C (MWh)
GOSFORTH | TYNEMOUTH | NPgN | NG FES - Steady Progression | Heat pumps - I & C (MWh) | BSP | 989.0671 | 1003.7952 | 994.8147 | 1017.5591 | 1038.1612 | 1056.6483 | 1075.1623 | 1091.3338 | 1099.9128 | 1121.5549 | 1140.6047 | 1159.6992 | 1178.9917 | 1194.7745 | 1195.0775 | 1195.5008 | 1196.1938 | 1194.0042 | 1195.3913 | 1193.2143 | 1190.7473 | 1191.1057 | 1191.484 | 1189.0268 | 1186.5111 | 1186.9252 | 1187.5045 | 1182.1853 | 1182.7574 | 1183.4558 | 1181.2878 | 1182.0818 | 1179.9884 | 1177.937 | Heat pumps - I & C (MWh)_Heat pumps - I & C (MWh)
HARROGATE 132/33KV | KNARESBOROUGH | NPgN | NG FES - Steady Progression | Heat pumps - I & C (MWh) | BSP | 769.0642 | 780.5162 | 773.5334 | 791.2186 | 807.2381 | 821.613 | 836.0088 | 848.5832 | 855.254 | 872.0821 | 886.8945 | 901.7418 | 916.7429 | 929.0151 | 929.2508 | 929.5799 | 930.1187 | 928.4162 | 929.4947 | 927.8019 | 925.8837 | 926.1624 | 926.4566 | 924.5459 | 922.5898 | 922.9118 | 923.3622 | 919.2262 | 919.671 | 920.2141 | 918.5283 | 919.1458 | 917.5179 | 915.9229 | Heat pumps - I & C (MWh)_Heat pumps - I & C (MWh)
HUSTHWAITE | KNARESBOROUGH | NPgN | NG FES - Steady Progression | Heat pumps - I & C (MWh) | BSP | 488.4163 | 495.6893 | 491.2546 | 502.4861 | 512.6598 | 521.789 | 530.9315 | 538.9172 | 543.1537 | 553.8408 | 563.2479 | 572.6771 | 582.204 | 589.9978 | 590.1474 | 590.3565 | 590.6987 | 589.6174 | 590.3024 | 589.2273 | 588.0091 | 588.1861 | 588.3729 | 587.1595 | 585.9172 | 586.1217 | 586.4078 | 583.7811 | 584.0635 | 584.4084 | 583.3378 | 583.73 | 582.6962 | 581.6832 | Heat pumps - I & C (MWh)_Heat pumps - I & C (MWh)
LEEMING BAR_SKEEBY | NORTON | NPgN | NG FES - Steady Progression | Heat pumps - I & C (MWh) | BSP | 2148.6849 | 2180.6807 | 2161.1713 | 2210.582 | 2255.3387 | 2295.5008 | 2335.7212 | 2370.8528 | 2389.4901 | 2436.5062 | 2477.8906 | 2519.3721 | 2561.2838 | 2595.571 | 2596.2294 | 2597.149 | 2598.6544 | 2593.8977 | 2596.911 | 2592.1815 | 2586.8221 | 2587.6007 | 2588.4227 | 2583.0845 | 2577.6194 | 2578.519 | 2579.7775 | 2568.2218 | 2569.4646 | 2570.9818 | 2566.272 | 2567.9971 | 2563.4491 | 2558.9927 | Heat pumps - I & C (MWh)_Heat pumps - I & C (MWh)
LINTON | BLYTH 132kV | NPgN | NG FES - Steady Progression | Heat pumps - I & C (MWh) | BSP | 1343.331 | 1363.3344 | 1351.1374 | 1382.0283 | 1410.0097 | 1435.1185 | 1460.2638 | 1482.2276 | 1493.8795 | 1523.2733 | 1549.1463 | 1575.0801 | 1601.2828 | 1622.7187 | 1623.1303 | 1623.7052 | 1624.6464 | 1621.6726 | 1623.5564 | 1620.5996 | 1617.249 | 1617.7358 | 1618.2497 | 1614.9123 | 1611.4955 | 1612.058 | 1612.8448 | 1605.6203 | 1606.3973 | 1607.3458 | 1604.4013 | 1605.4798 | 1602.6365 | 1599.8504 | Heat pumps - I & C (MWh)_Heat pumps - I & C (MWh)
MALTON GRID | OSBALDWICK | NPgN | NG FES - Steady Progression | Heat pumps - I & C (MWh) | BSP | 1768.112 | 1794.4407 | 1778.3868 | 1819.0459 | 1855.8754 | 1888.924 | 1922.0206 | 1950.9297 | 1966.266 | 2004.9547 | 2039.0091 | 2073.1435 | 2107.6318 | 2135.8461 | 2136.3879 | 2137.1446 | 2138.3834 | 2134.4692 | 2136.9487 | 2133.057 | 2128.6468 | 2129.2875 | 2129.9639 | 2125.5712 | 2121.074 | 2121.8143 | 2122.8499 | 2113.341 | 2114.3636 | 2115.6121 | 2111.7365 | 2113.156 | 2109.4136 | 2105.7465 | Heat pumps - I & C (MWh)_Heat pumps - I & C (MWh)
MELROSEGATE | OSBALDWICK | NPgN | NG FES - Steady Progression | Heat pumps - I & C (MWh) | BSP | 2115.8231 | 2147.3296 | 2128.1186 | 2176.7736 | 2220.8458 | 2260.3936 | 2299.9989 | 2334.5932 | 2352.9455 | 2399.2425 | 2439.994 | 2480.8411 | 2522.1118 | 2555.8746 | 2556.5229 | 2557.4284 | 2558.9108 | 2554.2269 | 2557.1941 | 2552.537 | 2547.2595 | 2548.0262 | 2548.8357 | 2543.5791 | 2538.1975 | 2539.0834 | 2540.3226 | 2528.9437 | 2530.1675 | 2531.6615 | 2527.0237 | 2528.7224 | 2524.244 | 2519.8558 | Heat pumps - I & C (MWh)_Heat pumps - I & C (MWh)
NORTH TEES | NORTON | NPgN | NG FES - Steady Progression | Heat pumps - I & C (MWh) | BSP | 2199.679 | 2232.4342 | 2212.4618 | 2263.0451 | 2308.864 | 2349.9793 | 2391.1542 | 2427.1196 | 2446.1992 | 2494.3311 | 2536.6977 | 2579.1637 | 2622.0701 | 2657.171 | 2657.845 | 2658.7864 | 2660.3275 | 2655.458 | 2658.5427 | 2653.7011 | 2648.2145 | 2649.0116 | 2649.8531 | 2644.3881 | 2638.7933 | 2639.7143 | 2641.0026 | 2629.1728 | 2630.445 | 2631.9982 | 2627.1766 | 2628.9427 | 2624.2868 | 2619.7246 | Heat pumps - I & C (MWh)_Heat pumps - I & C (MWh)
POTTER HOUSE | SPENNYMOOR | NPgN | NG FES - Steady Progression | Heat pumps - I & C (MWh) | BSP | 1295.8629 | 1315.1594 | 1303.3934 | 1333.1928 | 1360.1854 | 1384.4069 | 1408.6637 | 1429.8514 | 1441.0915 | 1469.4467 | 1494.4055 | 1519.4228 | 1544.6996 | 1565.3781 | 1565.7751 | 1566.3297 | 1567.2376 | 1564.3689 | 1566.1862 | 1563.3339 | 1560.1016 | 1560.5712 | 1561.067 | 1557.8475 | 1554.5515 | 1555.094 | 1555.853 | 1548.8839 | 1549.6334 | 1550.5484 | 1547.7079 | 1548.7483 | 1546.0055 | 1543.3178 | Heat pumps - I & C (MWh)_Heat pumps - I & C (MWh)
RAVENSWORTH | STELLA SOUTH | NPgN | NG FES - Steady Progression | Heat pumps - I & C (MWh) | BSP | 771.2318 | 782.7162 | 775.7136 | 793.4487 | 809.5133 | 823.9288 | 838.3652 | 850.975 | 857.6645 | 874.5401 | 889.3943 | 904.2834 | 919.3268 | 931.6336 | 931.8699 | 932.2 | 932.7403 | 931.033 | 932.1145 | 930.417 | 928.4933 | 928.7728 | 929.0678 | 927.1518 | 925.1902 | 925.5131 | 925.9648 | 921.8171 | 922.2632 | 922.8077 | 921.1172 | 921.7364 | 920.104 | 918.5045 | Heat pumps - I & C (MWh)_Heat pumps - I & C (MWh)
SCARBOROUGH GRID | OSBALDWICK | NPgN | NG FES - Steady Progression | Heat pumps - I & C (MWh) | BSP | 2247.9761 | 2281.4505 | 2261.0395 | 2312.7335 | 2359.5584 | 2401.5764 | 2443.6554 | 2480.4104 | 2499.909 | 2549.0977 | 2592.3945 | 2635.7929 | 2679.6414 | 2715.513 | 2716.2018 | 2717.1638 | 2718.7388 | 2713.7623 | 2716.9148 | 2711.9669 | 2706.3598 | 2707.1744 | 2708.0344 | 2702.4494 | 2696.7317 | 2697.6729 | 2698.9896 | 2686.9 | 2688.2001 | 2689.7875 | 2684.86 | 2686.6648 | 2681.9067 | 2677.2444 | Heat pumps - I & C (MWh)_Heat pumps - I & C (MWh)
SEAL SANDS | SALTHOLME | NPgN | NG FES - Steady Progression | Heat pumps - I & C (MWh) | BSP | 132.0376 | 134.0037 | 132.8049 | 135.8412 | 138.5915 | 141.0595 | 143.531 | 145.6899 | 146.8352 | 149.7243 | 152.2674 | 154.8165 | 157.3919 | 159.4989 | 159.5394 | 159.5959 | 159.6884 | 159.3961 | 159.5812 | 159.2906 | 158.9613 | 159.0091 | 159.0596 | 158.7316 | 158.3958 | 158.4511 | 158.5284 | 157.8183 | 157.8947 | 157.9879 | 157.6985 | 157.8045 | 157.525 | 157.2512 | Heat pumps - I & C (MWh)_Heat pumps - I & C (MWh)
SPADEADAM 33KV | SPADEADAM | NPgN | NG FES - Steady Progression | Heat pumps - I & C (MWh) | BSP | 79.4527 | 80.6358 | 79.9144 | 81.7415 | 83.3965 | 84.8815 | 86.3688 | 87.6679 | 88.357 | 90.0956 | 91.6258 | 93.1597 | 94.7095 | 95.9774 | 96.0017 | 96.0357 | 96.0914 | 95.9155 | 96.0269 | 95.852 | 95.6538 | 95.6826 | 95.713 | 95.5156 | 95.3135 | 95.3468 | 95.3933 | 94.9661 | 95.012 | 95.0681 | 94.894 | 94.9577 | 94.7896 | 94.6248 | Heat pumps - I & C (MWh)_Heat pumps - I & C (MWh)
SPENNYMOOR 132/66KV | SPENNYMOOR | NPgN | NG FES - Steady Progression | Heat pumps - I & C (MWh) | BSP | 1949.0064 | 1978.0288 | 1960.3324 | 2005.1514 | 2045.7488 | 2082.1786 | 2118.6613 | 2150.5281 | 2167.4335 | 2210.0803 | 2247.6188 | 2285.2455 | 2323.2623 | 2354.3632 | 2354.9604 | 2355.7945 | 2357.16 | 2352.8454 | 2355.5786 | 2351.2887 | 2346.4273 | 2347.1336 | 2347.8792 | 2343.037 | 2338.0798 | 2338.8958 | 2340.0373 | 2329.5556 | 2330.6828 | 2332.0591 | 2327.7869 | 2329.3517 | 2325.2264 | 2321.1841 | Heat pumps - I & C (MWh)_Heat pumps - I & C (MWh)
TORONTO | SPENNYMOOR | NPgN | NG FES - Steady Progression | Heat pumps - I & C (MWh) | BSP | 1269.4121 | 1288.3148 | 1276.7889 | 1305.98 | 1332.4216 | 1356.1488 | 1379.9105 | 1400.6657 | 1411.6764 | 1439.4528 | 1463.9021 | 1488.4088 | 1513.1696 | 1533.426 | 1533.815 | 1534.3582 | 1535.2476 | 1532.4374 | 1534.2176 | 1531.4236 | 1528.2573 | 1528.7173 | 1529.2029 | 1526.0491 | 1522.8204 | 1523.3519 | 1524.0954 | 1517.2685 | 1518.0027 | 1518.8991 | 1516.1166 | 1517.1357 | 1514.4489 | 1511.8161 | Heat pumps - I & C (MWh)_Heat pumps - I & C (MWh)
WORMALD GREEN 132/33KV | KNARESBOROUGH | NPgN | NG FES - Steady Progression | Heat pumps - I & C (MWh) | BSP | 1110.6377 | 1127.1761 | 1117.0919 | 1142.6318 | 1165.7662 | 1186.5257 | 1207.3153 | 1225.4745 | 1235.108 | 1259.4102 | 1280.8015 | 1302.243 | 1323.9068 | 1341.6295 | 1341.9698 | 1342.4452 | 1343.2233 | 1340.7646 | 1342.3221 | 1339.8776 | 1337.1073 | 1337.5098 | 1337.9346 | 1335.1753 | 1332.3505 | 1332.8155 | 1333.466 | 1327.493 | 1328.1353 | 1328.9196 | 1326.4851 | 1327.3768 | 1325.026 | 1322.7225 | Heat pumps - I & C (MWh)_Heat pumps - I & C (MWh)
ATTERCLIFFE | WEST MELTON / THORPE MARSH | NPgY | NG FES - Steady Progression | Heat pumps - I & C (MWh) | BSP | 1516.2824 | 1539.1018 | 1525.6412 | 1559.5735 | 1590.1886 | 1617.5251 | 1644.918 | 1668.7216 | 1680.9187 | 1711.7689 | 1738.6834 | 1765.6908 | 1793.0227 | 1815.0447 | 1815.7992 | 1816.7274 | 1818.0571 | 1814.997 | 1817.3657 | 1814.32 | 1810.825 | 1811.6195 | 1812.4379 | 1808.9363 | 1805.3297 | 1806.175 | 1807.2665 | 1799.3753 | 1800.4454 | 1801.6947 | 1798.5757 | 1799.9625 | 1796.9484 | 1793.9943 | Heat pumps - I & C (MWh)_Heat pumps - I & C (MWh)
BARUGH 132/66KV | WEST MELTON SECTION 3 | NPgY | NG FES - Steady Progression | Heat pumps - I & C (MWh) | BSP | 1602.013 | 1626.1227 | 1611.901 | 1647.7518 | 1680.0978 | 1708.98 | 1737.9217 | 1763.0711 | 1775.9578 | 1808.5523 | 1836.9886 | 1865.523 | 1894.4002 | 1917.6673 | 1918.4645 | 1919.4452 | 1920.85 | 1917.617 | 1920.1196 | 1916.9016 | 1913.2091 | 1914.0485 | 1914.9132 | 1911.2136 | 1907.403 | 1908.2961 | 1909.4494 | 1901.112 | 1902.2426 | 1903.5625 | 1900.2672 | 1901.7324 | 1898.5479 | 1895.4268 | Heat pumps - I & C (MWh)_Heat pumps - I & C (MWh)
BEESTON ROYDS 132/33KV | KIRKSTALL B | NPgY | NG FES - Steady Progression | Heat pumps - I & C (MWh) | BSP | 2397.7722 | 2433.8578 | 2412.5719 | 2466.2307 | 2514.6438 | 2557.8724 | 2601.1901 | 2638.8319 | 2658.1197 | 2706.9047 | 2749.466 | 2792.1741 | 2835.3954 | 2870.2198 | 2871.4129 | 2872.8809 | 2874.9835 | 2870.1445 | 2873.8902 | 2869.0738 | 2863.5471 | 2864.8034 | 2866.0977 | 2860.5603 | 2854.857 | 2856.1937 | 2857.9198 | 2845.441 | 2847.1333 | 2849.1088 | 2844.1767 | 2846.3696 | 2841.6033 | 2836.9318 | Heat pumps - I & C (MWh)_Heat pumps - I & C (MWh)
BEVERLEY 132/33KV | CREYKE BECK | NPgY | NG FES - Steady Progression | Heat pumps - I & C (MWh) | BSP | 2545.1662 | 2583.47 | 2560.8756 | 2617.8329 | 2669.222 | 2715.108 | 2761.0885 | 2801.0442 | 2821.5176 | 2873.3014 | 2918.4791 | 2963.8125 | 3009.6906 | 3046.6557 | 3047.9222 | 3049.4804 | 3051.7123 | 3046.5758 | 3050.5518 | 3045.4393 | 3039.5728 | 3040.9064 | 3042.2802 | 3036.4025 | 3030.3486 | 3031.7674 | 3033.5996 | 3020.3538 | 3022.1501 | 3024.247 | 3019.0117 | 3021.3395 | 3016.2802 | 3011.3215 | Heat pumps - I & C (MWh)_Heat pumps - I & C (MWh)
BINGLEY 132/33KV | BRADFORD WEST | NPgY | NG FES - Steady Progression | Heat pumps - I & C (MWh) | BSP | 1306.7246 | 1326.3903 | 1314.79 | 1344.0327 | 1370.4166 | 1393.9751 | 1417.5821 | 1438.096 | 1448.6073 | 1475.1939 | 1498.3887 | 1521.6635 | 1545.218 | 1564.1964 | 1564.8467 | 1565.6467 | 1566.7925 | 1564.1554 | 1566.1967 | 1563.5719 | 1560.56 | 1561.2447 | 1561.95 | 1558.9323 | 1555.8241 | 1556.5526 | 1557.4933 | 1550.6927 | 1551.6149 | 1552.6915 | 1550.0036 | 1551.1987 | 1548.6012 | 1546.0554 | Heat pumps - I & C (MWh)_Heat pumps - I & C (MWh)
BLACKBURN MEADOWS B | WEST MELTON / THORPE MARSH | NPgY | NG FES - Steady Progression | Heat pumps - I & C (MWh) | BSP | 954.8956 | 969.2664 | 960.7895 | 982.1587 | 1001.4389 | 1018.6544 | 1035.9053 | 1050.8959 | 1058.5771 | 1078.0054 | 1094.9551 | 1111.9633 | 1129.1759 | 1143.0445 | 1143.5196 | 1144.1042 | 1144.9416 | 1143.0145 | 1144.5062 | 1142.5881 | 1140.3871 | 1140.8874 | 1141.4029 | 1139.1977 | 1136.9264 | 1137.4587 | 1138.1461 | 1133.1765 | 1133.8504 | 1134.6372 | 1132.673 | 1133.5463 | 1131.6482 | 1129.7878 | Heat pumps - I & C (MWh)_Heat pumps - I & C (MWh)
BLYTON | KEADBY | NPgY | NG FES - Steady Progression | Heat pumps - I & C (MWh) | BSP | 1503.5036 | 1526.1308 | 1512.7836 | 1546.4299 | 1576.787 | 1603.8931 | 1631.0552 | 1654.6582 | 1666.7524 | 1697.3426 | 1724.0304 | 1750.8101 | 1777.9117 | 1799.748 | 1800.4962 | 1801.4166 | 1802.7351 | 1799.7008 | 1802.0495 | 1799.0295 | 1795.564 | 1796.3517 | 1797.1633 | 1793.6912 | 1790.1149 | 1790.9531 | 1792.0354 | 1784.2107 | 1785.2718 | 1786.5106 | 1783.4179 | 1784.793 | 1781.8043 | 1778.8751 | Heat pumps - I & C (MWh)_Heat pumps - I & C (MWh)
BRADFORD | BRADFORD WEST | NPgY | NG FES - Steady Progression | Heat pumps - I & C (MWh) | BSP | 2438.881 | 2475.5853 | 2453.9344 | 2508.5132 | 2557.7563 | 2601.7261 | 2645.7865 | 2684.0736 | 2703.6921 | 2753.3134 | 2796.6045 | 2840.0448 | 2884.0071 | 2919.4285 | 2920.6422 | 2922.1352 | 2924.2739 | 2919.3519 | 2923.1619 | 2918.2629 | 2912.6414 | 2913.9193 | 2915.2357 | 2909.6035 | 2903.8024 | 2905.162 | 2906.9177 | 2894.225 | 2895.9462 | 2897.9556 | 2892.9389 | 2895.1695 | 2890.3215 | 2885.5699 | Heat pumps - I & C (MWh)_Heat pumps - I & C (MWh)
BRAMHAM | FERRYBRIDGE B | NPgY | NG FES - Steady Progression | Heat pumps - I & C (MWh) | BSP | 1952.9539 | 1982.3451 | 1965.008 | 2008.7124 | 2048.1442 | 2083.3534 | 2118.6351 | 2149.2939 | 2165.0035 | 2204.7382 | 2239.4039 | 2274.189 | 2309.3922 | 2337.7562 | 2338.728 | 2339.9236 | 2341.6362 | 2337.6949 | 2340.7457 | 2336.8228 | 2332.3214 | 2333.3446 | 2334.3988 | 2329.8887 | 2325.2435 | 2326.3321 | 2327.738 | 2317.5742 | 2318.9526 | 2320.5616 | 2316.5444 | 2318.3306 | 2314.4485 | 2310.6436 | Heat pumps - I & C (MWh)_Heat pumps - I & C (MWh)
BRANSHOLME | CREYKE BECK | NPgY | NG FES - Steady Progression | Heat pumps - I & C (MWh) | BSP | 727.8767 | 738.831 | 732.3694 | 748.6583 | 763.3547 | 776.4774 | 789.6271 | 801.0537 | 806.9088 | 821.7182 | 834.6382 | 847.6029 | 860.7233 | 871.2947 | 871.6569 | 872.1025 | 872.7408 | 871.2719 | 872.4089 | 870.9468 | 869.2691 | 869.6505 | 870.0434 | 868.3625 | 866.6311 | 867.0369 | 867.5609 | 863.7728 | 864.2865 | 864.8862 | 863.389 | 864.0547 | 862.6078 | 861.1897 | Heat pumps - I & C (MWh)_Heat pumps - I & C (MWh)
BRIGHOUSE 132/33KV | ELLAND | NPgY | NG FES - Steady Progression | Heat pumps - I & C (MWh) | BSP | 2021.4602 | 2051.8825 | 2033.9372 | 2079.1747 | 2119.9897 | 2156.434 | 2192.9533 | 2224.6875 | 2240.9482 | 2282.0768 | 2317.9584 | 2353.9638 | 2390.4018 | 2419.7608 | 2420.7667 | 2422.0043 | 2423.7769 | 2419.6973 | 2422.8552 | 2418.7947 | 2414.1353 | 2415.1945 | 2416.2856 | 2411.6173 | 2406.8091 | 2407.936 | 2409.3912 | 2398.8709 | 2400.2976 | 2401.9631 | 2397.805 | 2399.6538 | 2395.6355 | 2391.6972 | Heat pumps - I & C (MWh)_Heat pumps - I & C (MWh)
DONCASTER B/THORPE MARSH | WEST MELTON / THORPE MARSH | NPgY | NG FES - Steady Progression | Heat pumps - I & C (MWh) | BSP | 3744.8865 | 3801.2457 | 3768.001 | 3851.8063 | 3927.4188 | 3994.9341 | 4062.5885 | 4121.3783 | 4151.5023 | 4227.6955 | 4294.1687 | 4360.871 | 4428.3748 | 4482.7642 | 4484.6277 | 4486.9203 | 4490.2043 | 4482.6466 | 4488.4968 | 4480.9744 | 4472.3427 | 4474.3048 | 4476.3262 | 4467.6779 | 4458.7704 | 4460.858 | 4463.5539 | 4444.0643 | 4446.7073 | 4449.7927 | 4442.0896 | 4445.5146 | 4438.0705 | 4430.7745 | Heat pumps - I & C (MWh)_Heat pumps - I & C (MWh)
DONCASTER CENTRAL | WEST MELTON / THORPE MARSH | NPgY | NG FES - Steady Progression | Heat pumps - I & C (MWh) | BSP | 800.0809 | 812.1218 | 805.0192 | 822.9239 | 839.0782 | 853.5026 | 867.9567 | 880.5169 | 886.9528 | 903.2312 | 917.433 | 931.6837 | 946.1056 | 957.7257 | 958.1238 | 958.6136 | 959.3152 | 957.7006 | 958.9504 | 957.3433 | 955.4992 | 955.9184 | 956.3502 | 954.5026 | 952.5995 | 953.0455 | 953.6215 | 949.4576 | 950.0223 | 950.6814 | 949.0357 | 949.7674 | 948.177 | 946.6183 | Heat pumps - I & C (MWh)_Heat pumps - I & C (MWh)
DRIFFIELD/BEVERLEY GROUP | CREYKE BECK | NPgY | NG FES - Steady Progression | Heat pumps - I & C (MWh) | BSP | 3891.9117 | 3950.4835 | 3915.9336 | 4003.0292 | 4081.6102 | 4151.7761 | 4222.0867 | 4283.1845 | 4314.4912 | 4393.6759 | 4462.7588 | 4532.0798 | 4602.2338 | 4658.7586 | 4660.6953 | 4663.0779 | 4666.4907 | 4658.6364 | 4664.7162 | 4656.8985 | 4647.9279 | 4649.9671 | 4652.0678 | 4643.08 | 4633.8228 | 4635.9923 | 4638.794 | 4618.5393 | 4621.2861 | 4624.4926 | 4616.4871 | 4620.0466 | 4612.3102 | 4604.7277 | Heat pumps - I & C (MWh)_Heat pumps - I & C (MWh)
FEATHERSTONE | FERRYBRIDGE B | NPgY | NG FES - Steady Progression | Heat pumps - I & C (MWh) | BSP | 2326.3485 | 2361.3592 | 2340.7074 | 2392.7678 | 2439.7388 | 2481.6797 | 2523.7071 | 2560.2277 | 2578.9409 | 2626.2727 | 2667.5663 | 2709.0022 | 2750.936 | 2784.7231 | 2785.8807 | 2787.3049 | 2789.3449 | 2784.65 | 2788.2842 | 2783.6113 | 2778.2491 | 2779.4681 | 2780.7238 | 2775.3514 | 2769.818 | 2771.1148 | 2772.7895 | 2760.6824 | 2762.3243 | 2764.241 | 2759.4557 | 2761.5834 | 2756.959 | 2752.4267 | Heat pumps - I & C (MWh)_Heat pumps - I & C (MWh)
GIRLINGTON | BRADFORD WEST | NPgY | NG FES - Steady Progression | Heat pumps - I & C (MWh) | BSP | 1590.7597 | 1614.7 | 1600.5783 | 1636.1773 | 1668.2961 | 1696.9753 | 1725.7137 | 1750.6865 | 1763.4827 | 1795.8482 | 1824.0848 | 1852.4187 | 1881.0931 | 1904.1967 | 1904.9883 | 1905.9622 | 1907.3571 | 1904.1468 | 1906.6318 | 1903.4364 | 1899.7698 | 1900.6033 | 1901.462 | 1897.7883 | 1894.0046 | 1894.8914 | 1896.0365 | 1887.7577 | 1888.8804 | 1890.191 | 1886.9189 | 1888.3738 | 1885.2116 | 1882.1124 | Heat pumps - I & C (MWh)_Heat pumps - I & C (MWh)
HALIFAX 132/33KV | ELLAND | NPgY | NG FES - Steady Progression | Heat pumps - I & C (MWh) | BSP | 1108.6297 | 1125.3141 | 1115.4724 | 1140.282 | 1162.6662 | 1182.6533 | 1202.6816 | 1220.0856 | 1229.0035 | 1251.5596 | 1271.2382 | 1290.9846 | 1310.9683 | 1327.0697 | 1327.6214 | 1328.3001 | 1329.2722 | 1327.0349 | 1328.7668 | 1326.5399 | 1323.9845 | 1324.5654 | 1325.1638 | 1322.6036 | 1319.9666 | 1320.5846 | 1321.3827 | 1315.613 | 1316.3955 | 1317.3089 | 1315.0284 | 1316.0424 | 1313.8386 | 1311.6787 | Heat pumps - I & C (MWh)_Heat pumps - I & C (MWh)
HECKMONDWIKE | SKELTON GRANGE | NPgY | NG FES - Steady Progression | Heat pumps - I & C (MWh) | BSP | 933.7657 | 947.8186 | 939.5292 | 960.4256 | 979.2791 | 996.1136 | 1012.9829 | 1027.6418 | 1035.153 | 1054.1514 | 1070.7261 | 1087.3579 | 1104.1896 | 1117.7513 | 1118.2159 | 1118.7876 | 1119.6064 | 1117.7219 | 1119.1806 | 1117.305 | 1115.1527 | 1115.642 | 1116.146 | 1113.9896 | 1111.7685 | 1112.2891 | 1112.9613 | 1108.1016 | 1108.7607 | 1109.53 | 1107.6093 | 1108.4633 | 1106.6071 | 1104.7879 | Heat pumps - I & C (MWh)_Heat pumps - I & C (MWh)
HOLMFIELD | BRADFORD WEST | NPgY | NG FES - Steady Progression | Heat pumps - I & C (MWh) | BSP | 1404.7998 | 1425.9415 | 1413.4706 | 1444.9081 | 1473.2722 | 1498.5989 | 1523.9777 | 1546.0312 | 1557.3315 | 1585.9135 | 1610.8492 | 1635.8709 | 1661.1932 | 1681.596 | 1682.2951 | 1683.1551 | 1684.387 | 1681.5519 | 1683.7465 | 1680.9247 | 1677.6867 | 1678.4227 | 1679.181 | 1675.9368 | 1672.5954 | 1673.3785 | 1674.3898 | 1667.0787 | 1668.0702 | 1669.2276 | 1666.338 | 1667.6228 | 1664.8303 | 1662.0934 | Heat pumps - I & C (MWh)_Heat pumps - I & C (MWh)
HULL EAST 132/33KV | SALTEND NORTH | NPgY | NG FES - Steady Progression | Heat pumps - I & C (MWh) | BSP | 1416.5355 | 1437.8538 | 1425.2787 | 1456.9788 | 1485.5799 | 1511.1181 | 1536.709 | 1558.9467 | 1570.3414 | 1599.1621 | 1624.3062 | 1649.5369 | 1675.0708 | 1695.644 | 1696.3489 | 1697.2161 | 1698.4583 | 1695.5996 | 1697.8124 | 1694.967 | 1691.702 | 1692.4442 | 1693.2088 | 1689.9375 | 1686.5682 | 1687.3578 | 1688.3776 | 1681.0055 | 1682.0052 | 1683.1723 | 1680.2585 | 1681.5541 | 1678.7383 | 1675.9785 | Heat pumps - I & C (MWh)_Heat pumps - I & C (MWh)
HULL SOUTH | CREYKE BECK | NPgY | NG FES - Steady Progression | Heat pumps - I & C (MWh) | BSP | 2428.3566 | 2464.9025 | 2443.3451 | 2497.6883 | 2546.7189 | 2590.4989 | 2634.3692 | 2672.4911 | 2692.0249 | 2741.4322 | 2784.5364 | 2827.7892 | 2871.5618 | 2906.8304 | 2908.0388 | 2909.5254 | 2911.6549 | 2906.7542 | 2910.5477 | 2905.6698 | 2900.0726 | 2901.345 | 2902.6557 | 2897.0478 | 2891.2717 | 2892.6254 | 2894.3735 | 2881.7356 | 2883.4494 | 2885.4502 | 2880.4551 | 2882.6761 | 2877.8489 | 2873.1179 | Heat pumps - I & C (MWh)_Heat pumps - I & C (MWh)
HULL WEST | CREYKE BECK | NPgY | NG FES - Steady Progression | Heat pumps - I & C (MWh) | BSP | 1276.3472 | 1295.5558 | 1284.2252 | 1312.788 | 1338.5586 | 1361.5694 | 1384.6277 | 1404.6646 | 1414.9316 | 1440.9001 | 1463.5558 | 1486.2895 | 1509.2964 | 1527.8336 | 1528.4688 | 1529.2501 | 1530.3694 | 1527.7936 | 1529.7874 | 1527.2236 | 1524.2817 | 1524.9505 | 1525.6394 | 1522.6919 | 1519.656 | 1520.3675 | 1521.2863 | 1514.6438 | 1515.5446 | 1516.5962 | 1513.9707 | 1515.1381 | 1512.6009 | 1510.1143 | Heat pumps - I & C (MWh)_Heat pumps - I & C (MWh)
HUMBERSTON | GRIMSBY WEST | NPgY | NG FES - Steady Progression | Heat pumps - I & C (MWh) | BSP | 670.7788 | 680.8737 | 674.919 | 689.9301 | 703.4737 | 715.5669 | 727.6851 | 738.2154 | 743.6112 | 757.2588 | 769.1654 | 781.113 | 793.2042 | 802.9464 | 803.2802 | 803.6908 | 804.279 | 802.9253 | 803.9732 | 802.6258 | 801.0797 | 801.4311 | 801.7932 | 800.2441 | 798.6486 | 799.0226 | 799.5054 | 796.0145 | 796.4879 | 797.0406 | 795.6608 | 796.2743 | 794.9409 | 793.634 | Heat pumps - I & C (MWh)_Heat pumps - I & C (MWh)
HUNNINGLEY | WEST MELTON SECTION 3 | NPgY | NG FES - Steady Progression | Heat pumps - I & C (MWh) | BSP | 702.8646 | 713.4424 | 707.2028 | 722.932 | 737.1234 | 749.7951 | 762.4929 | 773.527 | 779.1808 | 793.4813 | 805.9574 | 818.4765 | 831.1461 | 841.3542 | 841.704 | 842.1343 | 842.7506 | 841.3322 | 842.4302 | 841.0183 | 839.3982 | 839.7665 | 840.1459 | 838.5227 | 836.8509 | 837.2427 | 837.7487 | 834.0908 | 834.5868 | 835.1659 | 833.7202 | 834.363 | 832.9658 | 831.5965 | Heat pumps - I & C (MWh)_Heat pumps - I & C (MWh)
HUNSHELF | WEST MELTON SECTION 3 | NPgY | NG FES - Steady Progression | Heat pumps - I & C (MWh) | BSP | 944.0702 | 958.2781 | 949.8973 | 971.0243 | 990.0859 | 1007.1062 | 1024.1616 | 1038.9822 | 1046.5764 | 1065.7844 | 1082.542 | 1099.3573 | 1116.3748 | 1130.0861 | 1130.5559 | 1131.1339 | 1131.9617 | 1130.0565 | 1131.5313 | 1129.6349 | 1127.4589 | 1127.9535 | 1128.4631 | 1126.2829 | 1124.0374 | 1124.5637 | 1125.2433 | 1120.33 | 1120.9963 | 1121.7741 | 1119.8322 | 1120.6957 | 1118.819 | 1116.9797 | Heat pumps - I & C (MWh)_Heat pumps - I & C (MWh)
IMMINGHAM | GRIMSBY WEST | NPgY | NG FES - Steady Progression | Heat pumps - I & C (MWh) | BSP | 764.7975 | 776.3075 | 769.5181 | 786.6332 | 802.0751 | 815.8634 | 829.6801 | 841.6864 | 847.8384 | 863.399 | 876.9744 | 890.5967 | 904.3826 | 915.4902 | 915.8708 | 916.339 | 917.0097 | 915.4662 | 916.661 | 915.1247 | 913.3619 | 913.7626 | 914.1754 | 912.4092 | 910.5901 | 911.0164 | 911.567 | 907.5868 | 908.1265 | 908.7566 | 907.1835 | 907.883 | 906.3627 | 904.8727 | Heat pumps - I & C (MWh)_Heat pumps - I & C (MWh)
KIRKHAW LANE | FERRYBRIDGE B | NPgY | NG FES - Steady Progression | Heat pumps - I & C (MWh) | BSP | 1429.0155 | 1450.5216 | 1437.8357 | 1469.8151 | 1498.6682 | 1524.4314 | 1550.2477 | 1572.6814 | 1584.1764 | 1613.2511 | 1638.6167 | 1664.0697 | 1689.8285 | 1710.583 | 1711.2941 | 1712.169 | 1713.4221 | 1710.5382 | 1712.7705 | 1709.9001 | 1706.6063 | 1707.355 | 1708.1264 | 1704.8262 | 1701.4272 | 1702.2238 | 1703.2525 | 1695.8155 | 1696.824 | 1698.0014 | 1695.062 | 1696.3689 | 1693.5283 | 1690.7442 | Heat pumps - I & C (MWh)_Heat pumps - I & C (MWh)
KIRKSTALL C 2/5 | KIRKSTALL B | NPgY | NG FES - Steady Progression | Heat pumps - I & C (MWh) | BSP | 1387.5553 | 1408.4375 | 1396.1197 | 1427.1712 | 1455.1871 | 1480.2029 | 1505.2702 | 1527.053 | 1538.2146 | 1566.4457 | 1591.0753 | 1615.7898 | 1640.8014 | 1660.9537 | 1661.6442 | 1662.4937 | 1663.7104 | 1660.9101 | 1663.0777 | 1660.2906 | 1657.0923 | 1657.8193 | 1658.5683 | 1655.3639 | 1652.0635 | 1652.837 | 1653.8359 | 1646.6146 | 1647.5939 | 1648.7371 | 1645.883 | 1647.152 | 1644.3938 | 1641.6905 | Heat pumps - I & C (MWh)_Heat pumps - I & C (MWh)
KIRKSTALL C/RING ROAD HORSFORTH | KIRKSTALL B | NPgY | NG FES - Steady Progression | Heat pumps - I & C (MWh) | BSP | 1618.8019 | 1643.1643 | 1628.7936 | 1665.0201 | 1697.7051 | 1726.8899 | 1756.1349 | 1781.5479 | 1794.5696 | 1827.5057 | 1856.24 | 1885.0734 | 1914.2533 | 1937.7642 | 1938.5698 | 1939.5608 | 1940.9803 | 1937.7134 | 1940.2422 | 1936.9906 | 1933.2593 | 1934.1075 | 1934.9813 | 1931.2429 | 1927.3924 | 1928.2948 | 1929.4602 | 1921.0354 | 1922.1779 | 1923.5116 | 1920.1818 | 1921.6623 | 1918.4445 | 1915.2906 | Heat pumps - I & C (MWh)_Heat pumps - I & C (MWh)
LEEDS EAST | SKELTON GRANGE | NPgY | NG FES - Steady Progression | Heat pumps - I & C (MWh) | BSP | 1724.4505 | 1750.4029 | 1735.0943 | 1773.6851 | 1808.5032 | 1839.5928 | 1870.7464 | 1897.818 | 1911.6895 | 1946.7751 | 1977.3848 | 2008.0999 | 2039.1842 | 2064.2295 | 2065.0876 | 2066.1433 | 2067.6555 | 2064.1753 | 2066.8692 | 2063.4053 | 2059.4306 | 2060.3341 | 2061.2649 | 2057.2825 | 2053.1808 | 2054.1421 | 2055.3835 | 2046.4089 | 2047.6259 | 2049.0467 | 2045.4996 | 2047.0767 | 2043.6489 | 2040.2892 | Heat pumps - I & C (MWh)_Heat pumps - I & C (MWh)
LEEDS NORTH | SKELTON GRANGE | NPgY | NG FES - Steady Progression | Heat pumps - I & C (MWh) | BSP | 1806.1347 | 1833.3164 | 1817.2826 | 1857.7014 | 1894.1688 | 1926.731 | 1959.3603 | 1987.7142 | 2002.2429 | 2038.9904 | 2071.05 | 2103.22 | 2135.7767 | 2162.0084 | 2162.9071 | 2164.0128 | 2165.5966 | 2161.9516 | 2164.7731 | 2161.1452 | 2156.9821 | 2157.9285 | 2158.9034 | 2154.7323 | 2150.4363 | 2151.4431 | 2152.7433 | 2143.3436 | 2144.6183 | 2146.1064 | 2142.3913 | 2144.0431 | 2140.4529 | 2136.9341 | Heat pumps - I & C (MWh)_Heat pumps - I & C (MWh)
LINDLEY | ELLAND | NPgY | NG FES - Steady Progression | Heat pumps - I & C (MWh) | BSP | 1909.5704 | 1938.3088 | 1921.3568 | 1964.0904 | 2002.6462 | 2037.0732 | 2071.5712 | 2101.5489 | 2116.9095 | 2155.7616 | 2189.6572 | 2223.6696 | 2258.0907 | 2285.8247 | 2286.7749 | 2287.944 | 2289.6185 | 2285.7647 | 2288.7478 | 2284.912 | 2280.5106 | 2281.5111 | 2282.5419 | 2278.132 | 2273.5899 | 2274.6544 | 2276.0291 | 2266.091 | 2267.4387 | 2269.012 | 2265.0841 | 2266.8306 | 2263.0347 | 2259.3144 | Heat pumps - I & C (MWh)_Heat pumps - I & C (MWh)
LOW ROAD | SKELTON GRANGE | NPgY | NG FES - Steady Progression | Heat pumps - I & C (MWh) | BSP | 2362.9905 | 2398.5527 | 2377.5755 | 2430.456 | 2478.1668 | 2520.7683 | 2563.4577 | 2600.5535 | 2619.5615 | 2667.6388 | 2709.5828 | 2751.6713 | 2794.2656 | 2828.5849 | 2829.7607 | 2831.2074 | 2833.2795 | 2828.5107 | 2832.2021 | 2827.4555 | 2822.009 | 2823.2471 | 2824.5226 | 2819.0656 | 2813.445 | 2814.7622 | 2816.4633 | 2804.1656 | 2805.8333 | 2807.7801 | 2802.9195 | 2805.0807 | 2800.3835 | 2795.7798 | Heat pumps - I & C (MWh)_Heat pumps - I & C (MWh)
MALLARD WAY | WEST MELTON / THORPE MARSH | NPgY | NG FES - Steady Progression | Heat pumps - I & C (MWh) | BSP | 839.7811 | 852.4195 | 844.9645 | 863.7576 | 880.7135 | 895.8536 | 911.025 | 924.2084 | 930.9636 | 948.0498 | 962.9562 | 977.914 | 993.0516 | 1005.2483 | 1005.6662 | 1006.1803 | 1006.9167 | 1005.2219 | 1006.5338 | 1004.8469 | 1002.9113 | 1003.3513 | 1003.8046 | 1001.8652 | 999.8677 | 1000.3359 | 1000.9404 | 996.5699 | 997.1626 | 997.8545 | 996.1271 | 996.8952 | 995.2258 | 993.5897 | Heat pumps - I & C (MWh)_Heat pumps - I & C (MWh)
MENSTON | BRADFORD WEST | NPgY | NG FES - Steady Progression | Heat pumps - I & C (MWh) | BSP | 1265.6272 | 1284.6745 | 1273.439 | 1301.762 | 1327.3161 | 1350.1337 | 1372.9983 | 1392.8669 | 1403.0477 | 1428.7981 | 1451.2634 | 1473.8062 | 1496.6199 | 1515.0015 | 1515.6313 | 1516.4061 | 1517.5159 | 1514.9617 | 1516.9388 | 1514.3966 | 1511.4794 | 1512.1425 | 1512.8257 | 1509.9029 | 1506.8925 | 1507.598 | 1508.5091 | 1501.9224 | 1502.8156 | 1503.8584 | 1501.255 | 1502.4125 | 1499.8967 | 1497.4309 | Heat pumps - I & C (MWh)_Heat pumps - I & C (MWh)
MOSS ROAD | GRIMSBY WEST | NPgY | NG FES - Steady Progression | Heat pumps - I & C (MWh) | BSP | 975.9826 | 990.6707 | 982.0066 | 1003.8477 | 1023.5536 | 1041.1493 | 1058.7812 | 1074.1028 | 1081.9537 | 1101.811 | 1119.135 | 1136.5188 | 1154.1115 | 1168.2863 | 1168.772 | 1169.3695 | 1170.2253 | 1168.2557 | 1169.7803 | 1167.8199 | 1165.5703 | 1166.0817 | 1166.6085 | 1164.3546 | 1162.0331 | 1162.5772 | 1163.2798 | 1158.2004 | 1158.8892 | 1159.6934 | 1157.6858 | 1158.5784 | 1156.6383 | 1154.7369 | Heat pumps - I & C (MWh)_Heat pumps - I & C (MWh)
OSGODBY 1/2 | DRAX | NPgY | NG FES - Steady Progression | Heat pumps - I & C (MWh) | BSP | 0 | 0 | 0 | 0 | 0 | 0 | 0 | 0 | 0 | 0 | 0 | 0 | 0 | 0 | 0 | 0 | 0 | 0 | 0 | 0 | 0 | 0 | 0 | 0 | 0 | 0 | 0 | 0 | 0 | 0 | 0 | 0 | 0 | 0 | Heat pumps - I & C (MWh)_Heat pumps - I & C (MWh)
OSGODBY 3/4 | DRAX | NPgY | NG FES - Steady Progression | Heat pumps - I & C (MWh) | BSP | 1223.535 | 1241.9487 | 1231.087 | 1258.468 | 1283.1722 | 1305.2309 | 1327.3351 | 1346.5429 | 1356.3851 | 1381.2791 | 1402.9973 | 1424.7904 | 1446.8453 | 1464.6155 | 1465.2244 | 1465.9734 | 1467.0463 | 1464.5771 | 1466.4885 | 1464.0307 | 1461.2106 | 1461.8516 | 1462.5121 | 1459.6865 | 1456.7762 | 1457.4583 | 1458.3391 | 1451.9714 | 1452.8349 | 1453.843 | 1451.3262 | 1452.4453 | 1450.0131 | 1447.6293 | Heat pumps - I & C (MWh)_Heat pumps - I & C (MWh)
RODLEY | SKELTON GRANGE | NPgY | NG FES - Steady Progression | Heat pumps - I & C (MWh) | BSP | 1731.8881 | 1757.9524 | 1742.5777 | 1781.335 | 1816.3033 | 1847.5269 | 1878.8149 | 1906.0032 | 1919.9346 | 1955.1715 | 1985.9132 | 2016.7608 | 2047.9791 | 2073.1325 | 2073.9943 | 2075.0546 | 2076.5733 | 2073.0781 | 2075.7836 | 2072.3048 | 2068.3129 | 2069.2203 | 2070.1551 | 2066.1556 | 2062.0361 | 2063.0016 | 2064.2483 | 2055.235 | 2056.4573 | 2057.8842 | 2054.3218 | 2055.9058 | 2052.4631 | 2049.0889 | Heat pumps - I & C (MWh)_Heat pumps - I & C (MWh)
SAINT ANDREWS ROAD 132/33KV | SKELTON GRANGE | NPgY | NG FES - Steady Progression | Heat pumps - I & C (MWh) | BSP | 1509.2382 | 1531.9517 | 1518.5536 | 1552.3283 | 1582.8011 | 1610.0107 | 1637.2763 | 1660.9693 | 1673.1097 | 1703.8166 | 1730.6061 | 1757.488 | 1784.6929 | 1806.6126 | 1807.3636 | 1808.2876 | 1809.611 | 1806.5652 | 1808.9229 | 1805.8913 | 1802.4126 | 1803.2033 | 1804.018 | 1800.5326 | 1796.9428 | 1797.7841 | 1798.8706 | 1791.016 | 1792.0812 | 1793.3246 | 1790.2202 | 1791.6005 | 1788.6004 | 1785.66 | Heat pumps - I & C (MWh)_Heat pumps - I & C (MWh)
SALTEND 132/33KV | SALTEND NORTH | NPgY | NG FES - Steady Progression | Heat pumps - I & C (MWh) | BSP | 35.818 | 36.3571 | 36.0391 | 36.8407 | 37.5639 | 38.2096 | 38.8567 | 39.419 | 39.7071 | 40.4359 | 41.0717 | 41.7096 | 42.3553 | 42.8755 | 42.8933 | 42.9152 | 42.9467 | 42.8744 | 42.9303 | 42.8584 | 42.7758 | 42.7946 | 42.8139 | 42.7312 | 42.646 | 42.666 | 42.6918 | 42.5053 | 42.5306 | 42.5601 | 42.4865 | 42.5192 | 42.448 | 42.3782 | Heat pumps - I & C (MWh)_Heat pumps - I & C (MWh)
SANTON | KEADBY | NPgY | NG FES - Steady Progression | Heat pumps - I & C (MWh) | BSP | 1211.7966 | 1230.0337 | 1219.2761 | 1246.3945 | 1270.8617 | 1292.7087 | 1314.6008 | 1333.6244 | 1343.3722 | 1368.0273 | 1389.5372 | 1411.1212 | 1432.9645 | 1450.5642 | 1451.1672 | 1451.9091 | 1452.9717 | 1450.5262 | 1452.4192 | 1449.9851 | 1447.1919 | 1447.8269 | 1448.481 | 1445.6825 | 1442.8001 | 1443.4757 | 1444.348 | 1438.0414 | 1438.8967 | 1439.8951 | 1437.4024 | 1438.5107 | 1436.1019 | 1433.741 | Heat pumps - I & C (MWh)_Heat pumps - I & C (MWh)
SCUNTHORPE NORTH | KEADBY | NPgY | NG FES - Steady Progression | Heat pumps - I & C (MWh) | BSP | 1593.062 | 1617.037 | 1602.8948 | 1638.5453 | 1670.7106 | 1699.4314 | 1728.2114 | 1753.2203 | 1766.035 | 1798.4473 | 1826.7248 | 1855.0997 | 1883.8156 | 1906.9527 | 1907.7454 | 1908.7207 | 1910.1176 | 1906.9026 | 1909.3913 | 1906.1913 | 1902.5194 | 1903.3541 | 1904.214 | 1900.535 | 1896.7458 | 1897.6338 | 1898.7806 | 1890.4898 | 1891.6142 | 1892.9267 | 1889.6498 | 1891.1068 | 1887.9401 | 1884.8364 | Heat pumps - I & C (MWh)_Heat pumps - I & C (MWh)
SCUNTHORPE SOUTH | KEADBY | NPgY | NG FES - Steady Progression | Heat pumps - I & C (MWh) | BSP | 650.8004 | 660.5947 | 654.8173 | 669.3814 | 682.5216 | 694.2546 | 706.0119 | 716.2286 | 721.4636 | 734.7048 | 746.2567 | 757.8485 | 769.5796 | 779.0316 | 779.3554 | 779.7539 | 780.3245 | 779.0111 | 780.0278 | 778.7205 | 777.2205 | 777.5615 | 777.9128 | 776.4098 | 774.8618 | 775.2246 | 775.6931 | 772.3062 | 772.7655 | 773.3017 | 771.963 | 772.5582 | 771.2645 | 769.9966 | Heat pumps - I & C (MWh)_Heat pumps - I & C (MWh)
SILSDEN | BRADFORD WEST | NPgY | NG FES - Steady Progression | Heat pumps - I & C (MWh) | BSP | 2530.5721 | 2568.6562 | 2546.1914 | 2602.8221 | 2653.9165 | 2699.5394 | 2745.2562 | 2784.9828 | 2805.3389 | 2856.8257 | 2901.7443 | 2946.8178 | 2992.4329 | 3029.186 | 3030.4453 | 3031.9945 | 3034.2135 | 3029.1065 | 3033.0597 | 3027.9766 | 3022.1437 | 3023.4697 | 3024.8356 | 3018.9916 | 3012.9724 | 3014.3831 | 3016.2048 | 3003.0349 | 3004.8209 | 3006.9058 | 3001.7005 | 3004.0149 | 2998.9846 | 2994.0544 | Heat pumps - I & C (MWh)_Heat pumps - I & C (MWh)
SOWERBY BRIDGE 132/33KV | ELLAND | NPgY | NG FES - Steady Progression | Heat pumps - I & C (MWh) | BSP | 1766.7928 | 1793.3824 | 1777.6979 | 1817.2363 | 1852.9093 | 1884.7622 | 1916.6808 | 1944.4171 | 1958.6292 | 1994.5763 | 2025.9375 | 2057.4069 | 2089.2544 | 2114.9147 | 2115.7938 | 2116.8755 | 2118.4248 | 2114.8592 | 2117.6192 | 2114.0703 | 2109.9979 | 2110.9236 | 2111.8773 | 2107.7971 | 2103.5947 | 2104.5796 | 2105.8514 | 2096.6565 | 2097.9034 | 2099.3591 | 2095.7249 | 2097.3407 | 2093.8287 | 2090.3865 | Heat pumps - I & C (MWh)_Heat pumps - I & C (MWh)
STAYGATE | SKELTON GRANGE | NPgY | NG FES - Steady Progression | Heat pumps - I & C (MWh) | BSP | 2027.724 | 2058.2405 | 2040.2397 | 2085.6173 | 2126.5588 | 2163.1159 | 2199.7484 | 2231.581 | 2247.8921 | 2289.1481 | 2325.1409 | 2361.2579 | 2397.8088 | 2427.2588 | 2428.2678 | 2429.5092 | 2431.2873 | 2427.1951 | 2430.3627 | 2426.2897 | 2421.6159 | 2422.6783 | 2423.7728 | 2419.0901 | 2414.2669 | 2415.3973 | 2416.857 | 2406.3041 | 2407.7352 | 2409.4058 | 2405.2349 | 2407.0894 | 2403.0587 | 2399.1081 | Heat pumps - I & C (MWh)_Heat pumps - I & C (MWh)
THORNHILL 132KV | ELLAND | NPgY | NG FES - Steady Progression | Heat pumps - I & C (MWh) | BSP | 2546.5541 | 2584.8788 | 2562.2721 | 2619.2605 | 2670.6775 | 2716.5885 | 2762.5941 | 2802.5716 | 2823.0562 | 2874.8683 | 2920.0705 | 2965.4287 | 3011.3318 | 3048.3171 | 3049.5843 | 3051.1433 | 3053.3764 | 3048.2371 | 3052.2153 | 3047.1 | 3041.2303 | 3042.5646 | 3043.9392 | 3038.0583 | 3032.0011 | 3033.4207 | 3035.2539 | 3022.0008 | 3023.7981 | 3025.8962 | 3020.658 | 3022.987 | 3017.925 | 3012.9636 | Heat pumps - I & C (MWh)_Heat pumps - I & C (MWh)
WAKEFIELD MONCKTON ROAD | WEST MELTON SECTION 3 | NPgY | NG FES - Steady Progression | Heat pumps - I & C (MWh) | BSP | 1402.2578 | 1423.3613 | 1410.9129 | 1442.2935 | 1470.6063 | 1495.8872 | 1521.2201 | 1543.2337 | 1554.5135 | 1583.0438 | 1607.9344 | 1632.9108 | 1658.1873 | 1678.5532 | 1679.251 | 1680.1094 | 1681.3391 | 1678.5092 | 1680.6997 | 1677.883 | 1674.6509 | 1675.3856 | 1676.1425 | 1672.9042 | 1669.5688 | 1670.3505 | 1671.36 | 1664.0622 | 1665.0518 | 1666.2071 | 1663.3227 | 1664.6052 | 1661.8178 | 1659.0859 | Heat pumps - I & C (MWh)_Heat pumps - I & C (MWh)
WAKEFIELD NORTH | SKELTON GRANGE | NPgY | NG FES - Steady Progression | Heat pumps - I & C (MWh) | BSP | 1554.1957 | 1577.5858 | 1563.7886 | 1598.5694 | 1629.9499 | 1657.97 | 1686.0478 | 1710.4466 | 1722.9486 | 1754.5702 | 1782.1578 | 1809.8404 | 1837.8557 | 1860.4283 | 1861.2017 | 1862.1532 | 1863.5161 | 1860.3795 | 1862.8074 | 1859.6855 | 1856.1032 | 1856.9175 | 1857.7564 | 1854.1672 | 1850.4705 | 1851.3368 | 1852.4557 | 1844.3671 | 1845.464 | 1846.7445 | 1843.5476 | 1844.9691 | 1841.8796 | 1838.8516 | Heat pumps - I & C (MWh)_Heat pumps - I & C (MWh)
WEST MELTON | WEST MELTON SECTION 3 | NPgY | NG FES - Steady Progression | Heat pumps - I & C (MWh) | BSP | 2655.3436 | 2695.3056 | 2671.7331 | 2731.156 | 2784.7697 | 2832.642 | 2880.6129 | 2922.2983 | 2943.658 | 2997.6835 | 3044.8168 | 3092.1127 | 3139.9768 | 3178.5421 | 3179.8634 | 3181.489 | 3183.8175 | 3178.4587 | 3182.6068 | 3177.273 | 3171.1526 | 3172.5439 | 3173.9772 | 3167.845 | 3161.5291 | 3163.0093 | 3164.9208 | 3151.1016 | 3152.9756 | 3155.1634 | 3149.7014 | 3152.1299 | 3146.8516 | 3141.6783 | Heat pumps - I & C (MWh)_Heat pumps - I & C (MWh)
WHINMOOR | FERRYBRIDGE B | NPgY | NG FES - Steady Progression | Heat pumps - I & C (MWh) | BSP | 1128.7939 | 1145.7818 | 1135.7611 | 1161.022 | 1183.8133 | 1204.1639 | 1224.5565 | 1242.2771 | 1251.3571 | 1274.3235 | 1294.36 | 1314.4656 | 1334.8128 | 1351.207 | 1351.7687 | 1352.4597 | 1353.4496 | 1351.1715 | 1352.9349 | 1350.6675 | 1348.0657 | 1348.6571 | 1349.2664 | 1346.6596 | 1343.9747 | 1344.604 | 1345.4166 | 1339.542 | 1340.3386 | 1341.2686 | 1338.9467 | 1339.9791 | 1337.7353 | 1335.5361 | Heat pumps - I & C (MWh)_Heat pumps - I & C (MWh)
WOLD NEWTON | KEADBY | NPgY | NG FES - Steady Progression | Heat pumps - I & C (MWh) | BSP | 1681.811 | 1707.1216 | 1692.1916 | 1729.8282 | 1763.7854 | 1794.1062 | 1824.4895 | 1850.8917 | 1864.4202 | 1898.6383 | 1928.4911 | 1958.4467 | 1988.7624 | 2013.1884 | 2014.0253 | 2015.0549 | 2016.5297 | 2013.1356 | 2015.7629 | 2012.3846 | 2008.5082 | 2009.3893 | 2010.2971 | 2006.4132 | 2002.4129 | 2003.3504 | 2004.5611 | 1995.8085 | 1996.9954 | 1998.3811 | 1994.9216 | 1996.4598 | 1993.1167 | 1989.8401 | Heat pumps - I & C (MWh)_Heat pumps - I & C (MWh)
YARBOROUGH ROAD 132/33KV | GRIMSBY WEST | NPgY | NG FES - Steady Progression | Heat pumps - I & C (MWh) | BSP | 1228.8166 | 1247.3098 | 1236.4011 | 1263.9004 | 1288.7112 | 1310.8651 | 1333.0647 | 1352.3555 | 1362.2401 | 1387.2416 | 1409.0535 | 1430.9407 | 1453.0908 | 1470.9377 | 1471.5492 | 1472.3015 | 1473.379 | 1470.8991 | 1472.8188 | 1470.3504 | 1467.5181 | 1468.1619 | 1468.8252 | 1465.9874 | 1463.0646 | 1463.7496 | 1464.6342 | 1458.239 | 1459.1063 | 1460.1187 | 1457.5911 | 1458.715 | 1456.2723 | 1453.8782 | Heat pumps - I & C (MWh)_Heat pumps - I & C (MWh)

## SP_Total demand units (MWh)
Bulk Supply Point Name | Grid Supply Point Connected to | Licence area | Scenario name | Output parameter_Unit | Substation Type in Forecasting Model | 2017 | 2018 | 2019 | 2020 | 2021 | 2022 | 2023 | 2024 | 2025 | 2026 | 2027 | 2028 | 2029 | 2030 | 2031 | 2032 | 2033 | 2034 | 2035 | 2036 | 2037 | 2038 | 2039 | 2040 | 2041 | 2042 | 2043 | 2044 | 2045 | 2046 | 2047 | 2048 | 2049 | 2050 | Output parameter_Output
ANNFIELD | STELLA SOUTH | NPgN | NG FES - Steady Progression | Total demand (MWh) | BSP | 314662.958 | 314318.3491 | 312512.0452 | 316215.848 | 318315.0186 | 319946.8474 | 321840.0719 | 323564.4543 | 324006.8612 | 325152.0351 | 327000.6353 | 327116.8353 | 329936.2689 | 331513.6835 | 333682.565 | 336151.1363 | 339029.5859 | 341919.6244 | 345894.0469 | 349844.6943 | 354593.4472 | 360260.4645 | 366616.718 | 373221.3022 | 380393.1225 | 388366.9796 | 396525.3034 | 403636.2799 | 411274.6282 | 417395.0323 | 422664.0491 | 427804.0702 | 430857.2602 | 434237.8108 | Total demand (MWh)_Total demand (MWh)
BARRACK ROAD | STELLA NORTH | NPgN | NG FES - Steady Progression | Total demand (MWh) | BSP | 428124.0627 | 431482.3751 | 428547.3948 | 434459.6534 | 438778.0646 | 442217.0828 | 445836.9076 | 448800.3805 | 449243.265 | 450842.8267 | 452320.6011 | 452743.9281 | 454910.2389 | 455598.9815 | 457178.606 | 459011.3448 | 461195.6786 | 462847.586 | 465990.2305 | 468499.5187 | 471548.9947 | 475859.6977 | 480712.2527 | 485224.1404 | 490130.1889 | 496185.6257 | 502389.3767 | 506676.4476 | 512420.3776 | 516911.5042 | 520181.5542 | 523840.6422 | 525275.039 | 526944.8585 | Total demand (MWh)_Total demand (MWh)
BLUCHER | STELLA NORTH | NPgN | NG FES - Steady Progression | Total demand (MWh) | BSP | 308682.838 | 308231.4617 | 306439.6522 | 310027.76 | 312028.2193 | 313576.5308 | 315367.9073 | 317008.4641 | 317397.3741 | 318447.2214 | 320207.2161 | 320251.4288 | 322940.3523 | 324404.161 | 326428.0821 | 328730.7914 | 331370.7743 | 333971.4559 | 337562.9708 | 341041.8591 | 345234.8728 | 350227.9404 | 355815.3244 | 361561.2208 | 367800.6107 | 374781.2219 | 381934.8142 | 388095.4666 | 394825.8296 | 400298.0946 | 405007.7849 | 409688.9366 | 412572.9413 | 415754.4174 | Total demand (MWh)_Total demand (MWh)
BOWESFIELD | NORTON | NPgN | NG FES - Steady Progression | Total demand (MWh) | BSP | 397428.6847 | 396268.9074 | 394081.0993 | 398580.9224 | 400947.4622 | 402768.4155 | 404975.6415 | 407018.3293 | 407577.0781 | 408994.4427 | 411470.8097 | 411497.6893 | 415292.0459 | 417451.0727 | 420329.1802 | 423579.0618 | 427358.6686 | 431216.3556 | 436396.7478 | 441607.6233 | 447873.1989 | 455238.492 | 463489.3174 | 472120.5993 | 481492.8492 | 491835.5712 | 502422.9252 | 511790.9448 | 521730.7966 | 529751.1752 | 536742.7274 | 543533.5445 | 547733.5563 | 552367.1286 | Total demand (MWh)_Total demand (MWh)
CHIRTON GRANGE | TYNEMOUTH | NPgN | NG FES - Steady Progression | Total demand (MWh) | BSP | 253630.5178 | 252628.0174 | 251226.304 | 254039.4013 | 255452.4527 | 256539.2055 | 257859.921 | 259136.6653 | 259524.4305 | 260410.5165 | 262073.1683 | 262139.0621 | 264717.5973 | 266291.3841 | 268253.2001 | 270526.4184 | 273184.0664 | 275984.4104 | 279698.3199 | 283565.5055 | 288234.4612 | 293697.3172 | 299849.4817 | 306369.4318 | 313448.3352 | 321189.6713 | 329101.2848 | 336240.4356 | 343630.6943 | 349492.287 | 354635.9093 | 359506.2588 | 362426.2277 | 365659.6982 | Total demand (MWh)_Total demand (MWh)
COALBURNS | STELLA SOUTH | NPgN | NG FES - Steady Progression | Total demand (MWh) | BSP | 422848.7111 | 425769.5586 | 422953.8545 | 428678.2098 | 432759.6163 | 435983.4569 | 439427.1854 | 442218.9498 | 442582.7064 | 444078.5118 | 445512.641 | 445683.5598 | 447781.3937 | 448298.6427 | 449679.5842 | 451188.395 | 452979.3855 | 454166.9716 | 456663.746 | 458423.5497 | 460556.7771 | 463723.81 | 467241.3997 | 470304.3504 | 473638.3689 | 477994.5755 | 482485.6825 | 485189.4073 | 489400.9538 | 492829.4323 | 495204.1403 | 498142.6015 | 499394.7967 | 500838.7468 | Total demand (MWh)_Total demand (MWh)
DARLINGTON CENTRAL | NORTON | NPgN | NG FES - Steady Progression | Total demand (MWh) | BSP | 222892.2758 | 223611.1008 | 222235.2845 | 225087.1803 | 226944.3148 | 228407.8458 | 230017.9097 | 231403.3005 | 231695.7842 | 232540.2878 | 233623.9903 | 233804.5781 | 235437.5849 | 236253.5888 | 237519.41 | 238979.3535 | 240700.8679 | 242323.149 | 244747.6312 | 247044.4697 | 249812.7284 | 253274.7996 | 257170.0915 | 261113.6467 | 265397.162 | 270282.3143 | 275277.48 | 279401.1662 | 284050.3322 | 287719.9742 | 290742.8531 | 293766.4232 | 295352.3947 | 297131.2154 | Total demand (MWh)_Total demand (MWh)
DARLINGTON NORTH | NORTON | NPgN | NG FES - Steady Progression | Total demand (MWh) | BSP | 343505.5839 | 344832.2326 | 342654.797 | 347080.6591 | 350010.5828 | 352317.5513 | 354825.1187 | 356958.9465 | 357345.6836 | 358577.6288 | 360098.5459 | 360302.8232 | 362584.1444 | 363596.3501 | 365282.2079 | 367212.5038 | 369464.4029 | 371452.3972 | 374590.0851 | 377384.0631 | 380759.2529 | 385086.5132 | 389939.2419 | 394710.315 | 399894.2691 | 405955.1647 | 412166.5059 | 417031.4185 | 422835.6111 | 427478.8093 | 431206.1241 | 435102.6632 | 437138.6718 | 439423.9611 | Total demand (MWh)_Total demand (MWh)
DUNSTON | STELLA NORTH | NPgN | NG FES - Steady Progression | Total demand (MWh) | BSP | 525442.1679 | 525990.9303 | 522806.516 | 529245.6439 | 533183.2678 | 536273.2756 | 539741.1147 | 542811.3535 | 543511.5842 | 545427.2222 | 548205.8614 | 548512.9294 | 552740.7529 | 554988.9853 | 558204.9406 | 561913.3051 | 566259.4501 | 570491.4367 | 576576.7796 | 582491.6333 | 589630.1373 | 598355.1716 | 608168.4545 | 618232.9591 | 629163.7743 | 641475.4317 | 654067.8269 | 664749.0681 | 676497.646 | 685819.0678 | 693662.507 | 701401.4175 | 705701.3585 | 710496.8233 | Total demand (MWh)_Total demand (MWh)
FLATWORTH | TYNEMOUTH | NPgN | NG FES - Steady Progression | Total demand (MWh) | BSP | 180369.7443 | 180599.3455 | 179486.9633 | 181698.9559 | 183061.3111 | 184129.9557 | 185322.9777 | 186372.3574 | 186592.9857 | 187225.3432 | 188134.228 | 188209.558 | 189593.6629 | 190292.1824 | 191305.1237 | 192469.4904 | 193833.4486 | 195129.4496 | 197038.4093 | 198856.5713 | 201054.9122 | 203767.1656 | 206815.218 | 209909.6276 | 213271.091 | 217092.5614 | 221004.792 | 224260.6154 | 227915.5393 | 230825.8031 | 233249.6413 | 235680.5794 | 237023.6619 | 238523.5923 | Total demand (MWh)_Total demand (MWh)
GOSFORTH | TYNEMOUTH | NPgN | NG FES - Steady Progression | Total demand (MWh) | BSP | 418626.0283 | 419955.3331 | 417306.1895 | 422625.8797 | 426087.8104 | 428812.7489 | 431791.3596 | 434346.2301 | 434820.9048 | 436305.4232 | 438212.1434 | 438434.585 | 441305.9846 | 442620.1414 | 444739.2661 | 447166.4705 | 449992.8529 | 452529.0611 | 456461.0671 | 460006.4777 | 464293.6909 | 469734.0007 | 475836.2279 | 481874.8984 | 488435.8454 | 496057.8722 | 503868.4727 | 510070.9964 | 517374.8966 | 523226.2646 | 527967.8661 | 532885.9974 | 535513.9316 | 538456.3054 | Total demand (MWh)_Total demand (MWh)
HARROGATE 132/33KV | KNARESBOROUGH | NPgN | NG FES - Steady Progression | Total demand (MWh) | BSP | 320560.3623 | 322543.9039 | 320438.3334 | 324742.475 | 327758.7949 | 330143.5482 | 332687.9545 | 334798.983 | 335136.029 | 336300.6637 | 337528.9 | 337769.2377 | 339596.5709 | 340278.3559 | 341592.9077 | 343108.2364 | 344904.2768 | 346366.737 | 348923.3473 | 351079.5885 | 353695.3408 | 357228.2529 | 361199.5403 | 364992.693 | 369115.9455 | 374078.9255 | 379164.8619 | 382894.9224 | 387622.3224 | 391350.3101 | 394191.5429 | 397267.1016 | 398652.5456 | 400236.8944 | Total demand (MWh)_Total demand (MWh)
HUSTHWAITE | KNARESBOROUGH | NPgN | NG FES - Steady Progression | Total demand (MWh) | BSP | 128402.8343 | 128315.1592 | 127605.4301 | 129123.7485 | 129991.3713 | 130658.4645 | 131458.8276 | 132150.9314 | 132306.5998 | 132770.3389 | 133476.6921 | 133442.8861 | 134516.2118 | 135037.7803 | 135796.7068 | 136618.1907 | 137596.7301 | 138540.2073 | 139884.476 | 141179.6082 | 142734.3983 | 144612.3239 | 146705.5226 | 148847.9204 | 151175.5912 | 153799.0111 | 156490.1248 | 158761.9744 | 161293.9538 | 163350.2505 | 165088.7583 | 166840.77 | 167894.2686 | 169061.6167 | Total demand (MWh)_Total demand (MWh)
LEEMING BAR_SKEEBY | NORTON | NPgN | NG FES - Steady Progression | Total demand (MWh) | BSP | 409512.7646 | 406541.586 | 404590.274 | 408807.8926 | 410545.3511 | 411816.1456 | 413649.4084 | 415416.8806 | 416007.2315 | 417437.7467 | 420370.9034 | 420025.9163 | 424558.2749 | 427165.1636 | 430405.3006 | 433925.8337 | 438093.2599 | 442518.7659 | 448202.1698 | 454156.4762 | 461300.0091 | 469456.1322 | 478556.8949 | 488271.772 | 498821.7786 | 510263.4516 | 521987.969 | 532715.0649 | 543768.8945 | 552762.6223 | 560785.0971 | 568471.3138 | 573534.502 | 579097.4405 | Total demand (MWh)_Total demand (MWh)
LINTON | BLYTH 132kV | NPgN | NG FES - Steady Progression | Total demand (MWh) | BSP | 252165.767 | 252017.9611 | 250848.0113 | 253891.1731 | 255652.9338 | 257016.5238 | 258809.8125 | 260267.4215 | 260715.8291 | 261955.1619 | 263615.794 | 263644.6472 | 266117.9175 | 267411.1976 | 269457.5543 | 271594.4668 | 274238.0552 | 276957.9084 | 280605.1986 | 284339.5479 | 288753.6799 | 294001.556 | 299851.7033 | 306024.8714 | 312730.094 | 320086.1761 | 327602.7844 | 334269.9209 | 341299.3686 | 346930.8617 | 351785.7064 | 356447.9718 | 359225.963 | 362297.1155 | Total demand (MWh)_Total demand (MWh)
MALTON GRID | OSBALDWICK | NPgN | NG FES - Steady Progression | Total demand (MWh) | BSP | 372911.4684 | 372807.966 | 370720.7407 | 375195.361 | 377804.2991 | 379832.1456 | 382210.6333 | 384312.1641 | 384849.4079 | 386287.2347 | 388454.3062 | 388586.33 | 391871.409 | 393647.6277 | 396187.7614 | 399026.5667 | 402385.5 | 405739.2337 | 410393.2271 | 415013.4035 | 420551.1239 | 427202.602 | 434655.899 | 442392.1383 | 450794.0994 | 460150.3304 | 469721.0035 | 478016.2525 | 486968.6807 | 494127.3874 | 500247.4861 | 506228.3351 | 509722.9059 | 513598.7792 | Total demand (MWh)_Total demand (MWh)
MELROSEGATE | OSBALDWICK | NPgN | NG FES - Steady Progression | Total demand (MWh) | BSP | 640657.7575 | 642126.3644 | 638235.2037 | 646283.7266 | 651380.1474 | 655379.5351 | 659813.6317 | 663668.7928 | 664492.6149 | 666861.4125 | 670077.4734 | 670489.4591 | 675344.4476 | 677800.5206 | 681537.1071 | 685821.0735 | 690828.0251 | 695570.8911 | 702542.2986 | 709137.5052 | 717082.9147 | 726918.6406 | 737963.8361 | 749155.3702 | 761311.1542 | 775140.3346 | 789291.4233 | 801039.2662 | 814253.3765 | 824785.4129 | 833540.7998 | 842324.9119 | 847154.1192 | 852542.045 | Total demand (MWh)_Total demand (MWh)
NORTH TEES | NORTON | NPgN | NG FES - Steady Progression | Total demand (MWh) | BSP | 849287.3244 | 857012.7433 | 851087.7341 | 863073.7642 | 872063.8714 | 879245.8389 | 886737.3414 | 892814.3265 | 893682.9278 | 896937.979 | 899672.7595 | 900661.1287 | 904594.7587 | 905651.7348 | 908667.916 | 912150.7483 | 916272.4554 | 919187.5727 | 925060.1214 | 929463.3734 | 934780.5084 | 942593.4817 | 951366.5288 | 959280.2862 | 967886.8598 | 978794.4885 | 989973.7724 | 997226.0464 | 1007576.5811 | 1015713.5157 | 1021433.4419 | 1028094.8892 | 1030539.4831 | 1033403.6716 | Total demand (MWh)_Total demand (MWh)
POTTER HOUSE | SPENNYMOOR | NPgN | NG FES - Steady Progression | Total demand (MWh) | BSP | 406201.6426 | 407166.5821 | 404679.3421 | 409791.4318 | 413043.437 | 415601.5994 | 418429.2514 | 420893.1897 | 421427.7211 | 422947.1908 | 424996.4648 | 425279.6295 | 428369.5498 | 429939.3337 | 432342.7471 | 435090.9302 | 438315.5376 | 441381.0646 | 445878.3473 | 450155.9012 | 455297.9424 | 461664.8868 | 468813.3334 | 476074.4941 | 483961.2537 | 492922.1987 | 502088.9099 | 509719.7052 | 518272.7014 | 525074.8203 | 530733.5781 | 536390.5089 | 539481.7533 | 542932.2898 | Total demand (MWh)_Total demand (MWh)
RAVENSWORTH | STELLA SOUTH | NPgN | NG FES - Steady Progression | Total demand (MWh) | BSP | 291106.2617 | 293760.2814 | 291732.2468 | 295840.1548 | 298919.3259 | 301376.2231 | 303940.1072 | 306015.7744 | 306304.6804 | 307408.9803 | 308329.9511 | 308647.9099 | 309974.1266 | 310308.3681 | 311296.5341 | 312435.5772 | 313788.6412 | 314719.7545 | 316654.8238 | 318080.6971 | 319806.4331 | 322375.4917 | 325259.8677 | 327838.0783 | 330642.5216 | 334228.8697 | 337906.449 | 340240.4913 | 343644.9032 | 346319.1087 | 348172.3066 | 350361.4835 | 351138.2197 | 352053.9415 | Total demand (MWh)_Total demand (MWh)
SCARBOROUGH GRID | OSBALDWICK | NPgN | NG FES - Steady Progression | Total demand (MWh) | BSP | 444710.5547 | 445679.3321 | 443021.7287 | 448619.0281 | 452154.3356 | 454932.193 | 458037.3892 | 460743.1352 | 461375.5253 | 463100.9488 | 465440.5879 | 465793.7175 | 469332.3067 | 471206.993 | 473968.7137 | 477139.8224 | 480905.4735 | 484581.0113 | 489897.5139 | 495102.7827 | 501365.141 | 509070.04 | 517742.2521 | 526658.6044 | 536342.7877 | 547243.6765 | 558382.6172 | 567832.3331 | 578194.3135 | 586349.4631 | 593177.515 | 599868.6601 | 603457.6301 | 607473.9646 | Total demand (MWh)_Total demand (MWh)
SEAL SANDS | SALTHOLME | NPgN | NG FES - Steady Progression | Total demand (MWh) | BSP | 173384.0733 | 176079.8393 | 174733.2626 | 177425.7035 | 179676.9514 | 181483.6785 | 183303.8499 | 184698.9418 | 184795.2989 | 185437.7069 | 185642.2082 | 185849.6173 | 186082.1255 | 185760.4969 | 185861.6994 | 185969.6819 | 186108.2958 | 185787.7217 | 186013.4374 | 185690.2815 | 185312.9468 | 185366.626 | 185415.162 | 185014.6388 | 184584.8789 | 184602.5638 | 184637.3517 | 183747.2037 | 183762.9729 | 183773.9731 | 183331.6011 | 183339.2646 | 182887.9893 | 182437.1894 | Total demand (MWh)_Total demand (MWh)
SPADEADAM 33KV | SPADEADAM | NPgN | NG FES - Steady Progression | Total demand (MWh) | BSP | 6796.7155 | 6769.701 | 6747.2979 | 6824.3027 | 6863.8615 | 6893.8503 | 6943.8798 | 6980.2036 | 6993.7256 | 7034.1741 | 7086.5504 | 7078.0594 | 7154.8901 | 7190.6097 | 7251.726 | 7307.5638 | 7381.6332 | 7459.551 | 7560.2438 | 7666.304 | 7789.6938 | 7933.387 | 8091.4642 | 8261.2052 | 8445.6831 | 8644.8138 | 8848.6277 | 9033.2188 | 9225.1379 | 9382.0213 | 9518.6202 | 9649.8607 | 9734.3073 | 9827.0855 | Total demand (MWh)_Total demand (MWh)
SPENNYMOOR 132/66KV | SPENNYMOOR | NPgN | NG FES - Steady Progression | Total demand (MWh) | BSP | 488379.2229 | 487730.4324 | 484958.9909 | 490683.239 | 493898.7548 | 496392.886 | 499307.3777 | 501964.3476 | 502657.5838 | 504454.0418 | 507363.7209 | 507485.7133 | 511916.1911 | 514361.6826 | 517752.8153 | 521554.8718 | 526023.9076 | 530518.8805 | 536682.5727 | 542836.7153 | 550208.8149 | 558993.6767 | 568829.5516 | 579073.646 | 590198.6121 | 602553.7331 | 615196.4371 | 626235.4965 | 638079.2014 | 647584.1629 | 655777.7366 | 663771.1335 | 668552.298 | 673843.4753 | Total demand (MWh)_Total demand (MWh)
TORONTO | SPENNYMOOR | NPgN | NG FES - Steady Progression | Total demand (MWh) | BSP | 282927.2873 | 281204.4364 | 279755.62 | 282745.6494 | 284076.5987 | 285071.3228 | 286384.5846 | 287672.1566 | 288079.8488 | 289040.0862 | 290991.3396 | 290867.0666 | 293886.1964 | 295660.4126 | 297862.0874 | 300315.1097 | 303189.2886 | 306221.3742 | 310162.4027 | 314263.1343 | 319193.6131 | 324870.1127 | 331221.932 | 337973.7091 | 345305.0339 | 353290.5943 | 361467.9774 | 368898.7694 | 376588.6655 | 382803.4123 | 388318.5494 | 393597.4033 | 396985.4807 | 400715.1886 | Total demand (MWh)_Total demand (MWh)
WORMALD GREEN 132/33KV | KNARESBOROUGH | NPgN | NG FES - Steady Progression | Total demand (MWh) | BSP | 270143.5157 | 270997.829 | 269343.8951 | 272787.9041 | 275022.8479 | 276777.2775 | 278729.806 | 280385.0473 | 280712.1294 | 281714.9686 | 282983.813 | 283115.9633 | 285028.9837 | 285909.8993 | 287301.9673 | 288877.6654 | 290759.164 | 292486.8452 | 295144.8751 | 297621.4448 | 300609.5178 | 304386.6528 | 308628.5805 | 312884.189 | 317508.1737 | 322830.5838 | 328279.2967 | 332685.3998 | 337763.4059 | 341782.9554 | 345050.7952 | 348377.2789 | 350105.0122 | 352048.296 | Total demand (MWh)_Total demand (MWh)
ATTERCLIFFE | WEST MELTON / THORPE MARSH | NPgY | NG FES - Steady Progression | Total demand (MWh) | BSP | 222654.0795 | 223395.6146 | 222063.8941 | 224966.7631 | 226884.1237 | 228426.1565 | 230131.4876 | 231646.3956 | 232122.2706 | 233184.8101 | 234556.4929 | 235063.7608 | 237121.4068 | 238438.4404 | 240296.0145 | 242459.4361 | 244991.1723 | 247527.247 | 250934.164 | 254244.7166 | 257993.7841 | 262309.2866 | 266850.7354 | 271158.4159 | 275463.8555 | 280010.9199 | 284351.0649 | 287595.1511 | 291317.9582 | 295496.7256 | 298988.9139 | 302402.8389 | 304203.8944 | 306220.9858 | Total demand (MWh)_Total demand (MWh)
BARUGH 132/66KV | WEST MELTON SECTION 3 | NPgY | NG FES - Steady Progression | Total demand (MWh) | BSP | 340176.2992 | 340615.6276 | 338690.0987 | 342970.0627 | 345621.8461 | 347739.3723 | 350133.6998 | 352326.1306 | 353069.8143 | 354669.6879 | 356945.4942 | 357644.6883 | 361063.1441 | 363314.1258 | 366387.0512 | 369947.9447 | 374086.3403 | 378308.6943 | 383823.2695 | 389257.7354 | 395414.8596 | 402376.8437 | 409700.6301 | 416737.6537 | 423787.6692 | 431152.323 | 438200.2583 | 443670.7014 | 449764.6096 | 456603.5496 | 462438.6547 | 468103.4018 | 471315.8192 | 474885.4063 | Total demand (MWh)_Total demand (MWh)
BEESTON ROYDS 132/33KV | KIRKSTALL B | NPgY | NG FES - Steady Progression | Total demand (MWh) | BSP | 595684.0067 | 599607.617 | 595728.6383 | 603876.8643 | 609689.4959 | 614357.8971 | 619354.7165 | 623586.0522 | 624557.7753 | 627170.58 | 629969.8165 | 631069.4826 | 635187.968 | 637325.027 | 640905.5269 | 645054.3897 | 649912.2642 | 654307.9862 | 660867.5532 | 666674.2104 | 673245.922 | 681289.99 | 689743.2929 | 697304.3153 | 704838.8072 | 713278.7696 | 721361.5475 | 726481.1262 | 733419.0714 | 741204.8127 | 747266.9957 | 753658.7189 | 756631.0037 | 760007.8019 | Total demand (MWh)_Total demand (MWh)
BEVERLEY 132/33KV | CREYKE BECK | NPgY | NG FES - Steady Progression | Total demand (MWh) | BSP | 444876.2851 | 444749.143 | 442245.1893 | 447690.0689 | 450881.9935 | 453419.6342 | 456345.6072 | 459115.1816 | 460051.1312 | 462055.8746 | 465109.478 | 465863.7397 | 470387.1637 | 473379.3609 | 477234.3746 | 481739.9521 | 486982.6918 | 492360.829 | 499361.7498 | 506320.7586 | 514215.9818 | 523089.1951 | 532430.3926 | 541447.7213 | 550476.9445 | 559881.7599 | 568894.3667 | 575948.8502 | 583761.6435 | 592527.6324 | 600036.3564 | 607332.8798 | 611542.4569 | 616219.6102 | Total demand (MWh)_Total demand (MWh)
BINGLEY 132/33KV | BRADFORD WEST | NPgY | NG FES - Steady Progression | Total demand (MWh) | BSP | 270292.5266 | 269561.0713 | 268072.5249 | 271208.0319 | 272905.0693 | 274255.8198 | 275874.1253 | 277446.4177 | 278042.1306 | 279239.291 | 281239.751 | 281664.3888 | 284702.3345 | 286757.7099 | 289343.4129 | 292340.307 | 295821.0222 | 299472.4669 | 304109.3134 | 308801.259 | 314145.8164 | 320060.2514 | 326283.8977 | 332361.3489 | 338462.7 | 344741.0447 | 350757.9067 | 355632.9731 | 360858.0714 | 366718.4445 | 371827.1955 | 376714.8243 | 379639.5591 | 382878.17 | Total demand (MWh)_Total demand (MWh)
BLACKBURN MEADOWS B | WEST MELTON / THORPE MARSH | NPgY | NG FES - Steady Progression | Total demand (MWh) | BSP | 177625.4277 | 179335.992 | 178122.2987 | 180676.6709 | 182614.5887 | 184174.3495 | 185807.0449 | 187147.661 | 187410.5299 | 188194.7756 | 188880.8228 | 189236.1202 | 190227.3767 | 190649.8135 | 191518.5544 | 192528.9502 | 193721.5458 | 194700.8925 | 196331.3022 | 197662.3628 | 199161.8487 | 201126.7758 | 203190.9818 | 204935.7347 | 206662.9111 | 208707.2323 | 210661.3005 | 211682.215 | 213341.1272 | 215203.5696 | 216539.012 | 218042.3608 | 218590.3287 | 219232.9521 | Total demand (MWh)_Total demand (MWh)
BLYTON | KEADBY | NPgY | NG FES - Steady Progression | Total demand (MWh) | BSP | 257941.5411 | 257316.999 | 256064.2429 | 259146.0772 | 260740.4053 | 261960.5393 | 263417.6818 | 264918.5993 | 265457.0855 | 266583.8712 | 268536.961 | 268850.9671 | 271658.525 | 273574.965 | 275882.2175 | 278591.5609 | 281718.4895 | 284976.4919 | 289102.5684 | 293264.873 | 297978.7456 | 303171.223 | 308639.7318 | 313998.5655 | 319370.5255 | 324908.0105 | 330239.8939 | 334568.547 | 339248.3723 | 344498.7017 | 349087.1007 | 353551.2646 | 356338.4083 | 359411.9705 | Total demand (MWh)_Total demand (MWh)
BRADFORD | BRADFORD WEST | NPgY | NG FES - Steady Progression | Total demand (MWh) | BSP | 418221.5554 | 418915.0791 | 416412.7633 | 421700.1032 | 425058.8303 | 427775.0023 | 430836.4691 | 433617.7042 | 434555.7864 | 436555.2528 | 439308.4903 | 440259.5493 | 444411.4898 | 447161.7741 | 450897.07 | 455255.4169 | 460360.8215 | 465580.3769 | 472458.6175 | 479270.3698 | 486998.0415 | 495785.1107 | 505035.3639 | 513906.3534 | 522779.7632 | 532045.4531 | 540883.9661 | 547688.9932 | 555268.211 | 563774.7775 | 570977.2629 | 577915.6939 | 581659.2693 | 585844.1465 | Total demand (MWh)_Total demand (MWh)
BRAMHAM | FERRYBRIDGE B | NPgY | NG FES - Steady Progression | Total demand (MWh) | BSP | 353031.9254 | 354076.135 | 351959.0422 | 356543.0581 | 359496.7983 | 361848.0581 | 364448.741 | 366799.1242 | 367436.067 | 368990.2679 | 371036.7281 | 371605.9761 | 374557.8658 | 376330.6702 | 378817.7683 | 381726.501 | 385108.8477 | 388382.7172 | 392899.5663 | 397156.0207 | 401969.668 | 407571.2444 | 413465.0792 | 418974.8683 | 424478.3461 | 430402.3346 | 436091.8981 | 440172.6624 | 445111.5173 | 450653.7435 | 455219.0611 | 459852.1779 | 462370.3961 | 465183.9359 | Total demand (MWh)_Total demand (MWh)
BRANSHOLME | CREYKE BECK | NPgY | NG FES - Steady Progression | Total demand (MWh) | BSP | 247923.2346 | 247458.3273 | 246092.1938 | 249001.2086 | 250603.0917 | 251859.615 | 253341.5308 | 254757.0626 | 255222.7691 | 256237.1791 | 257925.5312 | 258189.8115 | 260731.4948 | 262345.8101 | 264425.0777 | 266818.0884 | 269579.0842 | 272400.2985 | 276048.3801 | 279640.185 | 283737.1468 | 288303.3737 | 293103.2684 | 297732.6721 | 302387.6685 | 307250.2177 | 311933.6171 | 315623.8422 | 319730.9599 | 324335.2909 | 328316.1981 | 332227.919 | 334625.4048 | 337274.4945 | Total demand (MWh)_Total demand (MWh)
BRIGHOUSE 132/33KV | ELLAND | NPgY | NG FES - Steady Progression | Total demand (MWh) | BSP | 385120.084 | 386729.8302 | 384320.2846 | 389388.5132 | 392813.3551 | 395567.6459 | 398583.3225 | 401216.7576 | 401941.1311 | 403677.4955 | 405808.7149 | 406563.937 | 409749.6699 | 411642.4589 | 414421.2932 | 417656.0078 | 421447.3688 | 425122.0947 | 430242.3892 | 435074.8975 | 440556.9262 | 446990.3878 | 453758.5192 | 460056.4852 | 466344.9536 | 473114.9085 | 479584.7512 | 484172.9039 | 489722.9376 | 495950.9868 | 501035.2902 | 506130.5099 | 508708.4894 | 511611.5774 | Total demand (MWh)_Total demand (MWh)
DONCASTER B/THORPE MARSH | WEST MELTON / THORPE MARSH | NPgY | NG FES - Steady Progression | Total demand (MWh) | BSP | 719642.7401 | 720753.764 | 716777.3274 | 725878.1267 | 731504.3532 | 735956.8013 | 740973.4768 | 745575.156 | 747092.024 | 750415.0399 | 755151.0273 | 756514.491 | 763539.751 | 768140.3266 | 774280.9499 | 781452.9206 | 789794.9066 | 798258.5327 | 809392.5776 | 820356.9029 | 832753.8743 | 846805.8474 | 861599.1522 | 875798.1306 | 889995.3634 | 904872.1543 | 919119.2483 | 930084.8278 | 942412.442 | 956247.9147 | 968004.8289 | 979497.6822 | 985982.2578 | 993196.8299 | Total demand (MWh)_Total demand (MWh)
DONCASTER CENTRAL | WEST MELTON / THORPE MARSH | NPgY | NG FES - Steady Progression | Total demand (MWh) | BSP | 159758.3284 | 160714.176 | 159715.1719 | 161891.1675 | 163417.189 | 164641.647 | 165961.084 | 167097.8331 | 167395.9692 | 168134.2688 | 168971.1098 | 169313.4713 | 170543.2622 | 171258.8873 | 172357.0325 | 173642.7118 | 175152.0386 | 176586.1688 | 178628.6287 | 180526.4769 | 182668.9734 | 185222.3604 | 187909.5573 | 190384.2027 | 192848.2887 | 195529.5307 | 198089.5431 | 199842.9175 | 202031.7871 | 204489.2071 | 206460.8264 | 208461.615 | 209423.9571 | 210512.9768 | Total demand (MWh)_Total demand (MWh)
DRIFFIELD/BEVERLEY GROUP | CREYKE BECK | NPgY | NG FES - Steady Progression | Total demand (MWh) | BSP | 599597.1148 | 598691.9653 | 595455.8587 | 602666.5457 | 606655.9675 | 609790.8509 | 613471.6622 | 617086.1802 | 618331.9082 | 620971.1903 | 625250.4737 | 626111.8395 | 632365.5885 | 636561.248 | 641713.3537 | 647774.3099 | 654819.087 | 662101.3177 | 671495.2853 | 680923.9062 | 691618.301 | 703539.94 | 716098.0254 | 728302.5899 | 740519.3668 | 753185.2978 | 765342.1843 | 774994.8612 | 785573.6037 | 797441.8441 | 807680.9427 | 817628.0661 | 823521.2804 | 830056.964 | Total demand (MWh)_Total demand (MWh)
FEATHERSTONE | FERRYBRIDGE B | NPgY | NG FES - Steady Progression | Total demand (MWh) | BSP | 483851.3769 | 486904.9003 | 483775.0207 | 490366.8699 | 495036.6777 | 498783.1728 | 502799.4633 | 506210.4831 | 506993.2575 | 509111.4105 | 511414.4707 | 512278.7297 | 515651.1445 | 517399.5858 | 520324.2052 | 523699.7387 | 527635.1033 | 531189.1056 | 536471.6943 | 541125.0746 | 546388.747 | 552819.5965 | 559574.4712 | 565613.3381 | 571637.4797 | 578395.9163 | 584880.6739 | 588996.9362 | 594589.726 | 600865.5564 | 605770.1541 | 610966.908 | 613464.6329 | 616289.4584 | Total demand (MWh)_Total demand (MWh)
GIRLINGTON | BRADFORD WEST | NPgY | NG FES - Steady Progression | Total demand (MWh) | BSP | 280918.0251 | 282131.3454 | 280371.285 | 284099.2926 | 286645.0368 | 288711.4813 | 290978.2564 | 292973.2367 | 293584.967 | 294958.0338 | 296631.9905 | 297343.6948 | 299847.0013 | 301449.7097 | 303766.2186 | 306478.6152 | 309669.7284 | 312852.006 | 317176.7007 | 321369.2871 | 326113.2164 | 331620.8681 | 337419.3999 | 342894.9774 | 348358.7405 | 354143.7669 | 359650.9066 | 363706.4379 | 368398.4464 | 373666.5373 | 378023.4854 | 382272.42 | 384398.1586 | 386792.5629 | Total demand (MWh)_Total demand (MWh)
HALIFAX 132/33KV | ELLAND | NPgY | NG FES - Steady Progression | Total demand (MWh) | BSP | 121938.9949 | 121781.1907 | 121104.639 | 122577.8476 | 123427.4783 | 124114.9073 | 124922.4951 | 125704.1212 | 126025.8495 | 126639.3904 | 127594.5134 | 127904.9262 | 129345.5602 | 130382.5269 | 131673.8706 | 133193.6398 | 134979.8689 | 136883.6194 | 139298.7746 | 141789.1675 | 144617.4206 | 147760.902 | 151073.7172 | 154323.5118 | 157575.2177 | 160893.7122 | 164052.946 | 166626.3673 | 169329.1881 | 172362.933 | 174995.5496 | 177455.4623 | 178827.6204 | 180357.6299 | Total demand (MWh)_Total demand (MWh)
HECKMONDWIKE | SKELTON GRANGE | NPgY | NG FES - Steady Progression | Total demand (MWh) | BSP | 249393.8833 | 249787.9942 | 248299.0222 | 251435.6715 | 253417.0386 | 255012.1108 | 256809.8875 | 258436.2434 | 258963.4971 | 260113.0708 | 261707.9688 | 262211.8058 | 264622.2883 | 266179.1571 | 268318.3706 | 270804.983 | 273709.7811 | 276654.6372 | 280555.0264 | 284384.0197 | 288730.5903 | 293681.8929 | 298891.9718 | 303869.497 | 308851.4381 | 314078.5367 | 319073.4496 | 322886.8056 | 327185.4891 | 332009.2121 | 336085.6958 | 340048.5343 | 342215.0311 | 344633.7835 | Total demand (MWh)_Total demand (MWh)
HOLMFIELD | BRADFORD WEST | NPgY | NG FES - Steady Progression | Total demand (MWh) | BSP | 307280.165 | 305858.7578 | 304219.925 | 307643.459 | 309353.3263 | 310712.2991 | 312404.2389 | 314106.285 | 314820.1467 | 316180.2072 | 318618.7008 | 319086.6737 | 322817.1254 | 325407.1403 | 328574.5287 | 332245.3198 | 336507.4807 | 341055.401 | 346729.685 | 352563.5644 | 359215.1322 | 366496.3394 | 374159.5727 | 381715.521 | 389306.7888 | 397044.8621 | 404458.8826 | 410615.8855 | 417057.6842 | 424282.0485 | 430655.4388 | 436683.7367 | 440368.6157 | 444441.6545 | Total demand (MWh)_Total demand (MWh)
HULL EAST 132/33KV | SALTEND NORTH | NPgY | NG FES - Steady Progression | Total demand (MWh) | BSP | 216398.1572 | 216127.7825 | 214964.1311 | 217578.1952 | 219064.456 | 220248.9667 | 221637.0846 | 222979.757 | 223499.5817 | 224538.6989 | 226173.2129 | 226623.4916 | 229061.2665 | 230763.8777 | 232921.3691 | 235444.1253 | 238381.403 | 241467.3139 | 245388.7219 | 249371.902 | 253885.3803 | 258899.6205 | 264179.976 | 269343.201 | 274514.7108 | 279827.6358 | 284908.1862 | 289018.4627 | 293410.0373 | 298338.7893 | 302620.9244 | 306698.2755 | 309078.3885 | 311717.9619 | Total demand (MWh)_Total demand (MWh)
HULL SOUTH | CREYKE BECK | NPgY | NG FES - Steady Progression | Total demand (MWh) | BSP | 408059.7379 | 408922.9001 | 406521.3821 | 411727.3847 | 415046.6751 | 417711.1183 | 420696.5075 | 423400.6339 | 424280.1996 | 426194.2573 | 428816.301 | 429688.8647 | 433626.5128 | 436189.4207 | 439684.7158 | 443761.6762 | 448534.3036 | 453376.0138 | 459802.2304 | 466120.9557 | 473290.8842 | 481471.3417 | 490082.0337 | 498307.2448 | 506534.3492 | 515163.2304 | 523401.5555 | 529679.2581 | 536753.9942 | 544693.6863 | 551388.6296 | 557884.3967 | 561387.0416 | 565303.5835 | Total demand (MWh)_Total demand (MWh)
HULL WEST | CREYKE BECK | NPgY | NG FES - Steady Progression | Total demand (MWh) | BSP | 335796.8691 | 337225.4742 | 335145.247 | 339562.3924 | 342520.5737 | 344875.9272 | 347445.5015 | 349684.9898 | 350232.1288 | 351648.2561 | 353389.0754 | 353887.658 | 356456.4133 | 357871.4176 | 360001.277 | 362470.2816 | 365346.1092 | 368035.2534 | 371891.1968 | 375408.3746 | 379399.7789 | 384147.2911 | 389137.6545 | 393699.9124 | 398256.917 | 403266.5811 | 408079.5621 | 411335.4715 | 415505.0098 | 420181.9407 | 423941.9877 | 427844.0834 | 429860.7371 | 432127.4091 | Total demand (MWh)_Total demand (MWh)
HUMBERSTON | GRIMSBY WEST | NPgY | NG FES - Steady Progression | Total demand (MWh) | BSP | 168139.2464 | 168353.8115 | 167373.5576 | 169477.6164 | 170783.7383 | 171827.6868 | 173007.8666 | 174081.5842 | 174428.2071 | 175185.6711 | 176263.5636 | 176574.4265 | 178206.0344 | 179253.6168 | 180674.0432 | 182323.6944 | 184248.7062 | 186200.545 | 188782.6088 | 191318.0862 | 194199.5316 | 197474.5328 | 200920.4619 | 204214.6544 | 207513.1378 | 210974.128 | 214284.6425 | 216817.5205 | 219672.7233 | 222876.0508 | 225588.5926 | 228231.0486 | 229694.6306 | 231327.1129 | Total demand (MWh)_Total demand (MWh)
HUNNINGLEY | WEST MELTON SECTION 3 | NPgY | NG FES - Steady Progression | Total demand (MWh) | BSP | 238228.3913 | 240174.7777 | 238595.2034 | 241934.7087 | 244392.8685 | 246363.8774 | 248445.8803 | 250173.3583 | 250525.6608 | 251554.6029 | 252548.1121 | 252972.6165 | 254421.8415 | 255081.832 | 256349.1896 | 257808.0202 | 259511.24 | 260958.4113 | 263251.8916 | 265164.637 | 267322.6817 | 270068.9526 | 272951.5146 | 275436.7209 | 277908.5777 | 280783.2928 | 283542.6338 | 285104.92 | 287477.5134 | 290140.2025 | 292126.5391 | 294324.6387 | 295276.0588 | 296364.9821 | Total demand (MWh)_Total demand (MWh)
HUNSHELF | WEST MELTON SECTION 3 | NPgY | NG FES - Steady Progression | Total demand (MWh) | BSP | 426213.5411 | 429892.8101 | 426987.4815 | 432977.384 | 437410.0318 | 440945.6084 | 444655.4656 | 447700.3093 | 448176.9542 | 449847.3844 | 451333.6276 | 451844.7828 | 453949.2754 | 454623.0923 | 456222.3558 | 458064.6064 | 460211.9407 | 461731.3844 | 464632.1335 | 466703.4866 | 469039.3729 | 472337.9433 | 475795.4727 | 478483.1111 | 481135.602 | 484582.7457 | 487925.122 | 489214.7681 | 492118.7637 | 495374.8122 | 497524.8976 | 500284.9663 | 501295.6506 | 502483.5609 | Total demand (MWh)_Total demand (MWh)
IMMINGHAM | GRIMSBY WEST | NPgY | NG FES - Steady Progression | Total demand (MWh) | BSP | 267532.8526 | 270101.1201 | 268253.397 | 272085.2601 | 274971.3836 | 277278.0237 | 279684.3044 | 281657.3272 | 281960.5801 | 283034.1001 | 283929.1482 | 284292.7896 | 285525.9771 | 285892.5393 | 286835.8938 | 287939.6143 | 289236.4252 | 290119.7504 | 291890.0651 | 293127.4397 | 294514.0282 | 296530.775 | 298647.2233 | 300262.863 | 301847.4667 | 303944.9547 | 305972.5192 | 306673.5556 | 308418.7023 | 310376.6624 | 311617.2354 | 313251.4721 | 313758.8082 | 314371.175 | Total demand (MWh)_Total demand (MWh)
KIRKHAW LANE | FERRYBRIDGE B | NPgY | NG FES - Steady Progression | Total demand (MWh) | BSP | 362556.8529 | 365344.6347 | 362917.1536 | 367957.1147 | 371621.3853 | 374552.1179 | 377652.7118 | 380242.7285 | 380719.1945 | 382212.4325 | 383670.1024 | 384189.8484 | 386259.773 | 387118.0014 | 388795.679 | 390732.4411 | 392987.1922 | 394800.0862 | 397829.7753 | 400236.7352 | 402952.9621 | 406505.5904 | 410233.1198 | 413351.6344 | 416448.5151 | 420173.8557 | 423769.3743 | 425612.8304 | 428730.9522 | 432228.7871 | 434755.926 | 437694.7232 | 438956.5801 | 440404.5922 | Total demand (MWh)_Total demand (MWh)
KIRKSTALL C 2/5 | KIRKSTALL B | NPgY | NG FES - Steady Progression | Total demand (MWh) | BSP | 260189.602 | 262719.196 | 260919.9775 | 264671.2039 | 267527.5121 | 269832.9009 | 272247.173 | 274238.1639 | 274634.3937 | 275797.2893 | 276809.941 | 277357.2064 | 278807.4702 | 279444.026 | 280718.6496 | 282216.6422 | 283996.0376 | 285474.0455 | 287926.5364 | 289960.2357 | 292250.9486 | 295242.2229 | 298387.9806 | 301065.813 | 303712.4686 | 306819.3514 | 309781.191 | 311352.875 | 313852.1473 | 316658.6447 | 318671.4796 | 320909.1091 | 321685.1151 | 322603.0586 | Total demand (MWh)_Total demand (MWh)
KIRKSTALL C/RING ROAD HORSFORTH | KIRKSTALL B | NPgY | NG FES - Steady Progression | Total demand (MWh) | BSP | 424703.5423 | 422947.1993 | 420731.8874 | 425516.1922 | 427933.6787 | 429838.2609 | 432187.1612 | 434537.3247 | 435501.2892 | 437365.8213 | 440696.3576 | 441315.7257 | 446404.0747 | 449898.4135 | 454240.9689 | 459250.6622 | 465050.4457 | 471210.1424 | 478900.2771 | 486752.8154 | 495707.6941 | 505514.156 | 515829.7321 | 525978.7251 | 536186.6423 | 546616.3655 | 556621.2706 | 564908.0467 | 573626.6222 | 583403.4691 | 592029.562 | 600227.7217 | 605296.8492 | 610890.8768 | Total demand (MWh)_Total demand (MWh)
LEEDS EAST | SKELTON GRANGE | NPgY | NG FES - Steady Progression | Total demand (MWh) | BSP | 430409.6276 | 431114.9299 | 428544.5942 | 433936.2795 | 437310.2052 | 439993.6221 | 443005.9202 | 445714.4766 | 446481.8278 | 448292.3257 | 450836.1344 | 451442.8146 | 455264.4573 | 457550.8348 | 460720.6256 | 464381.2202 | 468638.0873 | 472826.5619 | 478518.1693 | 483942.8965 | 490124.5228 | 497237.4328 | 504715.4881 | 511748.8267 | 518797.696 | 526325.2825 | 533553.2067 | 538867.0985 | 545142.2632 | 552179.0507 | 558050.2479 | 563929.318 | 567199.7796 | 570848.365 | Total demand (MWh)_Total demand (MWh)
LEEDS NORTH | SKELTON GRANGE | NPgY | NG FES - Steady Progression | Total demand (MWh) | BSP | 358138.7831 | 358390.0485 | 356280.7686 | 360699.5495 | 363400.9025 | 365558.6399 | 368012.9681 | 370253.8273 | 370961.9037 | 372526.7896 | 374802.6302 | 375388.5817 | 378833.4842 | 381015.1991 | 383924.3137 | 387301.7132 | 391243.6647 | 395229.2528 | 400521.9202 | 405707.2984 | 411613.0705 | 418324.7322 | 425386.808 | 432126.9103 | 438878.3625 | 445976.0154 | 452771.7628 | 457951.6023 | 463822.8621 | 470408.1811 | 475977.4358 | 481425.8852 | 484461.0093 | 487847.0355 | Total demand (MWh)_Total demand (MWh)
LINDLEY | ELLAND | NPgY | NG FES - Steady Progression | Total demand (MWh) | BSP | 374325.2605 | 374437.6639 | 372272.612 | 376873.5364 | 379649.5639 | 381868.727 | 384407.759 | 386751.662 | 387533.584 | 389216.0326 | 391699.9987 | 392364.7044 | 396113.1211 | 398554.1535 | 401780.6675 | 405531.6147 | 409903.7259 | 414370.2108 | 420225.4164 | 426017.4863 | 432600.2662 | 440035.2718 | 447859.7141 | 455378.8395 | 462909.7674 | 470777.1081 | 478307.2564 | 484145.1535 | 490652.4346 | 497952.8008 | 504175.718 | 510218.5735 | 513632.1052 | 517432.7327 | Total demand (MWh)_Total demand (MWh)
LOW ROAD | SKELTON GRANGE | NPgY | NG FES - Steady Progression | Total demand (MWh) | BSP | 466222.5495 | 470074.0062 | 466935.8414 | 473489.4057 | 478336.7655 | 482237.2205 | 486359.343 | 489788.5519 | 490504.9579 | 492549.5653 | 494507.3419 | 495400.3609 | 498250.8007 | 499590.3284 | 502047.34 | 504910.4155 | 508285.758 | 511186.7364 | 515791.4844 | 519705.7877 | 524127.7566 | 529743.5016 | 535646.2722 | 540771.211 | 545856.3189 | 551718.9481 | 557324.5903 | 560534.016 | 565309.0728 | 570668.8239 | 574655.6131 | 579002.4402 | 580761.819 | 582797.4371 | Total demand (MWh)_Total demand (MWh)
MALLARD WAY | WEST MELTON / THORPE MARSH | NPgY | NG FES - Steady Progression | Total demand (MWh) | BSP | 179157.9671 | 180027.8563 | 178937.4599 | 181334.7495 | 182966.6882 | 184273.1531 | 185695.4744 | 186940.937 | 187289.5873 | 188114.7531 | 189118.6013 | 189497.5565 | 190990.374 | 191892.7852 | 193221.6456 | 194772.5321 | 196592.7604 | 198366.9247 | 200828.3801 | 203163.2899 | 205809.2387 | 208910.9601 | 212174.7893 | 215219.9895 | 218259.5518 | 221520.7118 | 224633.6823 | 226855.4663 | 229519.9617 | 232510.5979 | 234955.3238 | 237390.5832 | 238612.0564 | 239988.3788 | Total demand (MWh)_Total demand (MWh)
MENSTON | BRADFORD WEST | NPgY | NG FES - Steady Progression | Total demand (MWh) | BSP | 283323.6123 | 283668.9111 | 282014.0713 | 285554.0343 | 287738.1287 | 289476.2233 | 291439.321 | 293228.677 | 293774.516 | 295011.5103 | 296779.7399 | 297231.8624 | 299879.458 | 301535.5759 | 303779.8453 | 306384.0216 | 309413.6069 | 312446.5021 | 316495.662 | 320424.0937 | 324888.4767 | 329980.3707 | 335336.8612 | 340429.4607 | 345529.5607 | 350919.1414 | 356087.1955 | 359985.7384 | 364465.01 | 369489.5426 | 373725.1396 | 377909.2604 | 380258.4537 | 382875.5453 | Total demand (MWh)_Total demand (MWh)
MOSS ROAD | GRIMSBY WEST | NPgY | NG FES - Steady Progression | Total demand (MWh) | BSP | 196931.9019 | 198255.693 | 196994.5915 | 199712.9227 | 201657.2513 | 203224.8521 | 204906.1443 | 206346.0128 | 206722.7378 | 207649.5751 | 208659.3236 | 209121.9846 | 210612.8964 | 211480.2004 | 212836.9455 | 214429.6811 | 216309.9372 | 218096.79 | 220659.6688 | 223044.0915 | 225738.5346 | 228966.5274 | 232364.414 | 235486.2021 | 238592.6845 | 241972.5933 | 245190.8626 | 247377.7021 | 250110.9359 | 253179.8916 | 255624.8184 | 258090.4053 | 259216.5971 | 260499.1187 | Total demand (MWh)_Total demand (MWh)
OSGODBY 1/2 | DRAX | NPgY | NG FES - Steady Progression | Total demand (MWh) | BSP | 5674.7149 | 5762.9351 | 5718.862 | 5806.9404 | 5880.5754 | 5939.6585 | 5999.1793 | 6044.7836 | 6047.877 | 6068.7933 | 6075.3702 | 6082.0325 | 6089.5048 | 6078.8273 | 6082.0476 | 6085.4649 | 6089.8547 | 6079.1819 | 6086.3454 | 6075.4995 | 6062.8285 | 6064.2074 | 6065.3627 | 6051.7703 | 6037.1793 | 6037.2049 | 6037.784 | 6008.1071 | 6008.1143 | 6008.1017 | 5993.2904 | 5993.2675 | 5978.3723 | 5963.476 | Total demand (MWh)_Total demand (MWh)
OSGODBY 3/4 | DRAX | NPgY | NG FES - Steady Progression | Total demand (MWh) | BSP | 268297.7523 | 268309.2927 | 266779.0841 | 270087.3326 | 272024.7036 | 273551.2777 | 275297.3295 | 276954.84 | 277432.7684 | 278565.3123 | 280278.588 | 280589.9144 | 283046.2297 | 284568.9134 | 286575.1457 | 288910.2838 | 291599.3537 | 294260.7332 | 297802.104 | 301196.2205 | 305039.5817 | 309400.144 | 313986.3072 | 318347.434 | 322718.4074 | 327361.3505 | 331843.3306 | 335223.5681 | 339167.4256 | 343591.4017 | 347338.2743 | 351122.0416 | 353395.365 | 355910.1314 | Total demand (MWh)_Total demand (MWh)
RODLEY | SKELTON GRANGE | NPgY | NG FES - Steady Progression | Total demand (MWh) | BSP | 383170.1332 | 383822.2427 | 381556.1565 | 386383.721 | 389427.4169 | 391864.9312 | 394604.9472 | 397075.3488 | 397850.7842 | 399579.4633 | 401982.3691 | 402694.3266 | 406325.9805 | 408621.1127 | 411801.9664 | 415481.6288 | 419767.7381 | 424076.961 | 429812.2436 | 435388.4048 | 441724.7178 | 448957.1495 | 456563.5908 | 463799.6412 | 471048.8711 | 478691.3967 | 486006.6772 | 491543.9916 | 497861.9369 | 504950.1245 | 510928.1688 | 516789.6253 | 520034.4585 | 523651.9907 | Total demand (MWh)_Total demand (MWh)
SAINT ANDREWS ROAD 132/33KV | SKELTON GRANGE | NPgY | NG FES - Steady Progression | Total demand (MWh) | BSP | 342098.2223 | 343255.8372 | 341148.9934 | 345596.6049 | 348545.8704 | 350922.2423 | 353547.5447 | 355871.3205 | 356559.9215 | 358137.3665 | 360155.0388 | 360869.6913 | 363895.2949 | 365775.9243 | 368467.4099 | 371602.6992 | 375275.8712 | 378915.6121 | 383869.5538 | 388636.8842 | 394043.7073 | 400307.6317 | 406898.896 | 413108.8613 | 419314.4209 | 425910.734 | 432209.2849 | 436833.6269 | 442235.4504 | 448297.7918 | 453322.4484 | 458274.7426 | 460847.6883 | 463735.6294 | Total demand (MWh)_Total demand (MWh)
SALTEND 132/33KV | SALTEND NORTH | NPgY | NG FES - Steady Progression | Total demand (MWh) | BSP | 20864.6833 | 21187.5886 | 21026.3184 | 21350.6789 | 21621.6794 | 21839.4613 | 22059.1553 | 22228.2909 | 22242.0151 | 22321.866 | 22350.2837 | 22378.8517 | 22412.472 | 22380.2836 | 22399.7482 | 22421.6528 | 22449.0442 | 22423.3343 | 22465.251 | 22443.3814 | 22416.9814 | 22443.7261 | 22470.9054 | 22444.6953 | 22414.7127 | 22437.4519 | 22460.7228 | 22371.1832 | 22388.6309 | 22408.199 | 22371.597 | 22386.1838 | 22338.8501 | 22292.4124 | Total demand (MWh)_Total demand (MWh)
SANTON | KEADBY | NPgY | NG FES - Steady Progression | Total demand (MWh) | BSP | 317251.8913 | 318649.3017 | 316666.2637 | 320863.9881 | 323678.2145 | 325918.5838 | 328357.874 | 330500.4941 | 330998.9541 | 332332.0364 | 333948.5897 | 334394.1056 | 336710.7381 | 337968.727 | 339851.9659 | 342057.1983 | 344624.5572 | 346983.8176 | 350424.2523 | 353524.8767 | 357029.0215 | 361234.6056 | 365658.3469 | 369674.9392 | 373676.6824 | 378117.419 | 382390.7526 | 385206.1279 | 388917.294 | 393081.0269 | 396390.7366 | 399884.0074 | 401673.6871 | 403687.5684 | Total demand (MWh)_Total demand (MWh)
SCUNTHORPE NORTH | KEADBY | NPgY | NG FES - Steady Progression | Total demand (MWh) | BSP | 650460.0582 | 658933.3133 | 654127.7388 | 663911.6205 | 671786.0294 | 678115.2791 | 684588.2316 | 689695.0815 | 690311.3385 | 692920.3979 | 694427.4362 | 695427.8594 | 697447.939 | 697402.292 | 698950.0255 | 700739.95 | 702878.2654 | 703690.5337 | 706693.8679 | 708049.3222 | 709539.671 | 712683.1855 | 715968.221 | 717786.7362 | 719507.3762 | 722684.8384 | 725757.8405 | 725380.9194 | 727955.7921 | 730845.8828 | 731936.446 | 734266.2754 | 734122.5482 | 734125.6534 | Total demand (MWh)_Total demand (MWh)
SCUNTHORPE SOUTH | KEADBY | NPgY | NG FES - Steady Progression | Total demand (MWh) | BSP | 114639.0844 | 114079.093 | 113513.0128 | 114810.83 | 115456.5791 | 115976.7837 | 116629.5012 | 117307.8587 | 117647.7642 | 118249.5537 | 119297.875 | 119597.0271 | 121184.5038 | 122375.9503 | 123851.2498 | 125568.7905 | 127564.3968 | 129737.0407 | 132389.2778 | 135165.386 | 138311.79 | 141734.4118 | 145338.1932 | 148931.5779 | 152538.8392 | 156169.3484 | 159635.8854 | 162592.1305 | 165588.1384 | 168951.0799 | 171947.9 | 174723.348 | 176413.3523 | 178278.107 | Total demand (MWh)_Total demand (MWh)
SILSDEN | BRADFORD WEST | NPgY | NG FES - Steady Progression | Total demand (MWh) | BSP | 321563.714 | 319494.4147 | 317941.9272 | 321455.5324 | 323047.7668 | 324309.7085 | 325956.0355 | 327729.4193 | 328626.2772 | 330200.5028 | 333133.2874 | 333792.5587 | 338244.6165 | 341556.1181 | 345459.3469 | 350020.8859 | 355328.3042 | 361133.034 | 368208.6956 | 375672.3791 | 384152.6274 | 393333.4042 | 403005.7651 | 412681.5657 | 422389.8125 | 432142.3119 | 441463.8222 | 449453.0768 | 457522.3543 | 466576.8199 | 474665.3812 | 482164.0159 | 486774.8386 | 491866.3644 | Total demand (MWh)_Total demand (MWh)
SOWERBY BRIDGE 132/33KV | ELLAND | NPgY | NG FES - Steady Progression | Total demand (MWh) | BSP | 370766.4893 | 370301.2586 | 368197.9959 | 372607.868 | 375114.7674 | 377101.0087 | 379422.6074 | 381614.0857 | 382346.4766 | 383915.5589 | 386411.6164 | 386909.1905 | 390683.0457 | 393126.7822 | 396212.7385 | 399806.5126 | 403991.3644 | 408286.6993 | 413889.1014 | 419468.1458 | 425824.4371 | 432951.1202 | 440453.2818 | 447693.5212 | 454947.4239 | 462507.7218 | 469758.4735 | 475435.011 | 481727.2947 | 488783.5742 | 494834.7071 | 500723.0028 | 504141.1331 | 507941.9022 | Total demand (MWh)_Total demand (MWh)
STAYGATE | SKELTON GRANGE | NPgY | NG FES - Steady Progression | Total demand (MWh) | BSP | 472294.5191 | 475186.7902 | 472078.3122 | 478470.3455 | 483000.1215 | 486642.6655 | 490554.4666 | 493863.6582 | 494611.5573 | 496643.972 | 498845.213 | 499657.6824 | 502913.2374 | 504577.1863 | 507346.9451 | 510550.8043 | 514299.6616 | 517672.8619 | 522733.7166 | 527192.9033 | 532246.964 | 538442.4211 | 544952.1429 | 550758.0901 | 556544.408 | 563048.8004 | 569284.0437 | 573202.5025 | 578563.4899 | 584578.2521 | 589251.9956 | 594207.657 | 596524.6418 | 599156.9577 | Total demand (MWh)_Total demand (MWh)
THORNHILL 132KV | ELLAND | NPgY | NG FES - Steady Progression | Total demand (MWh) | BSP | 495950.6515 | 497065.5086 | 494112.3275 | 500449.6415 | 504517.7907 | 507790.9625 | 511452.5805 | 514754.4966 | 515815.9847 | 518147.444 | 521296.6736 | 522360.8202 | 527085.6156 | 530145.494 | 534372.3659 | 539297.507 | 545055.2151 | 550872.6391 | 558610.1017 | 566187.8938 | 574777.0749 | 584594.5849 | 594927.0373 | 604780.9474 | 614635.6948 | 624992.5956 | 634884.4947 | 642389.4164 | 650891.4026 | 660433.5456 | 668467.3747 | 676288.75 | 680510.4051 | 685228.5748 | Total demand (MWh)_Total demand (MWh)
WAKEFIELD MONCKTON ROAD | WEST MELTON SECTION 3 | NPgY | NG FES - Steady Progression | Total demand (MWh) | BSP | 265348.3435 | 266454.9467 | 264854.493 | 268367.2884 | 270729.755 | 272627.4141 | 274708.1747 | 276543.8395 | 277093.1606 | 278351.3309 | 279923.1684 | 280523.5646 | 282869.042 | 284337.9265 | 286473.7288 | 288958.1542 | 291865.4221 | 294744.2633 | 298656.8498 | 302413.797 | 306667.7157 | 311601.547 | 316792.3554 | 321681.1826 | 326566.9773 | 331760.4622 | 336718.3155 | 340357.5125 | 344609.0793 | 349381.5546 | 353335.9443 | 357232.1107 | 359254.5672 | 361522.7101 | Total demand (MWh)_Total demand (MWh)
WAKEFIELD NORTH | SKELTON GRANGE | NPgY | NG FES - Steady Progression | Total demand (MWh) | BSP | 402788.3567 | 404146.0219 | 401723.7956 | 406946.2978 | 410376.5613 | 413112.6231 | 416127.776 | 418782.0559 | 419519.0971 | 421292.5009 | 423587.7765 | 424282.0205 | 427719.5229 | 429750.0444 | 432748.059 | 436196.9446 | 440200.838 | 444089.157 | 449425.2254 | 454436.083 | 460124.2077 | 466738.5161 | 473688.3495 | 480173.2161 | 486670.0969 | 493657.813 | 500362.4075 | 505193.775 | 511005.2287 | 517524.7557 | 522915.9133 | 528348.6054 | 531304.2989 | 534603.1113 | Total demand (MWh)_Total demand (MWh)
WEST MELTON | WEST MELTON SECTION 3 | NPgY | NG FES - Steady Progression | Total demand (MWh) | BSP | 625993.8628 | 627228.4993 | 623628.7383 | 631569.668 | 636575.6301 | 640557.049 | 645015.9152 | 649041.1833 | 650289.8391 | 653117.5353 | 657042.7799 | 658169.659 | 664030.318 | 667723.2448 | 672866.0639 | 678815.8947 | 685718.9108 | 692621.4145 | 701806.4979 | 710688.6471 | 720752.7676 | 732242.2725 | 744324.8825 | 755811.4263 | 767316.4157 | 779477.2862 | 791137.9857 | 799941.8074 | 810054.7468 | 821402.0033 | 830978.1736 | 840439.6113 | 845774.1834 | 851706.6727 | Total demand (MWh)_Total demand (MWh)
WHINMOOR | FERRYBRIDGE B | NPgY | NG FES - Steady Progression | Total demand (MWh) | BSP | 349798.3895 | 349584.8947 | 347595.5488 | 351804.0352 | 354253.2489 | 356195.455 | 358442.5656 | 360538.2575 | 361220.4461 | 362712.3146 | 365033.8886 | 365521.4903 | 369028.3926 | 371258.2241 | 374217.4726 | 377626.4147 | 381573.7617 | 385590.1241 | 390831.2021 | 395972.3006 | 401829.5654 | 408412.79 | 415333.9027 | 421978.2088 | 428651.4674 | 435639.5513 | 442352.325 | 447574.8818 | 453425.4145 | 459986.0513 | 465611.1097 | 471123.2512 | 474380.6928 | 477990.6247 | Total demand (MWh)_Total demand (MWh)
WOLD NEWTON | KEADBY | NPgY | NG FES - Steady Progression | Total demand (MWh) | BSP | 278057.3165 | 277644.0025 | 276324.3248 | 279763.7716 | 281583.9299 | 282977.355 | 284617.2761 | 286341.255 | 286955.497 | 288237.5532 | 290390.1622 | 290811.1096 | 293805.3943 | 295914.3706 | 298421.7843 | 301411.2861 | 304875.97 | 308494.3107 | 313086.8001 | 317745.3873 | 322998.5992 | 328804.1852 | 334925.4202 | 340934.2423 | 346942.5055 | 353122.9195 | 359062.5681 | 363876.4685 | 369067.692 | 374895.2266 | 379965.6052 | 384881.2235 | 387882.6243 | 391198.6706 | Total demand (MWh)_Total demand (MWh)
YARBOROUGH ROAD 132/33KV | GRIMSBY WEST | NPgY | NG FES - Steady Progression | Total demand (MWh) | BSP | 334019.6758 | 335075.6592 | 333011.3677 | 337315.4144 | 340126.2686 | 342366.9382 | 344838.5195 | 347018.0456 | 347571.9023 | 348969.0018 | 350773.7988 | 351243.0874 | 353916.0087 | 355429.5772 | 357623.9749 | 360170.0962 | 363134.3484 | 365951.8021 | 369923.2521 | 373602.0119 | 377781.4338 | 382695.8026 | 387862.8063 | 392633.411 | 397401.9831 | 402595.2115 | 407585.4415 | 411056.9633 | 415385.9066 | 420241.045 | 424193.3887 | 428252.2388 | 430408.758 | 432826.4125 | Total demand (MWh)_Total demand (MWh)

## TD_Domestic underlying (MWh)
Bulk Supply Point Name | Grid Supply Point Connected to | Licence area | Scenario name | Output parameter_Unit | Substation Type in Forecasting Model | 2017 | 2018 | 2019 | 2020 | 2021 | 2022 | 2023 | 2024 | 2025 | 2026 | 2027 | 2028 | 2029 | 2030 | 2031 | 2032 | 2033 | 2034 | 2035 | 2036 | 2037 | 2038 | 2039 | 2040 | 2041 | 2042 | 2043 | 2044 | 2045 | 2046 | 2047 | 2048 | 2049 | 2050 | Output parameter_Output
ANNFIELD | STELLA SOUTH | NPgN | NG FES - Two Degrees | Domestic (MWh) | BSP | 140044.3293 | 136796.3344 | 134865.6101 | 131548.8879 | 129240.1642 | 127295.4399 | 125733.806 | 124419.0807 | 121960.1754 | 118411.8173 | 115843.4576 | 116714.0017 | 115336.9129 | 114919.459 | 114342.9145 | 113480.0067 | 112897.0985 | 112118.1906 | 111261.6465 | 110210.3754 | 109138.7407 | 108669.105 | 108148.5604 | 107126.562 | 106852.926 | 105640.0188 | 104858.5655 | 104044.0213 | 103664.7491 | 103772.9308 | 103587.1129 | 103606.2038 | 103752.5672 | 104280.7482 | Domestic (MWh)_Domestic (MWh)
BARRACK ROAD | STELLA NORTH | NPgN | NG FES - Two Degrees | Domestic (MWh) | BSP | 88268.2966 | 86221.1235 | 85004.2107 | 82913.7196 | 81458.5582 | 80232.8213 | 79248.5418 | 78419.8859 | 76870.0667 | 74633.5782 | 73014.7713 | 73563.465 | 72695.5021 | 72432.3858 | 72068.9966 | 71525.1159 | 71157.7157 | 70666.7792 | 70126.9095 | 69464.3057 | 68788.8669 | 68492.8611 | 68164.7679 | 67520.6143 | 67348.1448 | 66583.6636 | 66091.1227 | 65577.7251 | 65338.6743 | 65406.8599 | 65289.7411 | 65301.7739 | 65394.025 | 65726.9313 | Domestic (MWh)_Domestic (MWh)
BLUCHER | STELLA NORTH | NPgN | NG FES - Two Degrees | Domestic (MWh) | BSP | 139376.2682 | 136143.7673 | 134222.2532 | 130921.353 | 128623.6427 | 126688.1955 | 125134.0111 | 123825.5575 | 121378.3821 | 117846.9509 | 115290.8432 | 116157.2345 | 114786.7149 | 114371.2524 | 113797.4582 | 112938.6668 | 112358.5393 | 111583.347 | 110730.8889 | 109684.6328 | 108618.1101 | 108150.7148 | 107632.6534 | 106615.5302 | 106343.1996 | 105136.0784 | 104358.3529 | 103547.6943 | 103170.2315 | 103277.897 | 103092.9656 | 103111.9654 | 103257.6306 | 103783.292 | Domestic (MWh)_Domestic (MWh)
BOWESFIELD | NORTON | NPgN | NG FES - Two Degrees | Domestic (MWh) | BSP | 195409.5064 | 190877.4479 | 188183.4303 | 183555.474 | 180334.0186 | 177620.4663 | 175441.4554 | 173606.9662 | 170175.9564 | 165224.789 | 161641.0531 | 162855.7584 | 160934.2508 | 160351.7606 | 159547.2847 | 158343.2346 | 157529.8793 | 156443.0377 | 155247.8671 | 153780.986 | 152285.6909 | 151630.3893 | 150904.0523 | 149478.0167 | 149096.2014 | 147403.783 | 146313.3896 | 145176.8232 | 144647.6095 | 144798.5597 | 144539.2805 | 144565.9188 | 144770.1455 | 145507.1378 | Domestic (MWh)_Domestic (MWh)
CHIRTON GRANGE | TYNEMOUTH | NPgN | NG FES - Two Degrees | Domestic (MWh) | BSP | 131491.9586 | 128442.3155 | 126629.4987 | 123515.3255 | 121347.5933 | 119521.6315 | 118055.365 | 116820.9287 | 114512.1864 | 111180.523 | 108769.0105 | 109586.3914 | 108293.4 | 107901.4396 | 107360.1041 | 106549.8933 | 106002.5827 | 105271.242 | 104467.0062 | 103479.9352 | 102473.7441 | 102032.7887 | 101544.0332 | 100584.4472 | 100327.522 | 99188.6858 | 98454.955 | 97690.1543 | 97334.0439 | 97435.619 | 97261.1488 | 97279.0739 | 97416.499 | 97912.4245 | Domestic (MWh)_Domestic (MWh)
COALBURNS | STELLA SOUTH | NPgN | NG FES - Two Degrees | Domestic (MWh) | BSP | 97669.8146 | 95404.5956 | 94058.0685 | 91744.9178 | 90134.7661 | 88778.4751 | 87689.3593 | 86772.4427 | 85057.5512 | 82582.8528 | 80791.6256 | 81398.7611 | 80438.3508 | 80147.2098 | 79745.1157 | 79143.306 | 78736.7738 | 78193.5473 | 77596.1757 | 76862.9974 | 76115.6172 | 75788.0836 | 75425.045 | 74712.2821 | 74521.4427 | 73675.5361 | 73130.5344 | 72562.4544 | 72297.9422 | 72373.3903 | 72243.797 | 72257.1114 | 72359.1883 | 72727.5526 | Domestic (MWh)_Domestic (MWh)
DARLINGTON CENTRAL | NORTON | NPgN | NG FES - Two Degrees | Domestic (MWh) | BSP | 74341.129 | 72616.9634 | 71592.0577 | 69831.409 | 68605.8462 | 67573.5088 | 66744.531 | 66046.6223 | 64741.3371 | 62857.7267 | 61494.3387 | 61956.4583 | 61225.4445 | 61003.8433 | 60697.7904 | 60239.7245 | 59930.2935 | 59516.818 | 59062.1302 | 58504.0734 | 57935.2069 | 57685.9055 | 57409.5796 | 56867.062 | 56721.8051 | 56077.9454 | 55663.1188 | 55230.7261 | 55029.3933 | 55086.8205 | 54988.1809 | 54998.3151 | 55076.0107 | 55356.3903 | Domestic (MWh)_Domestic (MWh)
DARLINGTON NORTH | NORTON | NPgN | NG FES - Two Degrees | Domestic (MWh) | BSP | 107707.8666 | 105209.8389 | 103724.922 | 101174.0363 | 99398.4007 | 97902.7164 | 96701.6663 | 95690.5132 | 93799.3731 | 91070.3366 | 89095.0154 | 89764.5494 | 88705.4327 | 88384.3696 | 87940.9501 | 87277.2891 | 86828.9754 | 86229.9186 | 85571.1519 | 84762.621 | 83938.4284 | 83577.2324 | 83176.8824 | 82390.8651 | 82180.4121 | 81247.5671 | 80646.5526 | 80020.088 | 79728.3904 | 79811.5928 | 79668.6805 | 79683.3633 | 79795.9311 | 80202.1543 | Domestic (MWh)_Domestic (MWh)
DUNSTON | STELLA NORTH | NPgN | NG FES - Two Degrees | Domestic (MWh) | BSP | 203230.4286 | 198516.9824 | 195715.1415 | 190901.9594 | 187551.5709 | 184729.4135 | 182463.1915 | 180555.2801 | 176986.9501 | 171837.6209 | 168110.4522 | 169373.774 | 167375.3615 | 166769.5581 | 165932.8844 | 164680.6444 | 163834.7359 | 162704.3954 | 161461.3902 | 159935.7998 | 158380.6581 | 157699.1292 | 156943.7219 | 155460.6117 | 155063.5149 | 153303.3604 | 152169.326 | 150987.2705 | 150436.8759 | 150593.8677 | 150324.2112 | 150351.9157 | 150564.3163 | 151330.8054 | Domestic (MWh)_Domestic (MWh)
FLATWORTH | TYNEMOUTH | NPgN | NG FES - Two Degrees | Domestic (MWh) | BSP | 68158.3697 | 66577.5984 | 65637.9316 | 64023.7114 | 62900.0755 | 61953.5949 | 61193.5611 | 60553.6956 | 59356.9676 | 57630.0122 | 56380.0137 | 56803.7 | 56133.4828 | 55930.3115 | 55649.7123 | 55229.7425 | 54946.0461 | 54566.9583 | 54150.0857 | 53638.4411 | 53116.8857 | 52888.318 | 52634.9734 | 52137.5756 | 52004.3993 | 51414.0878 | 51033.7612 | 50637.3296 | 50452.7411 | 50505.3922 | 50414.9562 | 50424.2476 | 50495.4814 | 50752.5425 | Domestic (MWh)_Domestic (MWh)
GOSFORTH | TYNEMOUTH | NPgN | NG FES - Two Degrees | Domestic (MWh) | BSP | 137861.455 | 134664.0866 | 132763.4565 | 129498.4322 | 127225.6946 | 125311.2828 | 123773.9901 | 122479.7575 | 120059.1792 | 116566.1294 | 114037.8028 | 114894.7777 | 113539.1537 | 113128.2066 | 112560.6487 | 111711.1911 | 111137.3687 | 110370.6017 | 109527.4085 | 108492.5236 | 107437.5925 | 106975.277 | 106462.8461 | 105456.7776 | 105187.4069 | 103993.4053 | 103224.1324 | 102422.2846 | 102048.9241 | 102155.4196 | 101972.498 | 101991.2913 | 102135.3734 | 102655.3216 | Domestic (MWh)_Domestic (MWh)
HARROGATE 132/33KV | KNARESBOROUGH | NPgN | NG FES - Two Degrees | Domestic (MWh) | BSP | 81312.8278 | 79426.9702 | 78305.9491 | 76380.187 | 75039.6911 | 73910.5413 | 73003.8221 | 72240.4636 | 70812.769 | 68752.5139 | 67261.2676 | 67766.7247 | 66967.1566 | 66724.7737 | 66390.0192 | 65888.9959 | 65550.5465 | 65098.2954 | 64600.967 | 63990.5758 | 63368.361 | 63095.6802 | 62793.4405 | 62200.0457 | 62041.1666 | 61336.9259 | 60883.1969 | 60410.2545 | 60190.0408 | 60252.8534 | 60144.9634 | 60156.048 | 60241.0299 | 60547.7034 | Domestic (MWh)_Domestic (MWh)
HUSTHWAITE | KNARESBOROUGH | NPgN | NG FES - Two Degrees | Domestic (MWh) | BSP | 55977.3593 | 54679.0977 | 53907.3646 | 52581.6318 | 51658.8079 | 50881.4789 | 50257.2755 | 49731.7644 | 48748.9111 | 47330.5908 | 46303.9873 | 46651.954 | 46101.5155 | 45934.6543 | 45704.2027 | 45359.2883 | 45126.2931 | 44814.9545 | 44472.5837 | 44052.3784 | 43624.0334 | 43436.3146 | 43228.2468 | 42819.742 | 42710.3665 | 42225.5533 | 41913.1972 | 41587.6144 | 41436.0149 | 41479.2563 | 41404.9827 | 41412.6136 | 41471.1168 | 41682.2369 | Domestic (MWh)_Domestic (MWh)
LEEMING BAR_SKEEBY | NORTON | NPgN | NG FES - Two Degrees | Domestic (MWh) | BSP | 249158.4837 | 243379.8456 | 239944.8165 | 234043.9031 | 229936.3602 | 226476.4232 | 223698.0576 | 221358.9772 | 216984.2401 | 210671.2138 | 206101.7421 | 207650.562 | 205200.5281 | 204457.8192 | 203432.0656 | 201896.8318 | 200859.7564 | 199473.9702 | 197950.0582 | 196079.6996 | 194173.1113 | 193337.5637 | 192411.4418 | 190593.1634 | 190106.3267 | 187948.3948 | 186558.0799 | 185108.8916 | 184434.1133 | 184626.5836 | 184295.9876 | 184329.9529 | 184590.3539 | 185530.0619 | Domestic (MWh)_Domestic (MWh)
LINTON | BLYTH 132kV | NPgN | NG FES - Two Degrees | Domestic (MWh) | BSP | 112728.2764 | 110113.8122 | 108559.6813 | 105889.8954 | 104031.495 | 102466.0948 | 101209.0621 | 100150.7778 | 98171.4892 | 95315.2486 | 93247.8549 | 93948.5969 | 92840.1132 | 92504.0849 | 92039.9971 | 91345.402 | 90876.1917 | 90249.2121 | 89559.7393 | 88713.5217 | 87850.9125 | 87472.8806 | 87053.8697 | 86231.2151 | 86010.9526 | 85034.6265 | 84405.5979 | 83749.9329 | 83444.6389 | 83531.7194 | 83382.1458 | 83397.5129 | 83515.3277 | 83940.4855 | Domestic (MWh)_Domestic (MWh)
MALTON GRID | OSBALDWICK | NPgN | NG FES - Two Degrees | Domestic (MWh) | BSP | 159543.4606 | 155843.2296 | 153643.6801 | 149865.1528 | 147234.9729 | 145019.4742 | 143240.4054 | 141742.6239 | 138941.3519 | 134898.9366 | 131972.9702 | 132964.7249 | 131395.8966 | 130920.3183 | 130263.4983 | 129280.4433 | 128616.3736 | 127729.0141 | 126753.2087 | 125555.5634 | 124334.7192 | 123799.6937 | 123206.6708 | 122042.374 | 121730.6382 | 120348.8513 | 119458.592 | 118530.6344 | 118098.5542 | 118221.7985 | 118010.1082 | 118031.8572 | 118198.5996 | 118800.3221 | Domestic (MWh)_Domestic (MWh)
MELROSEGATE | OSBALDWICK | NPgN | NG FES - Two Degrees | Domestic (MWh) | BSP | 229299.8932 | 223981.8278 | 220820.5797 | 215389.9847 | 211609.8238 | 208425.6529 | 205868.7304 | 203716.0809 | 199690.022 | 193880.1606 | 189674.8878 | 191100.2627 | 188845.503 | 188161.9899 | 187217.9916 | 185805.12 | 184850.7023 | 183575.3669 | 182172.9147 | 180451.6286 | 178697.0005 | 177928.0482 | 177075.7407 | 175402.3839 | 174954.3494 | 172968.4104 | 171688.9072 | 170355.2231 | 169734.2264 | 169911.3563 | 169607.1097 | 169638.3679 | 169878.0142 | 170742.825 | Domestic (MWh)_Domestic (MWh)
NORTH TEES | NORTON | NPgN | NG FES - Two Degrees | Domestic (MWh) | BSP | 147318.944 | 143902.2316 | 141871.2157 | 138382.2061 | 135953.5556 | 133907.8124 | 132265.0593 | 130882.0405 | 128295.4072 | 124562.7292 | 121860.9559 | 122776.7205 | 121328.0987 | 120888.9601 | 120282.4669 | 119374.7353 | 118761.5479 | 117942.1796 | 117041.1422 | 115935.2627 | 114807.9619 | 114313.931 | 113766.3466 | 112691.2604 | 112403.4104 | 111127.4986 | 110305.4526 | 109448.5968 | 109049.6234 | 109163.4245 | 108967.9543 | 108988.0369 | 109142.0031 | 109697.6205 | Domestic (MWh)_Domestic (MWh)
POTTER HOUSE | SPENNYMOOR | NPgN | NG FES - Two Degrees | Domestic (MWh) | BSP | 144074.9872 | 140733.5106 | 138747.2176 | 135335.0359 | 132959.8641 | 130959.1681 | 129352.5883 | 128000.0236 | 125470.3478 | 121819.8633 | 119177.5829 | 120073.1824 | 118656.4592 | 118226.9904 | 117633.8521 | 116746.1088 | 116146.4237 | 115345.0979 | 114463.9013 | 113382.3732 | 112279.8955 | 111796.7431 | 111261.2165 | 110209.8036 | 109928.2921 | 108680.4758 | 107876.5313 | 107038.5434 | 106648.3553 | 106759.6506 | 106568.4846 | 106588.125 | 106738.7009 | 107282.0836 | Domestic (MWh)_Domestic (MWh)
RAVENSWORTH | STELLA SOUTH | NPgN | NG FES - Two Degrees | Domestic (MWh) | BSP | 50474.5322 | 49303.8956 | 48608.0273 | 47412.6201 | 46580.5139 | 45879.5998 | 45316.7584 | 44842.9074 | 43956.6731 | 42677.7801 | 41752.0964 | 42065.8563 | 41569.5284 | 41419.0704 | 41211.2732 | 40900.2655 | 40690.1748 | 40409.4422 | 40100.728 | 39721.8307 | 39335.594 | 39166.3288 | 38978.715 | 38610.3681 | 38511.7447 | 38074.5908 | 37792.9408 | 37499.3642 | 37362.6676 | 37401.6582 | 37334.686 | 37341.5667 | 37394.3188 | 37584.6849 | Domestic (MWh)_Domestic (MWh)
SCARBOROUGH GRID | OSBALDWICK | NPgN | NG FES - Two Degrees | Domestic (MWh) | BSP | 161722.3805 | 157971.6146 | 155742.0254 | 151911.8939 | 149245.7931 | 147000.0368 | 145196.6709 | 143678.4338 | 140838.9042 | 136741.2808 | 133775.3539 | 134780.6532 | 133190.3991 | 132708.3257 | 132042.5354 | 131046.0545 | 130372.9155 | 129473.4372 | 128484.305 | 127270.3032 | 126032.7856 | 125490.4531 | 124889.3312 | 123709.1333 | 123393.1401 | 121992.4819 | 121090.0641 | 120149.4332 | 119711.4519 | 119836.3794 | 119621.798 | 119643.8441 | 119812.8637 | 120422.804 | Domestic (MWh)_Domestic (MWh)
SEAL SANDS | SALTHOLME | NPgN | NG FES - Two Degrees | Domestic (MWh) | BSP | 0 | 0 | 0 | 0 | 0 | 0 | 0 | 0 | 0 | 0 | 0 | 0 | 0 | 0 | 0 | 0 | 0 | 0 | 0 | 0 | 0 | 0 | 0 | 0 | 0 | 0 | 0 | 0 | 0 | 0 | 0 | 0 | 0 | 0 | Domestic (MWh)_Domestic (MWh)
SPADEADAM 33KV | SPADEADAM | NPgN | NG FES - Two Degrees | Domestic (MWh) | BSP | 3630.4244 | 3546.2254 | 3496.1744 | 3410.1937 | 3350.3438 | 3299.9299 | 3259.4471 | 3225.3649 | 3161.6218 | 3069.6363 | 3003.0557 | 3025.6231 | 2989.9243 | 2979.1025 | 2964.1565 | 2941.787 | 2926.676 | 2906.4841 | 2884.2796 | 2857.0271 | 2829.2466 | 2817.0721 | 2803.5778 | 2777.0841 | 2769.9906 | 2738.5479 | 2718.29 | 2697.1742 | 2687.3422 | 2690.1466 | 2685.3296 | 2685.8245 | 2689.6187 | 2703.311 | Domestic (MWh)_Domestic (MWh)
SPENNYMOOR 132/66KV | SPENNYMOOR | NPgN | NG FES - Two Degrees | Domestic (MWh) | BSP | 220782.3511 | 215661.8298 | 212618.0089 | 207389.1381 | 203749.3945 | 200683.5024 | 198221.559 | 196148.8715 | 192272.364 | 186678.3149 | 182629.2506 | 184001.6788 | 181830.674 | 181172.5506 | 180263.618 | 178903.2287 | 177984.2636 | 176756.3016 | 175405.9447 | 173748.5973 | 172059.1463 | 171318.7575 | 170498.1097 | 168886.9112 | 168455.5193 | 166543.3497 | 165311.3748 | 164027.2315 | 163429.3023 | 163599.8526 | 163306.9074 | 163337.0045 | 163567.749 | 164400.4356 | Domestic (MWh)_Domestic (MWh)
TORONTO | SPENNYMOOR | NPgN | NG FES - Two Degrees | Domestic (MWh) | BSP | 162913.7889 | 159135.3913 | 156889.3766 | 153031.0285 | 150345.2866 | 148082.9858 | 146266.3346 | 144736.9126 | 141876.4642 | 137748.6536 | 134760.8767 | 135773.5821 | 134171.6125 | 133685.9877 | 133015.2925 | 132011.4706 | 131333.3725 | 130427.2678 | 129430.8486 | 128207.9033 | 126961.269 | 126414.9411 | 125809.3907 | 124620.4983 | 124302.1772 | 122891.2003 | 121982.1344 | 121034.5738 | 120593.366 | 120719.2138 | 120503.0516 | 120525.26 | 120695.5248 | 121309.9586 | Domestic (MWh)_Domestic (MWh)
WORMALD GREEN 132/33KV | KNARESBOROUGH | NPgN | NG FES - Two Degrees | Domestic (MWh) | BSP | 90304.8726 | 88210.466 | 86965.4758 | 84826.7518 | 83338.0161 | 82083.9983 | 81077.0089 | 80229.2338 | 78643.6563 | 76355.5663 | 74699.4093 | 75260.7628 | 74372.7738 | 74103.5868 | 73731.8132 | 73175.3838 | 72799.5068 | 72297.2431 | 71744.9172 | 71067.0254 | 70376.0025 | 70073.1671 | 69737.5039 | 69078.4881 | 68902.0392 | 68119.9195 | 67616.0145 | 67090.7714 | 66846.2051 | 66915.964 | 66796.1429 | 66808.4533 | 66902.8329 | 67243.4202 | Domestic (MWh)_Domestic (MWh)
ATTERCLIFFE | WEST MELTON / THORPE MARSH | NPgY | NG FES - Two Degrees | Domestic (MWh) | BSP | 76252.1058 | 74483.6197 | 73432.3683 | 71626.4612 | 70369.3946 | 69310.5205 | 68460.2334 | 67744.3846 | 66405.5463 | 64473.5168 | 63075.0822 | 63549.0809 | 62799.276 | 62571.9784 | 62258.0582 | 61788.2175 | 61470.8324 | 61046.7284 | 60580.3525 | 60007.9507 | 59424.4611 | 59168.7513 | 58885.3223 | 58328.859 | 58179.8682 | 57519.4578 | 57093.9678 | 56650.4603 | 56443.9521 | 56502.8555 | 56401.6803 | 56412.075 | 56491.7678 | 56779.3547 | Domestic (MWh)_Domestic (MWh)
BARUGH 132/66KV | WEST MELTON SECTION 3 | NPgY | NG FES - Two Degrees | Domestic (MWh) | BSP | 135990.4797 | 132836.5041 | 130961.6683 | 127740.955 | 125499.0617 | 123610.6312 | 122094.2017 | 120817.5337 | 118429.8061 | 114984.1619 | 112490.1483 | 113335.4928 | 111998.2665 | 111592.8966 | 111033.0412 | 110195.112 | 109629.0772 | 108872.7162 | 108040.9664 | 107020.1263 | 105979.5121 | 105523.471 | 105017.9945 | 104025.5798 | 103759.8647 | 102582.0674 | 101823.2347 | 101032.2691 | 100663.9757 | 100769.0258 | 100588.5868 | 100607.125 | 100749.2517 | 101262.1435 | Domestic (MWh)_Domestic (MWh)
BEESTON ROYDS 132/33KV | KIRKSTALL B | NPgY | NG FES - Two Degrees | Domestic (MWh) | BSP | 148037.4575 | 144604.0809 | 142563.1592 | 139057.1328 | 136616.6371 | 134560.9163 | 132910.151 | 131520.3869 | 128921.1378 | 125170.2547 | 122455.3041 | 123375.5351 | 121919.848 | 121478.5676 | 120869.1164 | 119956.9575 | 119340.7795 | 118517.4149 | 117611.9829 | 116500.7097 | 115367.9107 | 114871.4703 | 114321.2152 | 113240.8855 | 112951.6316 | 111669.4968 | 110843.4415 | 109982.4066 | 109581.4873 | 109695.8435 | 109499.4199 | 109519.6004 | 109674.3176 | 110232.6449 | Domestic (MWh)_Domestic (MWh)
BEVERLEY 132/33KV | CREYKE BECK | NPgY | NG FES - Two Degrees | Domestic (MWh) | BSP | 193549.393 | 189060.4754 | 186392.1023 | 181808.1998 | 178617.4096 | 175929.6877 | 173771.4189 | 171954.3923 | 168556.0425 | 163652.0055 | 160102.3833 | 161305.5258 | 159402.3092 | 158825.3637 | 158028.5456 | 156835.957 | 156030.344 | 154953.8481 | 153770.0544 | 152317.1367 | 150836.0753 | 150187.0116 | 149467.5887 | 148055.1275 | 147676.9468 | 146000.6386 | 144920.6247 | 143794.8773 | 143270.7012 | 143420.2145 | 143163.4034 | 143189.7881 | 143392.0709 | 144122.0477 | Domestic (MWh)_Domestic (MWh)
BINGLEY 132/33KV | BRADFORD WEST | NPgY | NG FES - Two Degrees | Domestic (MWh) | BSP | 133157.2762 | 130069.01 | 128233.2342 | 125079.6207 | 122884.4346 | 121035.3474 | 119550.5109 | 118300.4408 | 115962.4587 | 112588.6005 | 110146.5468 | 110974.2796 | 109664.9128 | 109267.9883 | 108719.7969 | 107899.3249 | 107345.0828 | 106604.4798 | 105790.0585 | 104790.4864 | 103771.5522 | 103325.0121 | 102830.0667 | 101858.3277 | 101598.1486 | 100444.8893 | 99701.866 | 98927.3792 | 98566.7588 | 98669.6203 | 98492.9405 | 98511.0925 | 98650.2581 | 99152.4644 | Domestic (MWh)_Domestic (MWh)
BLACKBURN MEADOWS B | WEST MELTON / THORPE MARSH | NPgY | NG FES - Two Degrees | Domestic (MWh) | BSP | 30068.1348 | 29370.7759 | 28956.2409 | 28244.1261 | 27748.4329 | 27330.892 | 26995.6023 | 26713.325 | 26185.3872 | 25423.5391 | 24872.1009 | 25059.0106 | 24763.3436 | 24673.7144 | 24549.9277 | 24364.6576 | 24239.5047 | 24072.2697 | 23888.3659 | 23662.6534 | 23432.5687 | 23331.7358 | 23219.9726 | 23000.545 | 22941.7942 | 22681.3777 | 22513.5962 | 22338.71 | 22257.2786 | 22280.5056 | 22240.6097 | 22244.7086 | 22276.1335 | 22389.5363 | Domestic (MWh)_Domestic (MWh)
BLYTON | KEADBY | NPgY | NG FES - Two Degrees | Domestic (MWh) | BSP | 132835.0625 | 129754.2693 | 127922.9357 | 124776.9534 | 122587.0792 | 120742.4663 | 119261.2229 | 118014.1777 | 115681.8531 | 112316.1589 | 109880.0145 | 110705.7443 | 109399.5459 | 109003.5819 | 108456.717 | 107638.2304 | 107085.3294 | 106346.5185 | 105534.0679 | 104536.9147 | 103520.4461 | 103074.9865 | 102581.2387 | 101611.8512 | 101352.3016 | 100201.833 | 99460.6077 | 98687.995 | 98328.2472 | 98430.8598 | 98254.6075 | 98272.7156 | 98411.5445 | 98912.5355 | Domestic (MWh)_Domestic (MWh)
BRADFORD | BRADFORD WEST | NPgY | NG FES - Two Degrees | Domestic (MWh) | BSP | 158124.6436 | 154457.3187 | 152277.3297 | 148532.4048 | 145925.6151 | 143729.8187 | 141966.5712 | 140482.1094 | 137705.749 | 133699.2828 | 130799.3371 | 131782.2721 | 130227.3954 | 129756.0464 | 129105.0675 | 128130.7547 | 127472.5906 | 126593.1224 | 125625.9948 | 124439.0002 | 123229.0129 | 122698.7453 | 122110.9961 | 120957.0534 | 120648.0899 | 119278.5913 | 118396.249 | 117476.5437 | 117048.3059 | 117170.4543 | 116960.6465 | 116982.2021 | 117147.4616 | 117743.833 | Domestic (MWh)_Domestic (MWh)
BRAMHAM | FERRYBRIDGE B | NPgY | NG FES - Two Degrees | Domestic (MWh) | BSP | 123026.2493 | 120172.9482 | 118476.8441 | 115563.1675 | 113534.9981 | 111826.5952 | 110454.7298 | 109299.769 | 107139.668 | 104022.5036 | 101766.249 | 102531.0053 | 101321.2593 | 100954.5341 | 100448.0508 | 99690.0029 | 99177.9293 | 98493.6737 | 97741.2161 | 96817.6947 | 95876.2842 | 95463.7183 | 95006.4299 | 94108.6239 | 93868.24 | 92802.7243 | 92116.2326 | 91400.6712 | 91067.4879 | 91162.5234 | 90999.286 | 91016.057 | 91144.6344 | 91608.6312 | Domestic (MWh)_Domestic (MWh)
BRANSHOLME | CREYKE BECK | NPgY | NG FES - Two Degrees | Domestic (MWh) | BSP | 117603.0706 | 114875.5472 | 113254.2098 | 110468.9724 | 108530.2077 | 106897.1138 | 105585.7222 | 104481.6738 | 102416.7932 | 99437.038 | 97280.2425 | 98011.2872 | 96854.8686 | 96504.3091 | 96020.1524 | 95295.5204 | 94806.0197 | 94151.9271 | 93432.639 | 92549.8277 | 91649.916 | 91255.5367 | 90818.4061 | 89960.1768 | 89730.3894 | 88711.8432 | 88055.6131 | 87371.5947 | 87053.0986 | 87143.9448 | 86987.9031 | 87003.9348 | 87126.8443 | 87570.3875 | Domestic (MWh)_Domestic (MWh)
BRIGHOUSE 132/33KV | ELLAND | NPgY | NG FES - Two Degrees | Domestic (MWh) | BSP | 120142.6062 | 117356.1843 | 115699.8356 | 112854.4534 | 110873.8228 | 109205.4636 | 107865.7537 | 106737.8643 | 104628.3944 | 101584.294 | 99380.9244 | 100127.7553 | 98946.3649 | 98588.2354 | 98093.6237 | 97353.3439 | 96853.2729 | 96185.0557 | 95450.2352 | 94548.3604 | 93629.0159 | 93226.1203 | 92779.5503 | 91902.7883 | 91668.0388 | 90627.498 | 89957.0971 | 89258.3079 | 88932.9342 | 89025.7422 | 88866.3309 | 88882.7087 | 89008.2724 | 89461.3935 | Domestic (MWh)_Domestic (MWh)
DONCASTER B/THORPE MARSH | WEST MELTON / THORPE MARSH | NPgY | NG FES - Two Degrees | Domestic (MWh) | BSP | 288322.107 | 281635.1617 | 277660.2025 | 270831.7624 | 266078.5811 | 262074.7989 | 258859.7198 | 256152.9744 | 251090.6005 | 243785.27 | 238497.5524 | 240289.8214 | 237454.6824 | 236595.2318 | 235408.2466 | 233631.6992 | 232431.6127 | 230828.0035 | 229064.5576 | 226900.2093 | 224693.9366 | 223727.0547 | 222655.3616 | 220551.2797 | 219987.9203 | 217490.797 | 215881.9473 | 214204.9704 | 213424.1281 | 213646.8516 | 213264.2912 | 213303.5954 | 213604.9272 | 214692.3418 | Domestic (MWh)_Domestic (MWh)
DONCASTER CENTRAL | WEST MELTON / THORPE MARSH | NPgY | NG FES - Two Degrees | Domestic (MWh) | BSP | 43671.0644 | 42658.218 | 42056.1459 | 41021.8678 | 40301.9213 | 39695.4835 | 39208.5075 | 38798.527 | 38031.7483 | 36925.2374 | 36124.3267 | 36395.7949 | 35966.3671 | 35836.1893 | 35656.4012 | 35387.3142 | 35205.5416 | 34962.649 | 34695.5465 | 34367.7208 | 34033.5449 | 33887.095 | 33724.7697 | 33406.0723 | 33320.7424 | 32942.5125 | 32698.8261 | 32444.8207 | 32326.5495 | 32360.2846 | 32302.3396 | 32308.2928 | 32353.9344 | 32518.641 | Domestic (MWh)_Domestic (MWh)
DRIFFIELD/BEVERLEY GROUP | CREYKE BECK | NPgY | NG FES - Two Degrees | Domestic (MWh) | BSP | 282799.8974 | 276241.0267 | 272342.1995 | 265644.5439 | 260982.3999 | 257055.3018 | 253901.8009 | 251246.8975 | 246281.4828 | 239116.0708 | 233929.6284 | 235687.5702 | 232906.7324 | 232063.7427 | 230899.4918 | 229156.9705 | 227979.8691 | 226406.9738 | 224677.3029 | 222554.4083 | 220390.3921 | 219442.0288 | 218390.8618 | 216327.0792 | 215774.5098 | 213325.2136 | 211747.1781 | 210102.3203 | 209336.4333 | 209554.891 | 209179.6578 | 209218.2092 | 209513.7696 | 210580.3571 | Domestic (MWh)_Domestic (MWh)
FEATHERSTONE | FERRYBRIDGE B | NPgY | NG FES - Two Degrees | Domestic (MWh) | BSP | 123834.7865 | 120962.7333 | 119255.4822 | 116322.6567 | 114281.1581 | 112561.5275 | 111180.6461 | 110018.0948 | 107843.7975 | 104706.1468 | 102435.064 | 103204.8463 | 101987.1498 | 101618.0144 | 101108.2024 | 100345.1726 | 99829.7336 | 99140.981 | 98383.5783 | 97453.9874 | 96506.3899 | 96091.1126 | 95630.8188 | 94727.1124 | 94485.1487 | 93412.6304 | 92721.627 | 92001.3629 | 91665.9899 | 91761.65 | 91597.3397 | 91614.2209 | 91743.6434 | 92210.6896 | Domestic (MWh)_Domestic (MWh)
GIRLINGTON | BRADFORD WEST | NPgY | NG FES - Two Degrees | Domestic (MWh) | BSP | 86657.157 | 84647.3504 | 83452.6496 | 81400.3158 | 79971.715 | 78768.3512 | 77802.0375 | 76988.5069 | 75466.9762 | 73271.3098 | 71682.0505 | 72220.7291 | 71368.6089 | 71110.2952 | 70753.5388 | 70219.5855 | 69858.8914 | 69376.9158 | 68846.9002 | 68196.3907 | 67533.2806 | 67242.6777 | 66920.5731 | 66288.1771 | 66118.8556 | 65368.3283 | 64884.7776 | 64380.7509 | 64146.0635 | 64213.0045 | 64098.0234 | 64109.8366 | 64200.4039 | 64527.2337 | Domestic (MWh)_Domestic (MWh)
HALIFAX 132/33KV | ELLAND | NPgY | NG FES - Two Degrees | Domestic (MWh) | BSP | 56334.2622 | 55027.7231 | 54251.0695 | 52916.8841 | 51988.1764 | 51205.8912 | 50577.708 | 50048.8463 | 49059.7266 | 47632.3632 | 46599.2143 | 46949.3996 | 46395.4515 | 46227.5265 | 45995.6055 | 45648.492 | 45414.0113 | 45100.6876 | 44756.134 | 44333.2494 | 43902.1734 | 43713.2577 | 43503.8633 | 43092.754 | 42982.6811 | 42494.7768 | 42180.4292 | 41852.7705 | 41700.2044 | 41743.7216 | 41668.9744 | 41676.6539 | 41735.5301 | 41947.9963 | Domestic (MWh)_Domestic (MWh)
HECKMONDWIKE | SKELTON GRANGE | NPgY | NG FES - Two Degrees | Domestic (MWh) | BSP | 94792.2306 | 92593.7504 | 91286.8952 | 89041.8954 | 87479.1825 | 86162.8511 | 85105.8232 | 84215.9211 | 82551.5544 | 80149.7665 | 78411.313 | 79000.5609 | 78068.4466 | 77785.8833 | 77395.6359 | 76811.5569 | 76417.002 | 75889.7803 | 75310.0086 | 74598.4316 | 73873.0709 | 73555.1872 | 73202.8446 | 72511.0814 | 72325.8646 | 71504.8804 | 70975.9357 | 70424.5927 | 70167.8736 | 70241.0989 | 70115.3238 | 70128.2459 | 70227.3153 | 70584.8268 | Domestic (MWh)_Domestic (MWh)
HOLMFIELD | BRADFORD WEST | NPgY | NG FES - Two Degrees | Domestic (MWh) | BSP | 166454.5677 | 162594.0501 | 160299.2205 | 156357.0148 | 153612.9008 | 151301.431 | 149445.2965 | 147882.634 | 144960.0164 | 140742.4917 | 137689.7783 | 138724.4938 | 137087.707 | 136591.5276 | 135906.2555 | 134880.6164 | 134187.7805 | 133261.9824 | 132243.907 | 130994.3821 | 129720.6534 | 129162.4516 | 128543.7401 | 127329.0082 | 127003.7687 | 125562.1256 | 124633.302 | 123665.1471 | 123214.3499 | 123342.933 | 123122.0727 | 123144.7638 | 123318.7291 | 123946.5171 | Domestic (MWh)_Domestic (MWh)
HULL EAST 132/33KV | SALTEND NORTH | NPgY | NG FES - Two Degrees | Domestic (MWh) | BSP | 101057.1268 | 98713.3472 | 97320.1209 | 94926.7472 | 93260.7534 | 91857.4245 | 90730.5368 | 89781.8203 | 88007.4543 | 85446.9302 | 83593.581 | 84221.7727 | 83228.0542 | 82926.8161 | 82510.7768 | 81888.0956 | 81467.4643 | 80905.398 | 80287.3088 | 79528.703 | 78755.4027 | 78416.5098 | 78040.8806 | 77303.3982 | 77105.9403 | 76230.6966 | 75666.7935 | 75079.0118 | 74805.3259 | 74883.3907 | 74749.303 | 74763.0791 | 74868.6961 | 75249.8358 | Domestic (MWh)_Domestic (MWh)
HULL SOUTH | CREYKE BECK | NPgY | NG FES - Two Degrees | Domestic (MWh) | BSP | 152237.2279 | 148706.4476 | 146607.6257 | 143002.1345 | 140492.4028 | 138378.362 | 136680.765 | 135251.5738 | 132578.585 | 128721.2906 | 125929.3178 | 126875.6554 | 125378.671 | 124924.8717 | 124298.1305 | 123360.0941 | 122726.4352 | 121879.7121 | 120948.5933 | 119805.7937 | 118640.8576 | 118130.3333 | 117564.4677 | 116453.4894 | 116156.0295 | 114837.521 | 113988.0308 | 113102.5687 | 112690.2754 | 112807.8758 | 112605.8797 | 112626.6328 | 112785.7392 | 113359.9061 | Domestic (MWh)_Domestic (MWh)
HULL WEST | CREYKE BECK | NPgY | NG FES - Two Degrees | Domestic (MWh) | BSP | 105009.4291 | 102573.9853 | 101126.2704 | 98639.2929 | 96908.1428 | 95449.9303 | 94278.9705 | 93293.1501 | 91449.3893 | 88788.7242 | 86862.8913 | 87515.6513 | 86483.0689 | 86170.0495 | 85737.7391 | 85090.705 | 84653.623 | 84069.5746 | 83427.3122 | 82639.0376 | 81835.4939 | 81483.347 | 81093.0271 | 80326.702 | 80121.5216 | 79212.0475 | 78626.0904 | 78015.3208 | 77730.9312 | 77812.049 | 77672.7172 | 77687.0321 | 77796.7798 | 78192.8257 | Domestic (MWh)_Domestic (MWh)
HUMBERSTON | GRIMSBY WEST | NPgY | NG FES - Two Degrees | Domestic (MWh) | BSP | 66141.0658 | 64607.0811 | 63695.2258 | 62128.7823 | 61038.4029 | 60119.9356 | 59382.3968 | 58761.4696 | 57600.1615 | 55924.3193 | 54711.3174 | 55122.4637 | 54472.0831 | 54274.9252 | 54002.6309 | 53595.0911 | 53319.7913 | 52951.9235 | 52547.3892 | 52050.8879 | 51544.7691 | 51322.9665 | 51077.1202 | 50594.444 | 50465.2094 | 49892.3695 | 49523.2996 | 49138.6012 | 48959.476 | 49010.5688 | 48922.8095 | 48931.8259 | 49000.9513 | 49250.4042 | Domestic (MWh)_Domestic (MWh)
HUNNINGLEY | WEST MELTON SECTION 3 | NPgY | NG FES - Two Degrees | Domestic (MWh) | BSP | 49766.4784 | 48612.2633 | 47926.1566 | 46747.5185 | 45927.0851 | 45236.0034 | 44681.0575 | 44213.8537 | 43340.0514 | 42079.0986 | 41166.4003 | 41475.7589 | 40986.3934 | 40838.0461 | 40633.1638 | 40326.5189 | 40119.3753 | 39842.5808 | 39538.1973 | 39164.6151 | 38783.7965 | 38616.9057 | 38431.9238 | 38068.744 | 37971.5041 | 37540.4826 | 37262.7835 | 36973.3252 | 36838.5462 | 36876.9899 | 36810.9572 | 36817.7414 | 36869.7534 | 37057.449 | Domestic (MWh)_Domestic (MWh)
HUNSHELF | WEST MELTON SECTION 3 | NPgY | NG FES - Two Degrees | Domestic (MWh) | BSP | 81195.5865 | 79312.448 | 78193.0433 | 76270.0579 | 74931.4947 | 73803.973 | 72898.5612 | 72136.3034 | 70710.6672 | 68653.3828 | 67164.2866 | 67669.015 | 66870.5997 | 66628.5662 | 66294.2944 | 65793.9935 | 65456.0321 | 65004.4331 | 64507.8218 | 63898.3107 | 63276.9931 | 63004.7054 | 62702.9015 | 62110.3622 | 61951.7122 | 61248.487 | 60795.4121 | 60323.1517 | 60103.2554 | 60165.9775 | 60058.2431 | 60069.3117 | 60154.171 | 60460.4024 | Domestic (MWh)_Domestic (MWh)
IMMINGHAM | GRIMSBY WEST | NPgY | NG FES - Two Degrees | Domestic (MWh) | BSP | 44361.817 | 43332.9503 | 42721.3551 | 41670.7176 | 40939.3836 | 40323.3536 | 39828.6751 | 39412.2098 | 38633.3029 | 37509.2901 | 36695.7112 | 36971.4733 | 36535.2532 | 36403.0164 | 36220.3845 | 35947.0413 | 35762.3936 | 35515.6591 | 35244.3318 | 34911.3208 | 34571.8593 | 34423.0929 | 34258.2 | 33934.4618 | 33847.7822 | 33463.5698 | 33216.0289 | 32958.0059 | 32837.864 | 32872.1326 | 32813.2711 | 32819.3185 | 32865.6821 | 33032.9939 | Domestic (MWh)_Domestic (MWh)
KIRKHAW LANE | FERRYBRIDGE B | NPgY | NG FES - Two Degrees | Domestic (MWh) | BSP | 78281.0016 | 76465.4601 | 75386.2373 | 73532.2791 | 72241.7648 | 71154.7164 | 70281.8052 | 69546.9092 | 68172.4475 | 66189.011 | 64753.3673 | 65239.9779 | 64470.2225 | 64236.877 | 63914.6041 | 63432.262 | 63106.432 | 62671.0435 | 62192.2585 | 61604.6263 | 61005.6114 | 60743.0978 | 60452.1273 | 59880.8578 | 59727.9027 | 59049.9203 | 58613.1089 | 58157.8007 | 57945.7978 | 58006.2684 | 57902.4013 | 57913.0725 | 57994.8857 | 58290.1247 | Domestic (MWh)_Domestic (MWh)
KIRKSTALL C 2/5 | KIRKSTALL B | NPgY | NG FES - Two Degrees | Domestic (MWh) | BSP | 42613.096 | 41624.7866 | 41037.3002 | 40028.0784 | 39325.5732 | 38733.8268 | 38258.6483 | 37858.5999 | 37110.397 | 36030.6923 | 35249.1843 | 35514.076 | 35095.0514 | 34968.0274 | 34792.5947 | 34530.0266 | 34352.6576 | 34115.6493 | 33855.0175 | 33535.1337 | 33209.0536 | 33066.1515 | 32907.7586 | 32596.782 | 32513.5192 | 32144.4523 | 31906.6694 | 31658.8175 | 31543.4115 | 31576.3293 | 31519.7881 | 31525.5971 | 31570.133 | 31730.8495 | Domestic (MWh)_Domestic (MWh)
KIRKSTALL C/RING ROAD HORSFORTH | KIRKSTALL B | NPgY | NG FES - Two Degrees | Domestic (MWh) | BSP | 227818.4451 | 222534.7383 | 219393.9142 | 213998.4049 | 210242.6667 | 207079.0679 | 204538.6651 | 202399.9233 | 198399.8757 | 192627.5503 | 188449.4467 | 189865.6127 | 187625.4204 | 186946.3233 | 186008.4239 | 184604.6805 | 183656.4291 | 182389.3332 | 180995.9419 | 179285.7767 | 177542.4847 | 176778.5005 | 175931.6995 | 174269.1538 | 173824.014 | 171850.9056 | 170579.6689 | 169254.6014 | 168637.6169 | 168813.6024 | 168511.3214 | 168542.3776 | 168780.4757 | 169639.6992 | Domestic (MWh)_Domestic (MWh)
LEEDS EAST | SKELTON GRANGE | NPgY | NG FES - Two Degrees | Domestic (MWh) | BSP | 163122.2964 | 159339.0628 | 157090.1736 | 153226.8874 | 150537.7081 | 148272.5118 | 146453.5355 | 144922.1561 | 142058.0467 | 137924.953 | 134933.3522 | 135947.3537 | 134343.3339 | 133857.0875 | 133185.5339 | 132180.4272 | 131501.4613 | 130594.1969 | 129596.5025 | 128371.9919 | 127123.7621 | 126576.7349 | 125970.4095 | 124779.9955 | 124461.267 | 123048.4843 | 122138.2549 | 121189.4816 | 120747.709 | 120873.718 | 120657.2791 | 120679.5159 | 120849.9986 | 121465.2188 | Domestic (MWh)_Domestic (MWh)
LEEDS NORTH | SKELTON GRANGE | NPgY | NG FES - Two Degrees | Domestic (MWh) | BSP | 144354.2568 | 141006.3033 | 139016.1601 | 135597.3643 | 133217.5886 | 131213.0145 | 129603.3206 | 128248.1341 | 125713.5549 | 122055.9944 | 119408.5923 | 120305.9278 | 118886.4585 | 118456.1572 | 117861.8693 | 116972.4051 | 116371.5577 | 115568.6785 | 114685.7739 | 113602.1494 | 112497.5347 | 112013.4458 | 111476.8811 | 110423.4303 | 110141.373 | 108891.1381 | 108085.6351 | 107246.023 | 106855.0786 | 106966.5896 | 106775.053 | 106794.7314 | 106945.5993 | 107490.0353 | Domestic (MWh)_Domestic (MWh)
LINDLEY | ELLAND | NPgY | NG FES - Two Degrees | Domestic (MWh) | BSP | 155730.2999 | 152118.5062 | 149971.5269 | 146283.308 | 143715.9907 | 141553.4433 | 139816.8951 | 138354.9112 | 135620.5909 | 131674.7911 | 128818.7567 | 129786.808 | 128255.4754 | 127791.2637 | 127150.142 | 126190.5824 | 125542.3843 | 124676.2331 | 123723.7499 | 122554.7289 | 121363.0634 | 120840.8252 | 120261.9758 | 119125.5062 | 118821.2211 | 117472.4595 | 116603.4778 | 115697.6988 | 115275.9454 | 115396.2442 | 115189.6134 | 115210.8426 | 115373.5997 | 115960.9408 | Domestic (MWh)_Domestic (MWh)
LOW ROAD | SKELTON GRANGE | NPgY | NG FES - Two Degrees | Domestic (MWh) | BSP | 94709.5762 | 92513.0129 | 91207.2972 | 88964.2549 | 87402.9047 | 86087.7211 | 85031.6148 | 84142.4887 | 82479.5733 | 80079.8796 | 78342.942 | 78931.676 | 78000.3745 | 77718.0576 | 77328.1504 | 76744.5807 | 76350.3699 | 75823.6079 | 75244.3418 | 74533.3852 | 73808.657 | 73491.0505 | 73139.0151 | 72447.8551 | 72262.7998 | 71442.5315 | 70914.048 | 70363.1857 | 70106.6905 | 70179.8519 | 70054.1864 | 70067.0973 | 70166.0803 | 70523.2801 | Domestic (MWh)_Domestic (MWh)
MALLARD WAY | WEST MELTON / THORPE MARSH | NPgY | NG FES - Two Degrees | Domestic (MWh) | BSP | 54764.5191 | 53494.3864 | 52739.3741 | 51442.3655 | 50539.5361 | 49779.0491 | 49168.3701 | 48654.2451 | 47692.6869 | 46305.0968 | 45300.7364 | 45641.1638 | 45102.6514 | 44939.4055 | 44713.947 | 44376.5058 | 44148.5588 | 43843.9658 | 43509.0131 | 43097.9122 | 42678.848 | 42495.1964 | 42291.6367 | 41891.9829 | 41784.9772 | 41310.6682 | 41005.0799 | 40686.5513 | 40538.2364 | 40580.541 | 40507.8767 | 40515.3422 | 40572.5778 | 40779.1237 | Domestic (MWh)_Domestic (MWh)
MENSTON | BRADFORD WEST | NPgY | NG FES - Two Degrees | Domestic (MWh) | BSP | 111530.2754 | 108943.596 | 107405.9814 | 104764.5682 | 102925.9176 | 101377.1535 | 100133.4797 | 99086.4421 | 97128.188 | 94302.3016 | 92256.8789 | 92950.1738 | 91853.4704 | 91521.0132 | 91061.8573 | 90374.6439 | 89910.4201 | 89290.1036 | 88607.9581 | 87770.7336 | 86917.2915 | 86543.2772 | 86128.7192 | 85314.8072 | 85096.8855 | 84130.9351 | 83508.5914 | 82859.8944 | 82557.8449 | 82643.9999 | 82496.0159 | 82511.2198 | 82627.7825 | 83048.422 | Domestic (MWh)_Domestic (MWh)
MOSS ROAD | GRIMSBY WEST | NPgY | NG FES - Two Degrees | Domestic (MWh) | BSP | 49496.0221 | 48348.0797 | 47665.7017 | 46493.4689 | 45677.4941 | 44990.1681 | 44438.238 | 43973.5732 | 43104.5196 | 41850.4195 | 40942.6813 | 41250.3587 | 40763.6526 | 40616.1114 | 40412.3427 | 40107.3642 | 39901.3463 | 39626.0561 | 39323.3267 | 38951.7748 | 38573.0258 | 38407.0419 | 38223.0653 | 37861.8592 | 37765.1478 | 37336.4686 | 37060.2787 | 36772.3935 | 36638.3469 | 36676.5816 | 36610.9078 | 36617.6551 | 36669.3845 | 36856.0601 | Domestic (MWh)_Domestic (MWh)
OSGODBY 1/2 | DRAX | NPgY | NG FES - Two Degrees | Domestic (MWh) | BSP | 0 | 0 | 0 | 0 | 0 | 0 | 0 | 0 | 0 | 0 | 0 | 0 | 0 | 0 | 0 | 0 | 0 | 0 | 0 | 0 | 0 | 0 | 0 | 0 | 0 | 0 | 0 | 0 | 0 | 0 | 0 | 0 | 0 | 0 | Domestic (MWh)_Domestic (MWh)
OSGODBY 3/4 | DRAX | NPgY | NG FES - Two Degrees | Domestic (MWh) | BSP | 113449.0363 | 110817.8558 | 109253.7882 | 106566.9323 | 104696.6496 | 103121.2406 | 101856.1707 | 100791.12 | 98799.1762 | 95924.6734 | 93844.0613 | 94549.2836 | 93433.7126 | 93095.5358 | 92628.4807 | 91929.4445 | 91457.2342 | 90826.2458 | 90132.3647 | 89280.7366 | 88412.612 | 88032.1631 | 87610.4731 | 86782.5586 | 86560.8878 | 85578.3193 | 84945.2688 | 84285.4116 | 83978.1656 | 84065.8029 | 83915.273 | 83930.7384 | 84049.3065 | 84477.1826 | Domestic (MWh)_Domestic (MWh)
RODLEY | SKELTON GRANGE | NPgY | NG FES - Two Degrees | Domestic (MWh) | BSP | 145643.1376 | 142265.2916 | 140257.3792 | 136808.0584 | 134407.0346 | 132384.5626 | 130760.4963 | 129393.2099 | 126836.0004 | 123145.7831 | 120474.7434 | 121380.0908 | 119947.9476 | 119513.8044 | 118914.2103 | 118016.8045 | 117410.5923 | 116600.5446 | 115709.7568 | 114616.4571 | 113501.9797 | 113013.5686 | 112472.2132 | 111409.3565 | 111124.7809 | 109863.383 | 109050.6881 | 108203.5794 | 107809.1444 | 107921.651 | 107728.4043 | 107748.2585 | 107900.4733 | 108449.7704 | Domestic (MWh)_Domestic (MWh)
SAINT ANDREWS ROAD 132/33KV | SKELTON GRANGE | NPgY | NG FES - Two Degrees | Domestic (MWh) | BSP | 114011.6329 | 111367.4043 | 109795.5804 | 107095.4003 | 105215.8429 | 103632.6214 | 102361.278 | 101290.9457 | 99289.1238 | 96400.3662 | 94309.4363 | 95018.1559 | 93897.0527 | 93557.1989 | 93087.8276 | 92385.3249 | 91910.7729 | 91276.6554 | 90579.3334 | 89723.482 | 88851.0523 | 88468.7168 | 88044.9356 | 87212.9154 | 86990.1454 | 86002.7043 | 85366.5145 | 84703.3851 | 84394.6154 | 84482.6873 | 84331.4109 | 84346.953 | 84466.1091 | 84896.1071 | Domestic (MWh)_Domestic (MWh)
SALTEND 132/33KV | SALTEND NORTH | NPgY | NG FES - Two Degrees | Domestic (MWh) | BSP | 69.1194 | 67.5164 | 66.5635 | 64.9265 | 63.787 | 62.8272 | 62.0564 | 61.4075 | 60.1939 | 58.4426 | 57.175 | 57.6047 | 56.925 | 56.719 | 56.4344 | 56.0085 | 55.7208 | 55.3364 | 54.9136 | 54.3948 | 53.8659 | 53.6341 | 53.3772 | 52.8727 | 52.7377 | 52.1391 | 51.7534 | 51.3513 | 51.1642 | 51.2175 | 51.1258 | 51.1353 | 51.2075 | 51.4682 | Domestic (MWh)_Domestic (MWh)
SANTON | KEADBY | NPgY | NG FES - Two Degrees | Domestic (MWh) | BSP | 97132.6339 | 94879.8736 | 93540.7523 | 91240.3239 | 89639.028 | 88290.1966 | 87207.0708 | 86295.1972 | 84589.7376 | 82128.6499 | 80347.2744 | 80951.0707 | 79995.9426 | 79706.4029 | 79306.5203 | 78708.0205 | 78303.7242 | 77763.4854 | 77169.3993 | 76440.2536 | 75696.9839 | 75371.2517 | 75010.2098 | 74301.3671 | 74111.5773 | 73270.3232 | 72728.3189 | 72163.3634 | 71900.3059 | 71975.3391 | 71846.4586 | 71859.6998 | 71961.2152 | 72327.5536 | Domestic (MWh)_Domestic (MWh)
SCUNTHORPE NORTH | KEADBY | NPgY | NG FES - Two Degrees | Domestic (MWh) | BSP | 46236.8248 | 45164.4716 | 44527.0266 | 43431.9826 | 42669.7379 | 42027.6706 | 41512.0839 | 41078.0162 | 40266.1877 | 39094.6672 | 38246.7014 | 38534.1189 | 38079.4614 | 37941.6354 | 37751.2843 | 37466.388 | 37273.9359 | 37016.7729 | 36733.9776 | 36386.8915 | 36033.0822 | 35878.028 | 35706.1657 | 35368.7443 | 35278.401 | 34877.9494 | 34619.946 | 34351.0173 | 34225.7974 | 34261.5145 | 34200.1651 | 34206.4681 | 34254.7912 | 34429.1747 | Domestic (MWh)_Domestic (MWh)
SCUNTHORPE SOUTH | KEADBY | NPgY | NG FES - Two Degrees | Domestic (MWh) | BSP | 64635.8402 | 63136.7657 | 62245.6622 | 60714.8675 | 59649.3027 | 58751.7378 | 58030.9837 | 57424.1874 | 56289.3081 | 54651.6045 | 53466.2078 | 53867.9974 | 53232.418 | 53039.7469 | 52773.6495 | 52375.3844 | 52106.3498 | 51746.8539 | 51351.5259 | 50866.3239 | 50371.7232 | 50154.9684 | 49914.717 | 49443.0254 | 49316.7319 | 48756.9286 | 48396.2579 | 48020.3144 | 47845.2658 | 47895.1958 | 47809.4337 | 47818.2448 | 47885.7972 | 48129.573 | Domestic (MWh)_Domestic (MWh)
SILSDEN | BRADFORD WEST | NPgY | NG FES - Two Degrees | Domestic (MWh) | BSP | 193941.5398 | 189443.5273 | 186769.7479 | 182176.558 | 178979.303 | 176286.1356 | 174123.494 | 172302.786 | 168897.5508 | 163983.5778 | 160426.7638 | 161632.344 | 159725.2713 | 159147.1568 | 158348.7243 | 157153.7194 | 156346.4742 | 155267.7972 | 154081.6051 | 152625.7436 | 151141.6815 | 150491.3027 | 149770.4222 | 148355.0993 | 147976.1523 | 146296.4478 | 145214.2457 | 144086.2175 | 143560.9793 | 143710.7956 | 143453.4642 | 143479.9023 | 143682.5949 | 144414.0507 | Domestic (MWh)_Domestic (MWh)
SOWERBY BRIDGE 132/33KV | ELLAND | NPgY | NG FES - Two Degrees | Domestic (MWh) | BSP | 168551.6808 | 164642.5257 | 162318.7841 | 158326.9117 | 155548.2254 | 153207.6341 | 151328.1147 | 149745.7647 | 146786.3259 | 142515.6658 | 139424.4921 | 140472.2437 | 138814.8355 | 138312.4049 | 137618.4992 | 136579.9384 | 135878.3737 | 134940.9117 | 133910.0099 | 132644.7426 | 131354.9665 | 130789.732 | 130163.2256 | 128933.1897 | 128603.8526 | 127144.0466 | 126203.521 | 125223.1686 | 124766.692 | 124896.8951 | 124673.2522 | 124696.2292 | 124872.3863 | 125508.0835 | Domestic (MWh)_Domestic (MWh)
STAYGATE | SKELTON GRANGE | NPgY | NG FES - Two Degrees | Domestic (MWh) | BSP | 120518.5416 | 117723.4008 | 116061.8692 | 113207.5836 | 111220.7555 | 109547.1759 | 108203.2739 | 107071.8552 | 104955.7847 | 101902.1591 | 99691.8949 | 100441.0628 | 99255.9756 | 98896.7256 | 98400.5662 | 97657.97 | 97156.3342 | 96486.0261 | 95748.9063 | 94844.2095 | 93921.9883 | 93517.832 | 93069.8646 | 92190.3591 | 91954.8751 | 90911.0784 | 90238.5798 | 89537.604 | 89211.2122 | 89304.3105 | 89144.4004 | 89160.8296 | 89286.7861 | 89741.3251 | Domestic (MWh)_Domestic (MWh)
THORNHILL 132KV | ELLAND | NPgY | NG FES - Two Degrees | Domestic (MWh) | BSP | 181782.5959 | 177566.5811 | 175060.4313 | 170755.2062 | 167758.3995 | 165234.0771 | 163207.0199 | 161500.459 | 158308.7112 | 153702.8142 | 150368.9906 | 151498.9883 | 149711.4773 | 149169.6071 | 148421.2314 | 147301.146 | 146544.5101 | 145533.4595 | 144421.6343 | 143057.0465 | 141666.0259 | 141056.4219 | 140380.7362 | 139054.1453 | 138698.956 | 137124.5586 | 136110.204 | 135052.8962 | 134560.5873 | 134701.0109 | 134459.8126 | 134484.5933 | 134674.5783 | 135360.1763 | Domestic (MWh)_Domestic (MWh)
WAKEFIELD MONCKTON ROAD | WEST MELTON SECTION 3 | NPgY | NG FES - Two Degrees | Domestic (MWh) | BSP | 85483.3894 | 83500.8056 | 82322.2869 | 80297.7519 | 78888.5015 | 77701.4372 | 76748.2121 | 75945.7007 | 74444.7791 | 72278.8529 | 70711.1201 | 71242.5023 | 70401.924 | 70147.1092 | 69795.185 | 69268.4641 | 68912.6556 | 68437.2083 | 67914.3718 | 67272.6734 | 66618.5451 | 66331.8784 | 66014.1367 | 65390.3064 | 65223.2784 | 64482.917 | 64005.916 | 63508.7163 | 63277.2077 | 63343.242 | 63229.8183 | 63241.4715 | 63330.812 | 63653.215 | Domestic (MWh)_Domestic (MWh)
WAKEFIELD NORTH | SKELTON GRANGE | NPgY | NG FES - Two Degrees | Domestic (MWh) | BSP | 136775.8772 | 133603.6862 | 131718.0225 | 128478.7083 | 126223.8672 | 124324.5303 | 122799.3428 | 121515.3015 | 119113.7839 | 115648.2398 | 113139.8223 | 113990.049 | 112645.0997 | 112237.3886 | 111674.2999 | 110831.5312 | 110262.2274 | 109501.4982 | 108664.9447 | 107638.2089 | 106591.5847 | 106132.9097 | 105624.5139 | 104626.3676 | 104359.118 | 103174.5184 | 102411.3032 | 101615.7694 | 101245.349 | 101351.0058 | 101169.5247 | 101188.17 | 101331.1175 | 101846.9714 | Domestic (MWh)_Domestic (MWh)
WEST MELTON | WEST MELTON SECTION 3 | NPgY | NG FES - Two Degrees | Domestic (MWh) | BSP | 238550.1351 | 233017.5323 | 229728.7555 | 224079.0836 | 220146.4263 | 216833.8021 | 214173.7301 | 211934.2401 | 207745.7649 | 201701.5265 | 197326.6079 | 198809.4842 | 196463.7646 | 195752.6778 | 194770.5974 | 193300.7288 | 192307.8087 | 190981.0247 | 189521.9958 | 187731.2709 | 185905.8589 | 185105.8862 | 184219.1955 | 182478.3335 | 182012.2247 | 179946.1704 | 178615.0505 | 177227.5639 | 176581.5155 | 176765.791 | 176449.2706 | 176481.7899 | 176731.1039 | 177630.8022 | Domestic (MWh)_Domestic (MWh)
WHINMOOR | FERRYBRIDGE B | NPgY | NG FES - Two Degrees | Domestic (MWh) | BSP | 153715.8328 | 150150.7598 | 148031.553 | 144391.0435 | 141856.936 | 139722.3625 | 138008.2777 | 136565.2054 | 133866.2552 | 129971.4968 | 127152.4069 | 128107.9359 | 126596.412 | 126138.2051 | 125505.3768 | 124558.2296 | 123918.4164 | 123063.4694 | 122123.3071 | 120969.4081 | 119793.1576 | 119277.6748 | 118706.3132 | 117584.5446 | 117284.1955 | 115952.8811 | 115095.1401 | 114201.078 | 113784.7802 | 113903.5229 | 113699.5649 | 113720.5195 | 113881.1713 | 114460.9148 | Domestic (MWh)_Domestic (MWh)
WOLD NEWTON | KEADBY | NPgY | NG FES - Two Degrees | Domestic (MWh) | BSP | 138933.8646 | 135711.6242 | 133796.2094 | 130505.7867 | 128215.3698 | 126286.066 | 124736.8148 | 123432.5145 | 120993.1068 | 117472.8849 | 114924.8908 | 115788.532 | 114422.3627 | 114008.2189 | 113436.246 | 112580.1806 | 112001.8945 | 111229.1628 | 110379.4106 | 109336.4754 | 108273.3381 | 107807.4264 | 107291.0093 | 106277.1147 | 106005.6485 | 104802.3589 | 104027.102 | 103219.0167 | 102842.7519 | 102950.0757 | 102765.7313 | 102784.6708 | 102929.8736 | 103453.8665 | Domestic (MWh)_Domestic (MWh)
YARBOROUGH ROAD 132/33KV | GRIMSBY WEST | NPgY | NG FES - Two Degrees | Domestic (MWh) | BSP | 112432.1364 | 109824.5405 | 108274.4924 | 105611.7201 | 103758.2017 | 102196.9139 | 100943.1834 | 99887.6793 | 97913.5903 | 95064.8531 | 93002.8905 | 93701.7916 | 92596.22 | 92261.0744 | 91798.2057 | 91105.4354 | 90637.4577 | 90012.1252 | 89324.4637 | 88480.4691 | 87620.126 | 87243.0872 | 86825.1771 | 86004.6835 | 85784.9997 | 84811.2384 | 84183.8623 | 83529.9198 | 83225.4278 | 83312.2795 | 83163.0989 | 83178.4256 | 83295.9309 | 83719.9718 | Domestic (MWh)_Domestic (MWh)

## TD_I & C underlying (MWh)
Bulk Supply Point Name | Grid Supply Point Connected to | Licence area | Scenario name | Output parameter_Unit | Substation Type in Forecasting Model | 2017 | 2018 | 2019 | 2020 | 2021 | 2022 | 2023 | 2024 | 2025 | 2026 | 2027 | 2028 | 2029 | 2030 | 2031 | 2032 | 2033 | 2034 | 2035 | 2036 | 2037 | 2038 | 2039 | 2040 | 2041 | 2042 | 2043 | 2044 | 2045 | 2046 | 2047 | 2048 | 2049 | 2050 | Output parameter_Output
ANNFIELD | STELLA SOUTH | NPgN | NG FES - Two Degrees | I & C (MWh) | BSP | 172524.4858 | 175206.5837 | 172976.4971 | 172973.8632 | 173085.6621 | 173307.2633 | 174452.0809 | 175227.2585 | 175474.2529 | 176245.953 | 176189.3793 | 176591.3932 | 176443.1328 | 176722.2704 | 177427.3574 | 177393.6579 | 178731.2003 | 179154.1413 | 180490.6601 | 180914.6838 | 181795.1695 | 182218.5181 | 183098.1248 | 183520.7309 | 184881.2741 | 186241.5329 | 187601.5035 | 188961.182 | 190320.5647 | 191232.549 | 193057.1495 | 194425.2418 | 194880.4664 | 195335.5717 | I & C (MWh)_I & C (MWh)
BARRACK ROAD | STELLA NORTH | NPgN | NG FES - Two Degrees | I & C (MWh) | BSP | 338123.4087 | 343379.9383 | 339009.2865 | 339004.1243 | 339223.2343 | 339657.5411 | 341901.2204 | 343420.4579 | 343904.5318 | 345416.9541 | 345306.0777 | 346093.9676 | 345803.3984 | 346350.4682 | 347732.3383 | 347666.2921 | 350287.6846 | 351116.5888 | 353735.9752 | 354567.0011 | 356292.6276 | 357122.3306 | 358846.2343 | 359674.4821 | 362340.953 | 365006.8664 | 367672.215 | 370336.9912 | 373001.1875 | 374788.5467 | 378364.5036 | 381045.7697 | 381937.9451 | 382829.8867 | I & C (MWh)_I & C (MWh)
BLUCHER | STELLA NORTH | NPgN | NG FES - Two Degrees | I & C (MWh) | BSP | 167901.764 | 170511.9962 | 168341.6639 | 168339.1005 | 168447.9038 | 168663.5673 | 169777.71 | 170532.117 | 170772.4933 | 171523.516 | 171468.4582 | 171859.7003 | 171715.4125 | 171987.0706 | 172673.2651 | 172640.4686 | 173942.1721 | 174353.7806 | 175654.488 | 176067.1501 | 176924.0435 | 177336.0487 | 178192.0867 | 178603.3692 | 179927.4573 | 181251.2685 | 182574.7992 | 183898.0458 | 185221.0043 | 186108.5524 | 187884.2634 | 189215.6983 | 189658.7254 | 190101.6363 | I & C (MWh)_I & C (MWh)
BOWESFIELD | NORTON | NPgN | NG FES - Two Degrees | I & C (MWh) | BSP | 199458.9857 | 202559.8123 | 199981.565 | 199978.5198 | 200107.7728 | 200363.9703 | 201687.5167 | 202583.7148 | 202869.27 | 203761.4478 | 203696.0418 | 204160.8181 | 203989.4113 | 204312.1278 | 205127.2929 | 205088.3322 | 206634.6916 | 207123.6621 | 208668.8381 | 209159.0602 | 210177.0072 | 210666.449 | 211683.3797 | 212171.9631 | 213744.9142 | 215317.5364 | 216889.8254 | 218461.7767 | 220033.386 | 221087.7492 | 223197.2061 | 224778.8848 | 225305.179 | 225831.3353 | I & C (MWh)_I & C (MWh)
CHIRTON GRANGE | TYNEMOUTH | NPgN | NG FES - Two Degrees | I & C (MWh) | BSP | 120701.8245 | 122578.2776 | 121018.0613 | 121016.2185 | 121094.4355 | 121249.4724 | 122050.4113 | 122592.7421 | 122765.5447 | 123305.4426 | 123265.8625 | 123547.12 | 123443.3939 | 123638.6845 | 124131.9784 | 124108.4015 | 125044.1748 | 125340.0735 | 126275.1306 | 126571.7867 | 127187.7933 | 127483.9771 | 128099.3687 | 128395.033 | 129346.8982 | 130298.5644 | 131250.0289 | 132201.2891 | 133152.3424 | 133790.3861 | 135066.9157 | 136024.0624 | 136342.5473 | 136660.9487 | I & C (MWh)_I & C (MWh)
COALBURNS | STELLA SOUTH | NPgN | NG FES - Two Degrees | I & C (MWh) | BSP | 323789.9301 | 328823.6288 | 324638.2544 | 324633.311 | 324843.1327 | 325259.0286 | 327407.5956 | 328862.4307 | 329325.9841 | 330774.2928 | 330668.1166 | 331422.6069 | 331144.3553 | 331668.2341 | 332991.525 | 332928.2786 | 335438.5469 | 336232.3128 | 338740.6601 | 339536.4578 | 341188.9328 | 341983.4636 | 343634.2889 | 344427.4262 | 346980.8621 | 349533.7641 | 352086.1251 | 354637.9381 | 357189.1957 | 358900.7865 | 362325.1541 | 364892.7579 | 365747.1129 | 366601.2439 | I & C (MWh)_I & C (MWh)
DARLINGTON CENTRAL | NORTON | NPgN | NG FES - Two Degrees | I & C (MWh) | BSP | 147285.7218 | 149575.4531 | 147671.608 | 147669.3593 | 147764.8031 | 147953.9861 | 148931.3273 | 149593.1034 | 149803.9647 | 150462.7721 | 150414.4747 | 150757.6776 | 150631.1063 | 150869.4086 | 151471.3478 | 151442.5782 | 152584.4503 | 152945.5189 | 154086.5172 | 154448.51 | 155200.1887 | 155561.6052 | 156312.5335 | 156673.3161 | 157834.8243 | 158996.0896 | 160157.1088 | 161317.8787 | 162478.3961 | 163256.9653 | 164814.6434 | 165982.5962 | 166371.2256 | 166759.7532 | I & C (MWh)_I & C (MWh)
DARLINGTON NORTH | NORTON | NPgN | NG FES - Two Degrees | I & C (MWh) | BSP | 234295.1926 | 237937.5895 | 234909.0422 | 234905.4652 | 235057.2926 | 235358.236 | 236912.9443 | 237965.6666 | 238301.095 | 239349.0948 | 239272.2654 | 239818.2164 | 239616.8729 | 239995.9529 | 240953.4894 | 240907.7242 | 242724.1605 | 243298.5315 | 245113.5778 | 245689.419 | 246885.154 | 247460.0784 | 248654.6197 | 249228.5358 | 251076.2083 | 252923.4945 | 254770.3892 | 256616.8874 | 258462.9837 | 259701.495 | 262179.3759 | 264037.3003 | 264655.5137 | 265273.565 | I & C (MWh)_I & C (MWh)
DUNSTON | STELLA NORTH | NPgN | NG FES - Two Degrees | I & C (MWh) | BSP | 319177.6 | 324139.5946 | 320013.84 | 320008.9671 | 320215.7999 | 320625.7715 | 322743.7325 | 324177.8437 | 324634.7939 | 326062.4717 | 325957.808 | 326701.5507 | 326427.2628 | 326943.679 | 328248.1198 | 328185.7743 | 330660.2843 | 331442.7432 | 333915.3596 | 334699.8212 | 336328.757 | 337111.9699 | 338739.2795 | 339521.1186 | 342038.1813 | 344554.7176 | 347070.7207 | 349586.1836 | 352101.099 | 353788.3085 | 357163.8966 | 359694.9254 | 360537.1102 | 361379.0743 | I & C (MWh)_I & C (MWh)
FLATWORTH | TYNEMOUTH | NPgN | NG FES - Two Degrees | I & C (MWh) | BSP | 111355.7662 | 113086.9237 | 111647.5165 | 111645.8164 | 111717.9769 | 111861.0092 | 112599.9306 | 113100.2682 | 113259.6906 | 113757.7837 | 113721.2682 | 113980.7477 | 113885.0532 | 114065.2222 | 114520.32 | 114498.5687 | 115361.8841 | 115634.8711 | 116497.5259 | 116771.2115 | 117339.5202 | 117612.7701 | 118180.5114 | 118453.2821 | 119331.4435 | 120209.4213 | 121087.213 | 121964.8162 | 122842.2285 | 123430.8678 | 124608.5545 | 125491.5884 | 125785.4127 | 126079.16 | I & C (MWh)_I & C (MWh)
GOSFORTH | TYNEMOUTH | NPgN | NG FES - Two Degrees | I & C (MWh) | BSP | 279091.8834 | 283430.698 | 279823.0996 | 279818.8386 | 279999.6951 | 280358.1782 | 282210.1431 | 283464.1434 | 283863.7049 | 285112.0798 | 285020.5608 | 285670.8964 | 285431.0565 | 285882.6157 | 287023.2309 | 286968.7155 | 289132.4502 | 289816.6396 | 291978.7185 | 292664.6591 | 294089.0158 | 294773.8645 | 296196.7992 | 296880.4467 | 299081.3899 | 301281.8728 | 303481.8895 | 305681.4338 | 307880.4994 | 309355.8112 | 312307.4571 | 314520.6123 | 315257.0266 | 315993.2479 | I & C (MWh)_I & C (MWh)
HARROGATE 132/33KV | KNARESBOROUGH | NPgN | NG FES - Two Degrees | I & C (MWh) | BSP | 238096.3777 | 241797.8685 | 238720.1863 | 238716.5513 | 238870.842 | 239176.6678 | 240756.5996 | 241826.4012 | 242167.2715 | 243232.274 | 243154.1981 | 243709.0066 | 243504.3965 | 243889.6267 | 244862.6982 | 244816.1904 | 246662.0965 | 247245.786 | 249090.2795 | 249675.4631 | 250890.5975 | 251474.8495 | 252688.7709 | 253271.9982 | 255149.6472 | 257026.9035 | 258903.7622 | 260780.2177 | 262656.265 | 263914.8698 | 266432.9516 | 268321.0189 | 268949.2621 | 269577.3406 | I & C (MWh)_I & C (MWh)
HUSTHWAITE | KNARESBOROUGH | NPgN | NG FES - Two Degrees | I & C (MWh) | BSP | 71525.3903 | 72637.3374 | 71712.7857 | 71711.6937 | 71758.0434 | 71849.9151 | 72324.5348 | 72645.9088 | 72748.308 | 73068.2402 | 73044.7859 | 73211.4532 | 73149.9873 | 73265.7124 | 73558.0282 | 73544.057 | 74098.5768 | 74273.9201 | 74828.0156 | 75003.8078 | 75368.8405 | 75544.3528 | 75909.0211 | 76084.2256 | 76648.2811 | 77212.2187 | 77776.0368 | 78339.7338 | 78903.3082 | 79281.3996 | 80037.8445 | 80605.0297 | 80793.7572 | 80982.4353 | I & C (MWh)_I & C (MWh)
LEEMING BAR_SKEEBY | NORTON | NPgN | NG FES - Two Degrees | I & C (MWh) | BSP | 156519.2747 | 158952.5526 | 156929.3526 | 156926.963 | 157028.3903 | 157229.4334 | 158268.0455 | 158971.3093 | 159195.3899 | 159895.4989 | 159844.1735 | 160208.8923 | 160074.3862 | 160327.6279 | 160967.3036 | 160936.7304 | 162150.1881 | 162533.8926 | 163746.4217 | 164131.1084 | 164929.9108 | 165313.9851 | 166111.9901 | 166495.3908 | 167729.7155 | 168963.7822 | 170197.5874 | 171431.1277 | 172664.3995 | 173491.7784 | 175147.1095 | 176388.283 | 176801.2761 | 177214.161 | I & C (MWh)_I & C (MWh)
LINTON | BLYTH 132kV | NPgN | NG FES - Two Degrees | I & C (MWh) | BSP | 136430.8784 | 138551.8583 | 136788.3251 | 136786.2422 | 136874.6518 | 137049.8921 | 137955.204 | 138568.2078 | 138763.5288 | 139373.7826 | 139329.0446 | 139646.9538 | 139529.7107 | 139750.4503 | 140308.027 | 140281.3778 | 141339.0948 | 141673.5529 | 142730.4605 | 143065.7747 | 143762.0552 | 144096.8357 | 144792.4211 | 145126.6143 | 146202.5202 | 147278.2012 | 148353.6542 | 149428.8763 | 150503.8644 | 151225.0537 | 152667.9321 | 153749.8077 | 154109.7955 | 154469.6888 | I & C (MWh)_I & C (MWh)
MALTON GRID | OSBALDWICK | NPgN | NG FES - Two Degrees | I & C (MWh) | BSP | 210360.9483 | 213631.2589 | 210912.0905 | 210908.8789 | 211045.1966 | 211315.3973 | 212711.2856 | 213656.4679 | 213957.6308 | 214898.573 | 214829.5921 | 215319.7719 | 215138.9964 | 215479.3518 | 216339.0719 | 216297.9818 | 217928.8615 | 218444.5581 | 220074.1897 | 220591.2063 | 221664.7919 | 222180.9854 | 223253.4992 | 223768.7873 | 225427.7123 | 227086.2904 | 228744.517 | 230402.3876 | 232059.8974 | 233171.8895 | 235396.6444 | 237064.774 | 237619.8343 | 238174.749 | I & C (MWh)_I & C (MWh)
MELROSEGATE | OSBALDWICK | NPgN | NG FES - Two Degrees | I & C (MWh) | BSP | 407811.4662 | 414151.3794 | 408879.9256 | 408873.6994 | 409137.9685 | 409661.787 | 412367.8942 | 414200.2502 | 414784.0929 | 416608.2291 | 416474.5008 | 417424.7767 | 417074.3205 | 417734.1427 | 419400.8196 | 419321.1611 | 422482.829 | 423482.5723 | 426641.8207 | 427644.1231 | 429725.4053 | 430726.1122 | 432805.3167 | 433804.2683 | 437020.3054 | 440235.67 | 443450.3534 | 446664.3464 | 449877.6401 | 452033.3784 | 456346.3488 | 459580.2303 | 460656.2853 | 461732.0581 | I & C (MWh)_I & C (MWh)
NORTH TEES | NORTON | NPgN | NG FES - Two Degrees | I & C (MWh) | BSP | 698852.1333 | 709716.6191 | 700683.1144 | 700672.4449 | 701125.3136 | 702022.9628 | 706660.3233 | 709800.3672 | 710800.8779 | 713926.8357 | 713697.6702 | 715326.1246 | 714725.5602 | 715856.2743 | 718712.3996 | 718575.8917 | 723993.9305 | 725707.1554 | 731121.0479 | 732838.6582 | 736405.2783 | 738120.1542 | 741683.2137 | 743395.0819 | 748906.2913 | 754416.3484 | 759925.2379 | 765432.9445 | 770939.4525 | 774633.6653 | 782024.6506 | 787566.4393 | 789410.4368 | 791253.9508 | I & C (MWh)_I & C (MWh)
POTTER HOUSE | SPENNYMOOR | NPgN | NG FES - Two Degrees | I & C (MWh) | BSP | 259899.0328 | 263939.4717 | 260579.964 | 260575.9961 | 260744.4153 | 261078.2458 | 262802.8531 | 263970.6172 | 264342.7012 | 265505.2267 | 265420.0014 | 266025.6141 | 265802.2677 | 266222.7737 | 267284.95 | 267234.1835 | 269249.1206 | 269886.2589 | 271899.654 | 272538.4232 | 273864.8284 | 274502.5808 | 275827.6618 | 276464.2956 | 278513.8823 | 280563.0404 | 282611.7643 | 284660.0482 | 286707.8864 | 288081.7426 | 290830.407 | 292891.3659 | 293577.1378 | 294262.7299 | I & C (MWh)_I & C (MWh)
RAVENSWORTH | STELLA SOUTH | NPgN | NG FES - Two Degrees | I & C (MWh) | BSP | 239570.5915 | 243295.0007 | 240198.2625 | 240194.605 | 240349.851 | 240657.5704 | 242247.2846 | 243323.7101 | 243666.6909 | 244738.2875 | 244659.7283 | 245217.972 | 245012.095 | 245399.7103 | 246378.8068 | 246332.0111 | 248189.3464 | 248776.6499 | 250632.5639 | 251221.3707 | 252444.0289 | 253031.8984 | 254253.336 | 254840.1744 | 256729.4491 | 258618.3289 | 260506.8084 | 262394.8823 | 264282.5455 | 265548.9431 | 268082.6161 | 269982.3736 | 270614.5067 | 271246.4741 | I & C (MWh)_I & C (MWh)
SCARBOROUGH GRID | OSBALDWICK | NPgN | NG FES - Two Degrees | I & C (MWh) | BSP | 279710.6414 | 284059.0753 | 280443.4787 | 280439.2083 | 280620.4658 | 280979.7436 | 282835.8144 | 284092.5949 | 284493.0422 | 285744.1848 | 285652.4629 | 286304.2403 | 286063.8686 | 286516.429 | 287659.573 | 287604.9367 | 289773.4685 | 290459.1747 | 292626.0471 | 293313.5085 | 294741.023 | 295427.39 | 296853.4795 | 297538.6427 | 299744.4654 | 301949.8269 | 304154.7211 | 306359.1419 | 308563.0829 | 310041.6655 | 312999.8553 | 315217.9172 | 315955.9642 | 316693.8177 | I & C (MWh)_I & C (MWh)
SEAL SANDS | SALTHOLME | NPgN | NG FES - Two Degrees | I & C (MWh) | BSP | 173251.4825 | 175944.8824 | 173705.3985 | 173702.7535 | 173815.0235 | 174037.5585 | 175187.2002 | 175965.6443 | 176213.6795 | 176988.6314 | 176931.8193 | 177335.5273 | 177186.6422 | 177466.9559 | 178175.0141 | 178141.1726 | 179484.3512 | 179909.0745 | 181251.2252 | 181677.0357 | 182561.2316 | 182986.3642 | 183869.6774 | 184294.0643 | 185660.3407 | 187026.3315 | 188392.0328 | 189757.4409 | 191122.5518 | 192038.3791 | 193870.6682 | 195244.5255 | 195701.6684 | 196158.6915 | I & C (MWh)_I & C (MWh)
SPADEADAM 33KV | SPADEADAM | NPgN | NG FES - Two Degrees | I & C (MWh) | BSP | 3014.1774 | 3061.0363 | 3022.0745 | 3022.0284 | 3023.9817 | 3027.8533 | 3047.8544 | 3061.3975 | 3065.7128 | 3079.1952 | 3078.2068 | 3085.2303 | 3082.6401 | 3087.5169 | 3099.8355 | 3099.2467 | 3122.6149 | 3130.0042 | 3153.3545 | 3160.7626 | 3176.1456 | 3183.5419 | 3198.9095 | 3206.2929 | 3230.063 | 3253.8281 | 3277.5881 | 3301.3431 | 3325.0929 | 3341.0262 | 3372.9038 | 3396.8057 | 3404.759 | 3412.7101 | I & C (MWh)_I & C (MWh)
SPENNYMOOR 132/66KV | SPENNYMOOR | NPgN | NG FES - Two Degrees | I & C (MWh) | BSP | 264097.1488 | 268202.8524 | 264789.079 | 264785.047 | 264956.1867 | 265295.4095 | 267047.8742 | 268234.501 | 268612.5953 | 269793.8989 | 269707.2969 | 270322.692 | 270095.7379 | 270523.0363 | 271602.3698 | 271550.7833 | 273598.2673 | 274245.6973 | 276291.6145 | 276940.7017 | 278288.5322 | 278936.5861 | 280283.071 | 280929.9882 | 283012.6816 | 285094.9395 | 287176.7561 | 289258.1258 | 291339.0425 | 292735.0904 | 295528.1535 | 297622.4028 | 298319.2519 | 299015.9183 | I & C (MWh)_I & C (MWh)
TORONTO | SPENNYMOOR | NPgN | NG FES - Two Degrees | I & C (MWh) | BSP | 117801.7844 | 119633.1529 | 118110.4231 | 118108.6246 | 118184.9623 | 118336.2743 | 119117.9694 | 119647.2699 | 119815.9207 | 120342.8467 | 120304.2175 | 120578.7174 | 120477.4835 | 120668.0819 | 121149.5238 | 121126.5134 | 122039.8033 | 122328.5925 | 123241.1836 | 123530.712 | 124131.9182 | 124420.9857 | 125021.5916 | 125310.1522 | 126239.1474 | 127167.9484 | 128096.5526 | 129024.9574 | 129953.1601 | 130575.8739 | 131821.7329 | 132755.8828 | 133066.7156 | 133377.467 | I & C (MWh)_I & C (MWh)
WORMALD GREEN 132/33KV | KNARESBOROUGH | NPgN | NG FES - Two Degrees | I & C (MWh) | BSP | 178224.6701 | 180995.3841 | 178691.6158 | 178688.8948 | 178804.3876 | 179033.3105 | 180215.9527 | 181016.742 | 181271.8971 | 182069.094 | 182010.6511 | 182425.9475 | 182272.7886 | 182561.1488 | 183289.5318 | 183254.7189 | 184636.4535 | 185073.3685 | 186454.0457 | 186892.079 | 187801.6558 | 188238.9918 | 189147.6606 | 189584.2295 | 190989.7249 | 192394.9265 | 193799.8303 | 195204.4324 | 196608.7289 | 197550.845 | 199435.73 | 200849.0239 | 201319.2891 | 201789.431 | I & C (MWh)_I & C (MWh)
ATTERCLIFFE | WEST MELTON / THORPE MARSH | NPgY | NG FES - Two Degrees | I & C (MWh) | BSP | 144331.247 | 146575.0475 | 144709.3924 | 144707.1889 | 144800.7181 | 144986.1062 | 145943.8424 | 146592.3437 | 146798.9753 | 147444.5673 | 147397.2387 | 147733.5571 | 147609.5248 | 147843.0469 | 148432.9115 | 148404.719 | 149523.6858 | 149877.5115 | 150995.622 | 151350.3534 | 152086.9538 | 152441.1205 | 153176.9855 | 153530.531 | 154668.74 | 155806.7109 | 156944.4407 | 158081.9262 | 159219.1641 | 159982.1157 | 161508.5475 | 162653.0718 | 163033.9056 | 163414.6394 | I & C (MWh)_I & C (MWh)
BARUGH 132/66KV | WEST MELTON SECTION 3 | NPgY | NG FES - Two Degrees | I & C (MWh) | BSP | 201449.207 | 204580.974 | 201977.0006 | 201973.9251 | 202104.4678 | 202363.2217 | 203699.9745 | 204605.115 | 204893.5195 | 205794.5996 | 205728.541 | 206197.9548 | 206024.8377 | 206350.7743 | 207174.0732 | 207134.7238 | 208696.5128 | 209190.3624 | 210750.9562 | 211246.0699 | 212274.174 | 212768.4995 | 213795.5773 | 214289.0357 | 215877.6819 | 217465.9959 | 219053.9733 | 220641.6098 | 222228.9008 | 223293.7844 | 225424.2897 | 227021.7506 | 227553.2962 | 228084.7026 | I & C (MWh)_I & C (MWh)
BEESTON ROYDS 132/33KV | KIRKSTALL B | NPgY | NG FES - Two Degrees | I & C (MWh) | BSP | 444232.3152 | 451138.4337 | 445396.1966 | 445389.4144 | 445677.2849 | 446247.8846 | 449195.6689 | 451191.6691 | 451827.6536 | 453814.6998 | 453669.0285 | 454704.1718 | 454322.417 | 455041.1667 | 456856.6912 | 456769.9186 | 460213.9488 | 461302.9773 | 464744.372 | 465836.1881 | 468103.3456 | 469193.4236 | 471458.3178 | 472546.4839 | 476049.739 | 479552.2616 | 483054.0421 | 486555.0706 | 490055.3373 | 492403.6004 | 497101.7538 | 500624.4469 | 501796.6023 | 502968.4503 | I & C (MWh)_I & C (MWh)
BEVERLEY 132/33KV | CREYKE BECK | NPgY | NG FES - Two Degrees | I & C (MWh) | BSP | 247467.2182 | 251314.3898 | 248115.5782 | 248111.8001 | 248272.1633 | 248590.0256 | 250232.1393 | 251344.0454 | 251698.3315 | 252805.2496 | 252724.1009 | 253300.7452 | 253088.0822 | 253488.474 | 254499.843 | 254451.5048 | 256370.0609 | 256976.7228 | 258893.8107 | 259502.0255 | 260764.9844 | 261372.2311 | 262633.9292 | 263240.1107 | 265191.6589 | 267142.7992 | 269093.5259 | 271043.8338 | 272993.7173 | 274301.8575 | 276919.0443 | 278881.4208 | 279534.39 | 280187.188 | I & C (MWh)_I & C (MWh)
BINGLEY 132/33KV | BRADFORD WEST | NPgY | NG FES - Two Degrees | I & C (MWh) | BSP | 135154.912 | 137256.0555 | 135509.0156 | 135506.9522 | 135594.535 | 135768.1364 | 136664.9814 | 137272.252 | 137465.7464 | 138070.2928 | 138025.9732 | 138340.9091 | 138224.7626 | 138443.4377 | 138995.7997 | 138969.3996 | 140017.2244 | 140348.5545 | 141395.5774 | 141727.7556 | 142417.5242 | 142749.1736 | 143438.2535 | 143769.3213 | 144835.1648 | 145900.7855 | 146966.1803 | 148031.3464 | 149096.2807 | 149810.7251 | 151240.109 | 152311.8665 | 152668.4874 | 153025.0149 | I & C (MWh)_I & C (MWh)
BLACKBURN MEADOWS B | WEST MELTON / THORPE MARSH | NPgY | NG FES - Two Degrees | I & C (MWh) | BSP | 146363.5832 | 148638.9788 | 146747.0534 | 146744.8189 | 146839.6651 | 147027.6636 | 147998.8858 | 148656.5186 | 148866.0598 | 149520.7424 | 149472.7473 | 149813.8015 | 149688.0227 | 149924.833 | 150523.0035 | 150494.4141 | 151629.137 | 151987.9451 | 153121.7997 | 153481.5261 | 154228.4986 | 154587.6523 | 155333.8791 | 155692.4029 | 156846.639 | 158000.6338 | 159154.384 | 160307.8865 | 161461.138 | 162234.8327 | 163782.7583 | 164943.3988 | 165329.595 | 165715.69 | I & C (MWh)_I & C (MWh)
BLYTON | KEADBY | NPgY | NG FES - Two Degrees | I & C (MWh) | BSP | 122241.0473 | 124141.4295 | 122561.3168 | 122559.4506 | 122638.6649 | 122795.679 | 123606.8317 | 124156.0784 | 124331.0846 | 124877.8675 | 124837.7826 | 125122.6268 | 125017.5779 | 125215.3589 | 125714.9435 | 125691.0659 | 126638.7725 | 126938.4445 | 127885.4257 | 128185.8648 | 128809.7269 | 129109.6877 | 129732.927 | 130032.3617 | 130996.3653 | 131960.1674 | 132923.7653 | 133887.1563 | 134850.3376 | 135496.5178 | 136789.326 | 137758.6785 | 138081.2248 | 138403.6866 | I & C (MWh)_I & C (MWh)
BRADFORD | BRADFORD WEST | NPgY | NG FES - Two Degrees | I & C (MWh) | BSP | 256821.165 | 260813.7548 | 257494.0323 | 257490.1113 | 257656.536 | 257986.4131 | 259690.5967 | 260844.5314 | 261212.2091 | 262360.9673 | 262276.7513 | 262875.192 | 262654.4906 | 263070.0167 | 264119.6141 | 264069.4488 | 266060.5239 | 266690.1169 | 268679.6682 | 269310.8728 | 270621.57 | 271251.7697 | 272561.1584 | 273190.2529 | 275215.5672 | 277240.458 | 279264.9198 | 281288.9468 | 283312.5334 | 284670.1196 | 287386.2328 | 289422.7847 | 290100.4353 | 290777.9082 | I & C (MWh)_I & C (MWh)
BRAMHAM | FERRYBRIDGE B | NPgY | NG FES - Two Degrees | I & C (MWh) | BSP | 227032.2771 | 230561.7633 | 227627.0979 | 227623.6318 | 227770.7527 | 228062.3671 | 229568.8811 | 230588.97 | 230914.0005 | 231929.5133 | 231855.0656 | 232384.0927 | 232188.9906 | 232556.3195 | 233484.1734 | 233439.8268 | 235199.9554 | 235756.5215 | 237515.3032 | 238073.2939 | 239231.9622 | 239789.0646 | 240946.5763 | 241502.7016 | 243293.0981 | 245083.1203 | 246872.7631 | 248662.0217 | 250450.8909 | 251651.0096 | 254052.0787 | 255852.4093 | 256451.4587 | 257050.351 | I & C (MWh)_I & C (MWh)
BRANSHOLME | CREYKE BECK | NPgY | NG FES - Two Degrees | I & C (MWh) | BSP | 128884.0794 | 130887.7354 | 129221.7536 | 129219.7859 | 129303.3051 | 129468.8518 | 130324.0856 | 130903.1804 | 131087.6971 | 131664.1942 | 131621.9309 | 131922.2546 | 131811.497 | 132020.0261 | 132546.76 | 132521.5849 | 133520.7933 | 133836.7506 | 134835.1943 | 135151.9604 | 135809.7255 | 136125.9872 | 136783.0957 | 137098.8028 | 138115.1939 | 139131.3726 | 140147.336 | 141163.0812 | 142178.6053 | 142859.9014 | 144222.9656 | 145244.9963 | 145585.071 | 145925.0565 | I & C (MWh)_I & C (MWh)
BRIGHOUSE 132/33KV | ELLAND | NPgY | NG FES - Two Degrees | I & C (MWh) | BSP | 262299.296 | 266377.0499 | 262986.5159 | 262982.5113 | 263152.4859 | 263489.3995 | 265229.9342 | 266408.4829 | 266784.0033 | 267957.2652 | 267871.2528 | 268482.4585 | 268257.0494 | 268681.4389 | 269753.4249 | 269702.1895 | 271735.7352 | 272378.7578 | 274410.7473 | 275055.4158 | 276394.0709 | 277037.7131 | 278375.0318 | 279017.5451 | 281086.0604 | 283154.1433 | 285221.7879 | 287288.9885 | 289355.7393 | 290742.2835 | 293516.3328 | 295596.3254 | 296288.4306 | 296980.3545 | I & C (MWh)_I & C (MWh)
DONCASTER B/THORPE MARSH | WEST MELTON / THORPE MARSH | NPgY | NG FES - Two Degrees | I & C (MWh) | BSP | 424847.0388 | 431451.7902 | 425960.1311 | 425953.6449 | 426228.9533 | 426774.6534 | 429593.8031 | 431502.7025 | 432110.9341 | 434011.2702 | 433871.9557 | 434861.9277 | 434496.8318 | 435184.2169 | 436920.5161 | 436837.53 | 440131.2707 | 441172.7765 | 444463.9966 | 445508.1684 | 447676.3924 | 448718.9019 | 450884.9613 | 451925.6423 | 455276.0234 | 458625.704 | 461974.6748 | 465322.9265 | 468670.4496 | 470916.2399 | 475409.3767 | 478778.3476 | 479899.3528 | 481020.0641 | I & C (MWh)_I & C (MWh)
DONCASTER CENTRAL | WEST MELTON / THORPE MARSH | NPgY | NG FES - Two Degrees | I & C (MWh) | BSP | 114916.0658 | 116702.5724 | 115217.144 | 115215.3895 | 115289.8572 | 115437.4625 | 116200.009 | 116716.3435 | 116880.863 | 117394.8812 | 117357.1983 | 117624.974 | 117526.2199 | 117712.1493 | 118181.7976 | 118159.3509 | 119050.2685 | 119331.9834 | 120222.2193 | 120504.6553 | 121091.1341 | 121373.1205 | 121959.0138 | 122240.5056 | 123146.7438 | 124052.7925 | 124958.6493 | 125864.3115 | 126769.7766 | 127377.2361 | 128592.5762 | 129503.8427 | 129807.0612 | 130110.2003 | I & C (MWh)_I & C (MWh)
DRIFFIELD/BEVERLEY GROUP | CREYKE BECK | NPgY | NG FES - Two Degrees | I & C (MWh) | BSP | 310849.0527 | 315681.5701 | 311663.4721 | 311658.7263 | 311860.162 | 312259.4359 | 314322.1314 | 315718.8212 | 316163.8478 | 317554.2722 | 317452.3395 | 318176.6751 | 317909.5444 | 318412.4854 | 319682.8884 | 319622.1698 | 322032.1105 | 322794.1521 | 325202.2485 | 325966.2407 | 327552.6713 | 328315.4472 | 329900.2942 | 330661.7322 | 333113.1152 | 335563.9856 | 338014.3367 | 340464.1616 | 342913.4535 | 344556.6373 | 347844.1436 | 350309.1282 | 351129.3373 | 351949.3314 | I & C (MWh)_I & C (MWh)
FEATHERSTONE | FERRYBRIDGE B | NPgY | NG FES - Two Degrees | I & C (MWh) | BSP | 356723.9833 | 362269.681 | 357658.5943 | 357653.1481 | 357884.3116 | 358342.5101 | 360709.617 | 362312.4296 | 362823.133 | 364418.7553 | 364301.7795 | 365133.0122 | 364826.4585 | 365403.6232 | 366861.5116 | 366791.8322 | 369557.4306 | 370431.9338 | 373195.4158 | 374072.1575 | 375892.7127 | 376768.0587 | 378586.7964 | 379460.6071 | 382273.7638 | 385086.3323 | 387898.3049 | 390709.6736 | 393520.4305 | 395406.1145 | 399178.7892 | 402007.5549 | 402948.81 | 403889.8183 | I & C (MWh)_I & C (MWh)
GIRLINGTON | BRADFORD WEST | NPgY | NG FES - Two Degrees | I & C (MWh) | BSP | 192171.1684 | 195158.6972 | 192674.6537 | 192671.7198 | 192796.2501 | 193043.0867 | 194318.2735 | 195181.7264 | 195456.848 | 196316.4275 | 196253.4113 | 196701.2056 | 196536.0617 | 196846.9867 | 197632.3674 | 197594.8303 | 199084.6888 | 199555.7934 | 201044.5118 | 201516.8223 | 202497.5756 | 202969.1342 | 203948.9084 | 204419.6399 | 205935.1186 | 207450.2805 | 208965.1213 | 210479.6369 | 211993.8228 | 213009.6617 | 215042.0434 | 216565.9309 | 217072.9954 | 217579.9271 | I & C (MWh)_I & C (MWh)
HALIFAX 132/33KV | ELLAND | NPgY | NG FES - Two Degrees | I & C (MWh) | BSP | 64229.3587 | 65227.8803 | 64397.6385 | 64396.6579 | 64438.2797 | 64520.7799 | 64946.9855 | 65235.5773 | 65327.5312 | 65614.8284 | 65593.7665 | 65743.4327 | 65688.2367 | 65792.1572 | 66054.6549 | 66042.1089 | 66540.0642 | 66697.5215 | 67195.0958 | 67352.9561 | 67680.7532 | 67838.3622 | 68165.8321 | 68323.1646 | 68829.683 | 69336.0955 | 69842.4006 | 70348.5971 | 70854.6833 | 71194.2071 | 71873.4899 | 72382.8188 | 72552.2949 | 72721.7266 | I & C (MWh)_I & C (MWh)
HECKMONDWIKE | SKELTON GRANGE | NPgY | NG FES - Two Degrees | I & C (MWh) | BSP | 153145.961 | 155526.7968 | 153547.2009 | 153544.8628 | 153644.1042 | 153840.8144 | 154857.0423 | 155545.1493 | 155764.4005 | 156449.4206 | 156399.2015 | 156756.0598 | 156624.4526 | 156872.2364 | 157498.1257 | 157468.2115 | 158655.5166 | 159030.9516 | 160217.3481 | 160593.744 | 161375.3306 | 161751.1273 | 162531.9336 | 162907.0712 | 164114.7937 | 165322.2637 | 166529.4779 | 167736.4328 | 168943.1251 | 169752.6722 | 171372.3275 | 172586.7512 | 172990.8435 | 173394.8298 | I & C (MWh)_I & C (MWh)
HOLMFIELD | BRADFORD WEST | NPgY | NG FES - Two Degrees | I & C (MWh) | BSP | 138666.5194 | 140822.255 | 139029.8234 | 139027.7063 | 139117.5647 | 139295.6766 | 140215.8235 | 140838.8723 | 141037.394 | 141657.6478 | 141612.1767 | 141935.2953 | 141816.1311 | 142040.4878 | 142607.2013 | 142580.1154 | 143655.1648 | 143995.1036 | 145069.3303 | 145410.1392 | 146117.8294 | 146458.0958 | 147165.0795 | 147504.749 | 148598.2854 | 149691.5931 | 150784.6692 | 151877.5105 | 152970.114 | 153703.1212 | 155169.6435 | 156269.2474 | 156635.1341 | 157000.9249 | I & C (MWh)_I & C (MWh)
HULL EAST 132/33KV | SALTEND NORTH | NPgY | NG FES - Two Degrees | I & C (MWh) | BSP | 113152.9784 | 114912.0758 | 113449.4374 | 113447.7098 | 113521.035 | 113666.3757 | 114417.2229 | 114925.6356 | 115087.6309 | 115593.7629 | 115556.6582 | 115820.3255 | 115723.0865 | 115906.1634 | 116368.6061 | 116346.5038 | 117223.7526 | 117501.1454 | 118377.7229 | 118655.8256 | 119233.3064 | 119510.9665 | 120087.8708 | 120365.0438 | 121257.3782 | 122149.5259 | 123041.4847 | 123933.2519 | 124824.825 | 125422.9646 | 126619.6584 | 127516.944 | 127815.5104 | 128113.9986 | I & C (MWh)_I & C (MWh)
HULL SOUTH | CREYKE BECK | NPgY | NG FES - Two Degrees | I & C (MWh) | BSP | 252450.4344 | 256375.076 | 253111.8504 | 253107.9962 | 253271.5886 | 253595.8517 | 255271.0324 | 256405.3288 | 256766.7491 | 257895.9571 | 257813.1743 | 258401.4304 | 258184.485 | 258592.9395 | 259624.6743 | 259575.3627 | 261532.5525 | 262151.4308 | 264107.1227 | 264727.5851 | 266015.9761 | 266635.4508 | 267922.5555 | 268540.9437 | 270531.79 | 272522.2201 | 274512.2284 | 276501.8094 | 278490.9574 | 279825.4394 | 282495.3282 | 284497.2209 | 285163.3388 | 285829.2822 | I & C (MWh)_I & C (MWh)
HULL WEST | CREYKE BECK | NPgY | NG FES - Two Degrees | I & C (MWh) | BSP | 228801.1512 | 232358.1366 | 229400.6065 | 229397.1133 | 229545.3806 | 229839.267 | 231357.5187 | 232385.5554 | 232713.1183 | 233736.5433 | 233661.5155 | 234194.6644 | 233998.0422 | 234368.2331 | 235303.3161 | 235258.624 | 237032.4663 | 237593.3687 | 239365.8536 | 239928.1918 | 241095.8877 | 241657.3306 | 242823.8608 | 243384.319 | 245188.665 | 246992.6337 | 248796.2202 | 250599.4194 | 252402.2262 | 253611.6954 | 256031.4719 | 257845.8295 | 258449.5462 | 259053.1047 | I & C (MWh)_I & C (MWh)
HUMBERSTON | GRIMSBY WEST | NPgY | NG FES - Two Degrees | I & C (MWh) | BSP | 100943.2565 | 102512.5392 | 101207.7261 | 101206.185 | 101271.5981 | 101401.2559 | 102071.0832 | 102524.6359 | 102669.1512 | 103120.6692 | 103087.5682 | 103322.7846 | 103236.0382 | 103399.3602 | 103811.9033 | 103792.1859 | 104574.7756 | 104822.2364 | 105604.2272 | 105852.3214 | 106367.4894 | 106615.1887 | 107129.8423 | 107377.1072 | 108173.1546 | 108969.0355 | 109764.7478 | 110560.2893 | 111355.6576 | 111889.2553 | 112956.8203 | 113757.2847 | 114023.6344 | 114289.9144 | I & C (MWh)_I & C (MWh)
HUNNINGLEY | WEST MELTON SECTION 3 | NPgY | NG FES - Two Degrees | I & C (MWh) | BSP | 187302.7658 | 190214.6096 | 187793.496 | 187790.6364 | 187912.0119 | 188152.5953 | 189395.4768 | 190237.0553 | 190505.2071 | 191343.0102 | 191281.5905 | 191718.0405 | 191557.0803 | 191860.1285 | 192625.6125 | 192589.0264 | 194041.1414 | 194500.3111 | 195951.3148 | 196411.6599 | 197367.5672 | 197827.1794 | 198782.1324 | 199240.9385 | 200718.0246 | 202194.8018 | 203671.2662 | 205147.4134 | 206623.2395 | 207613.3435 | 209594.2375 | 211079.5193 | 211573.738 | 212067.8272 | I & C (MWh)_I & C (MWh)
HUNSHELF | WEST MELTON SECTION 3 | NPgY | NG FES - Two Degrees | I & C (MWh) | BSP | 343458.3871 | 348797.8554 | 344358.2425 | 344352.9988 | 344575.566 | 345016.7254 | 347295.806 | 348839.0143 | 349330.726 | 350867.0115 | 350754.3857 | 351554.7071 | 351259.5533 | 351815.2549 | 353218.9283 | 353151.8401 | 355814.5934 | 356656.5762 | 359317.2918 | 360161.4299 | 361914.2836 | 362757.0778 | 364508.1817 | 365349.4977 | 368058.0407 | 370766.0174 | 373473.4204 | 376180.2419 | 378886.4745 | 380702.035 | 384334.4141 | 387057.9857 | 387964.2381 | 388870.2528 | I & C (MWh)_I & C (MWh)
IMMINGHAM | GRIMSBY WEST | NPgY | NG FES - Two Degrees | I & C (MWh) | BSP | 222032.1006 | 225483.8531 | 222613.8211 | 222610.4313 | 222754.312 | 223039.5039 | 224512.8383 | 225510.4607 | 225828.3326 | 226821.4798 | 226748.6717 | 227266.0474 | 227075.2423 | 227434.4811 | 228341.8998 | 228298.5299 | 230019.8934 | 230564.2016 | 232284.2478 | 232829.9492 | 233963.099 | 234507.9317 | 235639.9503 | 236183.8274 | 237934.7921 | 239685.3906 | 241435.6183 | 243185.4701 | 244934.9411 | 246108.6283 | 248456.816 | 250217.496 | 250803.3519 | 251389.0542 | I & C (MWh)_I & C (MWh)
KIRKHAW LANE | FERRYBRIDGE B | NPgY | NG FES - Two Degrees | I & C (MWh) | BSP | 282216.1468 | 286603.5318 | 282955.5485 | 282951.2399 | 283134.121 | 283496.617 | 285369.3136 | 286637.3516 | 287041.386 | 288303.7356 | 288211.1922 | 288868.8079 | 288626.2831 | 289082.8972 | 290236.281 | 290181.1552 | 292369.1117 | 293060.9601 | 295247.2422 | 295940.8615 | 297381.163 | 298073.6781 | 299512.5418 | 300203.8423 | 302429.4236 | 304654.5397 | 306879.1842 | 309103.351 | 311327.0338 | 312818.8608 | 315803.5486 | 318041.4787 | 318786.1368 | 319530.5996 | I & C (MWh)_I & C (MWh)
KIRKSTALL C 2/5 | KIRKSTALL B | NPgY | NG FES - Two Degrees | I & C (MWh) | BSP | 215927.6164 | 219284.4675 | 216493.3432 | 216490.0467 | 216629.9716 | 216907.3225 | 218340.1495 | 219310.3436 | 219619.476 | 220585.3178 | 220514.5115 | 221017.6627 | 220832.1035 | 221181.4655 | 222063.9359 | 222021.7584 | 223695.7953 | 224225.1384 | 225897.8941 | 226428.5922 | 227530.5875 | 228060.4408 | 229161.3359 | 229690.2599 | 231393.0841 | 233095.5522 | 234797.6596 | 236499.4015 | 238200.7731 | 239342.1913 | 241625.8186 | 243338.091 | 243907.8396 | 244477.4387 | I & C (MWh)_I & C (MWh)
KIRKSTALL C/RING ROAD HORSFORTH | KIRKSTALL B | NPgY | NG FES - Two Degrees | I & C (MWh) | BSP | 193981.2975 | 196996.9669 | 194489.5253 | 194486.5637 | 194612.2671 | 194861.4288 | 196148.6269 | 197020.213 | 197297.9261 | 198165.6022 | 198101.9925 | 198554.0047 | 198387.3053 | 198701.159 | 199493.9375 | 199456.0468 | 200959.9389 | 201435.481 | 202938.2222 | 203414.9815 | 204404.9729 | 204880.9732 | 205869.9763 | 206345.1418 | 207874.8953 | 209404.3291 | 210933.4387 | 212462.22 | 213990.6686 | 215016.0761 | 217067.6015 | 218605.843 | 219117.6838 | 219629.3904 | I & C (MWh)_I & C (MWh)
LEEDS EAST | SKELTON GRANGE | NPgY | NG FES - Two Degrees | I & C (MWh) | BSP | 264699.2398 | 268814.3037 | 265392.7475 | 265388.7063 | 265560.2361 | 265900.2323 | 267656.6923 | 268846.0243 | 269224.9806 | 270408.9774 | 270322.178 | 270938.9761 | 270711.5046 | 271139.7771 | 272221.5713 | 272169.8672 | 274222.0191 | 274870.9251 | 276921.5066 | 277572.0736 | 278922.9768 | 279572.5081 | 280922.0628 | 281570.4549 | 283657.8964 | 285744.9014 | 287831.4642 | 289917.579 | 292003.2398 | 293402.4704 | 296201.9012 | 298300.925 | 298999.3628 | 299697.6174 | I & C (MWh)_I & C (MWh)
LEEDS NORTH | SKELTON GRANGE | NPgY | NG FES - Two Degrees | I & C (MWh) | BSP | 211301.0753 | 214586.0013 | 211854.6807 | 211851.4547 | 211988.3816 | 212259.7899 | 213661.9166 | 214611.3229 | 214913.8318 | 215858.9792 | 215789.69 | 216282.0605 | 216100.4771 | 216442.3536 | 217305.9159 | 217264.6421 | 218902.8104 | 219420.8117 | 221057.7263 | 221577.0535 | 222655.4371 | 223173.9375 | 224251.2445 | 224768.8355 | 226435.1744 | 228101.1648 | 229766.8023 | 231432.0821 | 233096.9995 | 234213.9612 | 236448.6588 | 238124.2435 | 238681.7843 | 239239.1791 | I & C (MWh)_I & C (MWh)
LINDLEY | ELLAND | NPgY | NG FES - Two Degrees | I & C (MWh) | BSP | 215814.1274 | 219169.2141 | 216379.5569 | 216376.262 | 216516.1134 | 216793.3185 | 218225.3924 | 219195.0766 | 219504.0466 | 220469.3807 | 220398.6116 | 220901.4984 | 220716.0367 | 221065.2151 | 221947.2217 | 221905.0664 | 223578.2233 | 224107.2883 | 225779.1648 | 226309.584 | 227411.0001 | 227940.5748 | 229040.8914 | 229569.5373 | 231271.4665 | 232973.0399 | 234674.2527 | 236375.1001 | 238075.5775 | 239216.3958 | 241498.8229 | 243210.1954 | 243779.6444 | 244348.9442 | I & C (MWh)_I & C (MWh)
LOW ROAD | SKELTON GRANGE | NPgY | NG FES - Two Degrees | I & C (MWh) | BSP | 368543.5017 | 374272.9478 | 369509.0796 | 369503.453 | 369742.2757 | 370215.656 | 372661.1934 | 374317.1128 | 374844.7376 | 376493.2285 | 376372.3769 | 377231.1513 | 376914.4403 | 377510.7286 | 379016.9219 | 378944.9337 | 381802.1661 | 382705.6447 | 385560.6906 | 386466.4818 | 388347.3584 | 389251.7077 | 391130.7066 | 392033.4697 | 394939.8361 | 397845.5949 | 400750.738 | 403655.2572 | 406559.1444 | 408507.3078 | 412404.9844 | 415327.477 | 416299.9192 | 417272.1064 | I & C (MWh)_I & C (MWh)
MALLARD WAY | WEST MELTON / THORPE MARSH | NPgY | NG FES - Two Degrees | I & C (MWh) | BSP | 123150.7562 | 125065.2809 | 123473.4092 | 123471.529 | 123551.3329 | 123709.5154 | 124526.7046 | 125080.0388 | 125256.3474 | 125807.1994 | 125766.8162 | 126053.7802 | 125947.9495 | 126147.2024 | 126650.5049 | 126626.4496 | 127581.2089 | 127883.1111 | 128837.1397 | 129139.8146 | 129768.3195 | 130070.5125 | 130698.3899 | 131000.053 | 131971.2307 | 132942.2053 | 133912.9742 | 134883.5346 | 135853.8839 | 136504.8729 | 137807.3021 | 138783.8685 | 139108.8152 | 139433.6767 | I & C (MWh)_I & C (MWh)
MENSTON | BRADFORD WEST | NPgY | NG FES - Two Degrees | I & C (MWh) | BSP | 169830.382 | 172470.5969 | 170275.3348 | 170272.742 | 170382.7951 | 170600.9359 | 171727.8762 | 172490.9488 | 172734.0862 | 173493.7356 | 173438.0453 | 173833.7815 | 173687.8363 | 173962.6149 | 174656.6914 | 174623.5182 | 175940.1738 | 176356.5103 | 177672.1583 | 178089.5605 | 178956.2967 | 179373.0344 | 180238.9054 | 180654.9122 | 181994.2095 | 183333.2268 | 184671.9604 | 186010.4065 | 187348.5613 | 188246.3042 | 190042.4122 | 191389.1407 | 191837.2566 | 192285.2551 | I & C (MWh)_I & C (MWh)
MOSS ROAD | GRIMSBY WEST | NPgY | NG FES - Two Degrees | I & C (MWh) | BSP | 146117.0581 | 148388.6212 | 146499.8824 | 146497.6516 | 146592.338 | 146780.0199 | 147749.6062 | 148406.1314 | 148615.3196 | 149268.8996 | 149220.9853 | 149561.465 | 149435.8981 | 149672.3095 | 150269.4725 | 150240.9312 | 151373.743 | 151731.9466 | 152863.8914 | 153223.012 | 153968.7263 | 154327.2751 | 155072.245 | 155430.165 | 156582.4569 | 157734.508 | 158886.3149 | 160037.8745 | 161189.1835 | 161961.5751 | 163506.8935 | 164665.579 | 165051.1248 | 165436.5695 | I & C (MWh)_I & C (MWh)
OSGODBY 1/2 | DRAX | NPgY | NG FES - Two Degrees | I & C (MWh) | BSP | 5674.7149 | 5762.9351 | 5689.5826 | 5689.4959 | 5693.1732 | 5700.4622 | 5738.1178 | 5763.6151 | 5771.7393 | 5797.1222 | 5795.2614 | 5808.4845 | 5803.6079 | 5812.7894 | 5835.9813 | 5834.8728 | 5878.8676 | 5892.779 | 5936.7401 | 5950.6872 | 5979.6483 | 5993.5732 | 6022.5054 | 6036.4059 | 6081.1572 | 6125.8991 | 6170.6316 | 6215.3545 | 6260.0676 | 6290.0648 | 6350.08 | 6395.0796 | 6410.0529 | 6425.0224 | I & C (MWh)_I & C (MWh)
OSGODBY 3/4 | DRAX | NPgY | NG FES - Two Degrees | I & C (MWh) | BSP | 152653.3553 | 155026.5328 | 153053.3046 | 153050.974 | 153149.8961 | 153345.9736 | 154358.9327 | 155044.8263 | 155263.3723 | 155946.189 | 155896.1314 | 156251.8419 | 156120.658 | 156367.6448 | 156991.5209 | 156961.7029 | 158145.189 | 158519.4163 | 159701.9967 | 160077.1819 | 160856.2544 | 161230.8424 | 162009.1372 | 162383.0681 | 163586.9059 | 164790.492 | 165993.823 | 167196.8957 | 168399.7065 | 169206.6497 | 170821.0952 | 172031.6126 | 172434.4051 | 172837.092 | I & C (MWh)_I & C (MWh)
RODLEY | SKELTON GRANGE | NPgY | NG FES - Two Degrees | I & C (MWh) | BSP | 234911.1764 | 238563.1495 | 235526.6398 | 235523.0534 | 235675.2801 | 235977.0146 | 237535.8105 | 238591.3004 | 238927.6107 | 239978.3657 | 239901.3344 | 240448.7208 | 240246.8479 | 240626.9245 | 241586.9785 | 241541.0929 | 243362.3049 | 243938.1859 | 245758.0042 | 246335.3593 | 247534.2379 | 248110.6739 | 249308.3558 | 249883.7807 | 251736.3109 | 253588.4538 | 255440.2042 | 257291.557 | 259142.5069 | 260384.2743 | 262868.6698 | 264731.4789 | 265351.3176 | 265970.9938 | I & C (MWh)_I & C (MWh)
SAINT ANDREWS ROAD 132/33KV | SKELTON GRANGE | NPgY | NG FES - Two Degrees | I & C (MWh) | BSP | 225941.0529 | 229453.5748 | 226533.0148 | 226529.5653 | 226675.9791 | 226966.1919 | 228465.4649 | 229480.6508 | 229804.119 | 230814.7508 | 230740.6609 | 231267.1452 | 231072.9809 | 231438.5442 | 232361.9384 | 232317.8049 | 234069.4736 | 234623.3645 | 236373.6927 | 236929.0014 | 238082.1007 | 238636.5254 | 239788.4735 | 240341.9258 | 242123.7168 | 243905.1353 | 245686.1763 | 247466.8348 | 249247.1059 | 250441.4563 | 252830.9846 | 254622.6621 | 255218.8321 | 255814.8459 | I & C (MWh)_I & C (MWh)
SALTEND 132/33KV | SALTEND NORTH | NPgY | NG FES - Two Degrees | I & C (MWh) | BSP | 20758.0108 | 21080.7187 | 20812.3965 | 20812.0796 | 20825.5311 | 20852.194 | 20989.9376 | 21083.2063 | 21112.9245 | 21205.7748 | 21198.9679 | 21247.3379 | 21229.4994 | 21263.085 | 21347.9205 | 21343.8658 | 21504.7978 | 21555.6858 | 21716.4947 | 21767.5129 | 21873.4522 | 21924.3892 | 22030.2228 | 22081.0704 | 22244.7699 | 22408.4352 | 22572.0658 | 22735.6612 | 22899.2211 | 23008.9503 | 23228.4848 | 23393.0926 | 23447.8649 | 23502.6228 | I & C (MWh)_I & C (MWh)
SANTON | KEADBY | NPgY | NG FES - Two Degrees | I & C (MWh) | BSP | 218160.6501 | 221552.2163 | 218732.2274 | 218728.8967 | 218870.2687 | 219150.4878 | 220598.1325 | 221578.3599 | 221890.6893 | 222866.5195 | 222794.9809 | 223303.3355 | 223115.8573 | 223468.8323 | 224360.4288 | 224317.8152 | 226009.1642 | 226543.9815 | 228234.0362 | 228770.2226 | 229883.6142 | 230418.947 | 231531.2272 | 232065.621 | 233786.0551 | 235506.1295 | 237225.8393 | 238945.18 | 240664.1464 | 241817.3687 | 244124.6124 | 245854.5924 | 246430.233 | 247005.7227 | I & C (MWh)_I & C (MWh)
SCUNTHORPE NORTH | KEADBY | NPgY | NG FES - Two Degrees | I & C (MWh) | BSP | 602250.8114 | 611613.5151 | 603828.6987 | 603819.504 | 604209.7733 | 604983.3418 | 608979.6866 | 611685.6868 | 612547.8983 | 615241.7595 | 615044.2712 | 616447.6268 | 615930.0775 | 616904.4946 | 619365.8218 | 619248.1832 | 623917.2943 | 625393.7026 | 630059.2406 | 631539.4281 | 634613.0394 | 636090.8705 | 639161.4134 | 640636.6526 | 645386.0554 | 650134.4653 | 654881.8689 | 659628.2532 | 664373.6046 | 667557.1716 | 673926.5117 | 678702.267 | 680291.3713 | 681880.0591 | I & C (MWh)_I & C (MWh)
SCUNTHORPE SOUTH | KEADBY | NPgY | NG FES - Two Degrees | I & C (MWh) | BSP | 48851.0386 | 49610.486 | 48979.0276 | 48978.2817 | 49009.9381 | 49072.6854 | 49396.8454 | 49616.3402 | 49686.2777 | 49904.7878 | 49888.7687 | 50002.6007 | 49960.6201 | 50039.6591 | 50239.3075 | 50229.7653 | 50608.4961 | 50728.2537 | 51106.6946 | 51226.7587 | 51476.072 | 51595.9449 | 51845.0093 | 51964.672 | 52349.9156 | 52735.0786 | 53120.16 | 53505.1588 | 53890.0737 | 54148.3059 | 54664.9493 | 55052.3304 | 55181.2292 | 55310.0942 | I & C (MWh)_I & C (MWh)
SILSDEN | BRADFORD WEST | NPgY | NG FES - Two Degrees | I & C (MWh) | BSP | 123871.5085 | 125797.2381 | 124196.0498 | 124194.1587 | 124274.4296 | 124433.5379 | 125255.5098 | 125812.0825 | 125989.423 | 126543.4988 | 126502.8793 | 126791.5227 | 126685.0727 | 126885.4917 | 127391.7398 | 127367.5438 | 128327.8909 | 128631.56 | 129591.1722 | 129895.6185 | 130527.8017 | 130831.7634 | 131463.3156 | 131766.7441 | 132743.6057 | 133720.2631 | 134696.7135 | 135672.9543 | 136648.9826 | 137303.7816 | 138613.8334 | 139596.1152 | 139922.9637 | 140249.7264 | I & C (MWh)_I & C (MWh)
SOWERBY BRIDGE 132/33KV | ELLAND | NPgY | NG FES - Two Degrees | I & C (MWh) | BSP | 199665.0748 | 202769.1054 | 200188.194 | 200185.1457 | 200314.5322 | 200570.9945 | 201895.9084 | 202793.0326 | 203078.8828 | 203971.9824 | 203906.5089 | 204371.7653 | 204200.1815 | 204523.2314 | 205339.2387 | 205300.2378 | 206848.1949 | 207337.6707 | 208884.4432 | 209375.1719 | 210394.1706 | 210884.1181 | 211902.0996 | 212391.1877 | 213965.7641 | 215540.0112 | 217113.9247 | 218687.5003 | 220260.7335 | 221316.186 | 223427.8225 | 225011.1354 | 225537.9735 | 226064.6734 | I & C (MWh)_I & C (MWh)
STAYGATE | SKELTON GRANGE | NPgY | NG FES - Two Degrees | I & C (MWh) | BSP | 349096.7532 | 354523.8765 | 350011.3809 | 350006.0512 | 350232.2722 | 350680.6738 | 352997.1688 | 354565.7111 | 355065.495 | 356627.0009 | 356512.5261 | 357325.986 | 357025.9868 | 357590.811 | 359017.5278 | 358949.3382 | 361655.8044 | 362511.6096 | 365216.0047 | 366074.0005 | 367855.6299 | 368712.2598 | 370492.1105 | 371347.2379 | 374100.2456 | 376852.6777 | 379604.5266 | 382355.7845 | 385106.4438 | 386951.8094 | 390643.8192 | 393412.1022 | 394333.232 | 395254.1203 | I & C (MWh)_I & C (MWh)
THORNHILL 132KV | ELLAND | NPgY | NG FES - Two Degrees | I & C (MWh) | BSP | 310447.7233 | 315274.0016 | 311261.0913 | 311256.3516 | 311457.5273 | 311856.2857 | 313916.318 | 315311.2047 | 315755.6567 | 317144.2859 | 317042.4848 | 317765.8853 | 317499.0995 | 318001.3911 | 319270.154 | 319209.5137 | 321616.343 | 322377.4007 | 324782.3882 | 325545.3939 | 327129.7764 | 327891.5675 | 329474.3683 | 330234.8233 | 332683.0413 | 335130.7475 | 337577.935 | 340024.597 | 342470.7266 | 344111.789 | 347395.0508 | 349856.853 | 350676.0031 | 351494.9385 | I & C (MWh)_I & C (MWh)
WAKEFIELD MONCKTON ROAD | WEST MELTON SECTION 3 | NPgY | NG FES - Two Degrees | I & C (MWh) | BSP | 177783.5079 | 180547.3635 | 178249.2978 | 178246.5835 | 178361.7904 | 178590.1466 | 179769.8614 | 180568.6685 | 180823.192 | 181618.4157 | 181560.1174 | 181974.3858 | 181821.6061 | 182109.2525 | 182835.8325 | 182801.1057 | 184179.4201 | 184615.2536 | 185992.5132 | 186429.4622 | 187336.7875 | 187773.041 | 188679.4605 | 189114.9488 | 190516.9652 | 191918.6884 | 193320.1146 | 194721.2399 | 196122.0603 | 197061.8444 | 198942.0637 | 200351.8593 | 200820.9604 | 201289.9386 | I & C (MWh)_I & C (MWh)
WAKEFIELD NORTH | SKELTON GRANGE | NPgY | NG FES - Two Degrees | I & C (MWh) | BSP | 263413.9096 | 267508.9914 | 264104.0497 | 264100.0281 | 264270.7251 | 264609.0703 | 266357.0012 | 267540.5581 | 267917.6742 | 269095.9217 | 269009.5438 | 269623.3469 | 269396.9799 | 269823.1728 | 270899.714 | 270848.261 | 272890.448 | 273536.2031 | 275576.8273 | 276224.2352 | 277568.5788 | 278214.9561 | 279557.9576 | 280203.2012 | 282280.5064 | 284357.3774 | 286433.8082 | 288509.7932 | 290585.3264 | 291977.7626 | 294763.5999 | 296852.4313 | 297547.4775 | 298242.3416 | I & C (MWh)_I & C (MWh)
WEST MELTON | WEST MELTON SECTION 3 | NPgY | NG FES - Two Degrees | I & C (MWh) | BSP | 382759.6176 | 388710.0701 | 383762.4415 | 383756.5978 | 384004.6329 | 384496.2732 | 387036.1443 | 388755.9387 | 389303.916 | 391015.9955 | 390890.4821 | 391782.3827 | 391453.455 | 392072.7443 | 393637.0372 | 393562.2722 | 396529.7189 | 397468.048 | 400433.2238 | 401373.9548 | 403327.3839 | 404266.6174 | 406218.0964 | 407155.6824 | 410174.1584 | 413192.0033 | 416209.2088 | 419225.7663 | 422241.6674 | 424264.9787 | 428313.0035 | 431348.2277 | 432358.1806 | 433367.8688 | I & C (MWh)_I & C (MWh)
WHINMOOR | FERRYBRIDGE B | NPgY | NG FES - Two Degrees | I & C (MWh) | BSP | 194057.9555 | 197074.8167 | 194566.3841 | 194563.4214 | 194689.1745 | 194938.4346 | 196226.1414 | 197098.072 | 197375.8948 | 198243.9138 | 198180.2789 | 198632.4698 | 198465.7045 | 198779.6823 | 199572.774 | 199534.8683 | 201039.3547 | 201515.0847 | 203018.4198 | 203495.3675 | 204485.7501 | 204961.9386 | 205951.3325 | 206426.6858 | 207957.0439 | 209487.082 | 211016.7959 | 212546.1814 | 214075.234 | 215101.0467 | 217153.3828 | 218692.2322 | 219204.2753 | 219716.1841 | I & C (MWh)_I & C (MWh)
WOLD NEWTON | KEADBY | NPgY | NG FES - Two Degrees | I & C (MWh) | BSP | 135747.9661 | 137858.3294 | 136103.6236 | 136101.5511 | 136189.5182 | 136363.8813 | 137264.6616 | 137874.5969 | 138068.9403 | 138676.1395 | 138631.6254 | 138947.9432 | 138831.2871 | 139050.9217 | 139605.7074 | 139579.1916 | 140631.6141 | 140964.3981 | 142016.0153 | 142349.6511 | 143042.4463 | 143375.551 | 144067.6546 | 144400.1751 | 145470.6955 | 146540.992 | 147611.0618 | 148680.9018 | 149750.509 | 150468.0884 | 151903.7443 | 152980.2046 | 153338.3904 | 153696.4823 | I & C (MWh)_I & C (MWh)
YARBOROUGH ROAD 132/33KV | GRIMSBY WEST | NPgY | NG FES - Two Degrees | I & C (MWh) | BSP | 219717.3051 | 223133.0713 | 220292.9608 | 220289.6064 | 220431.9871 | 220714.2057 | 222172.1798 | 223159.4015 | 223473.9595 | 224456.7526 | 224384.7035 | 224896.6854 | 224707.8695 | 225063.3631 | 225961.3215 | 225918.4038 | 227621.8211 | 228160.4547 | 229862.5685 | 230402.5807 | 231523.9168 | 232063.0694 | 233183.2861 | 233721.493 | 235454.203 | 237186.5507 | 238918.5314 | 240650.1401 | 242381.372 | 243542.8229 | 245866.5296 | 247608.8537 | 248188.6017 | 248768.1978 | I & C (MWh)_I & C (MWh)

## TD_EV (MWh)
Bulk Supply Point Name | Grid Supply Point Connected to | Licence area | Scenario name | Output parameter_Unit | Substation Type in Forecasting Model | 2017 | 2018 | 2019 | 2020 | 2021 | 2022 | 2023 | 2024 | 2025 | 2026 | 2027 | 2028 | 2029 | 2030 | 2031 | 2032 | 2033 | 2034 | 2035 | 2036 | 2037 | 2038 | 2039 | 2040 | 2041 | 2042 | 2043 | 2044 | 2045 | 2046 | 2047 | 2048 | 2049 | 2050 | Output parameter_Output
ANNFIELD | STELLA SOUTH | NPgN | NG FES - Two Degrees | EV (MWh) | BSP | 210.0666 | 361.9643 | 617.8374 | 998.2468 | 1492.7347 | 2137.3634 | 2993.0651 | 4131.8544 | 5634.6187 | 7608.596 | 10177.0322 | 13474.6377 | 17630.8766 | 22719.5341 | 28817.7191 | 35786.342 | 43367.227 | 51111.6225 | 58682.6676 | 65706.7769 | 71618.1016 | 76255.1361 | 80568.2068 | 84822.0453 | 88129.3775 | 91188.9016 | 94247.2169 | 97190.6942 | 99904.4957 | 102372.9067 | 104566.9154 | 106349.9253 | 107694.1335 | 108157.1116 | EV (MWh)_EV (MWh)
BARRACK ROAD | STELLA NORTH | NPgN | NG FES - Two Degrees | EV (MWh) | BSP | 184.7503 | 318.342 | 543.3784 | 884.0091 | 1330.9327 | 1918.5414 | 2704.542 | 3758.1441 | 5151.5407 | 6981.8564 | 9363.3677 | 12420.9811 | 16274.7384 | 20993.0551 | 26647.4282 | 33108.8907 | 40138.0562 | 47318.8324 | 54338.8742 | 60851.7849 | 66332.8969 | 70632.4587 | 74631.634 | 78575.8879 | 81642.5201 | 84479.379 | 87315.1171 | 90044.3749 | 92560.6721 | 94849.4378 | 96883.7717 | 98537.0182 | 99783.3979 | 100212.6816 | EV (MWh)_EV (MWh)
BLUCHER | STELLA NORTH | NPgN | NG FES - Two Degrees | EV (MWh) | BSP | 149.3373 | 257.322 | 439.2233 | 719.992 | 1092.0162 | 1585.4914 | 2250.7488 | 3148.9895 | 4339.5118 | 5903.3392 | 7938.1098 | 10550.5442 | 13843.2063 | 17874.5507 | 22705.6645 | 28226.358 | 34232.0988 | 40367.3761 | 46365.3216 | 51929.9726 | 56613.0517 | 60286.6106 | 63703.5183 | 67073.501 | 69693.641 | 72117.4621 | 74540.3254 | 76872.2117 | 79022.1439 | 80977.6723 | 82715.8135 | 84128.3524 | 85193.2631 | 85560.0444 | EV (MWh)_EV (MWh)
BOWESFIELD | NORTON | NPgN | NG FES - Two Degrees | EV (MWh) | BSP | 253.1801 | 436.2529 | 744.6406 | 1213.4652 | 1829.945 | 2642.1054 | 3730.403 | 5191.6452 | 7125.1166 | 9664.8553 | 12969.4308 | 17212.1628 | 22559.6209 | 29106.738 | 36952.7233 | 45918.6226 | 55672.2643 | 65636.2803 | 75377.262 | 84414.5506 | 92020.1196 | 97986.1741 | 103535.4136 | 109008.4444 | 113263.6908 | 117200.1048 | 121134.9635 | 124922.0706 | 128413.6745 | 131589.5565 | 134412.39 | 136706.4282 | 138435.8997 | 139031.572 | EV (MWh)_EV (MWh)
CHIRTON GRANGE | TYNEMOUTH | NPgN | NG FES - Two Degrees | EV (MWh) | BSP | 187.521 | 323.1162 | 551.5275 | 905.2939 | 1374.8368 | 1998.6052 | 2840.6199 | 3978.9005 | 5488.1173 | 7470.5702 | 10050.0346 | 13361.7992 | 17535.8837 | 22646.3905 | 28770.7595 | 35769.3037 | 43382.7389 | 51160.3867 | 58763.9398 | 65818.2087 | 71754.915 | 76411.8596 | 80743.4495 | 85015.5528 | 88337.0858 | 91409.7466 | 94481.1934 | 97437.3092 | 100162.763 | 102641.7727 | 104845.2019 | 106635.8675 | 107985.8473 | 108450.8134 | EV (MWh)_EV (MWh)
COALBURNS | STELLA SOUTH | NPgN | NG FES - Two Degrees | EV (MWh) | BSP | 144.1875 | 248.4486 | 424.0772 | 669.8736 | 978.9221 | 1369.2206 | 1872.1988 | 2522.4606 | 3372.866 | 4489.928 | 5943.3908 | 7809.4862 | 10161.477 | 13041.1181 | 16492.0447 | 20435.547 | 24725.5247 | 29108.0321 | 33392.4415 | 37367.3432 | 40712.5268 | 43336.597 | 45777.3381 | 48184.56 | 50056.1597 | 51787.5262 | 53518.2086 | 55183.9049 | 56719.629 | 58116.4881 | 59358.0647 | 60367.0593 | 61127.7387 | 61389.7353 | EV (MWh)_EV (MWh)
DARLINGTON CENTRAL | NORTON | NPgN | NG FES - Two Degrees | EV (MWh) | BSP | 165.7694 | 285.6362 | 487.5528 | 773.6823 | 1136.013 | 1596.7996 | 2194.5803 | 2972.5687 | 3992.1519 | 5331.4399 | 7074.0515 | 9311.384 | 12131.2749 | 15583.7857 | 19721.2324 | 24449.2467 | 29592.6636 | 34847.0178 | 39983.7586 | 44749.4189 | 48760.0862 | 51906.1835 | 54832.4804 | 57718.59 | 59962.5218 | 62038.3227 | 64113.3034 | 66110.3699 | 67951.6077 | 69626.355 | 71114.9282 | 72324.6501 | 73236.6575 | 73550.7751 | EV (MWh)_EV (MWh)
DARLINGTON NORTH | NORTON | NPgN | NG FES - Two Degrees | EV (MWh) | BSP | 179.9034 | 309.9903 | 529.1228 | 842.149 | 1240.3313 | 1748.9248 | 2411.4512 | 3277.2294 | 4413.3151 | 5905.6366 | 7847.3675 | 10340.3485 | 13482.4539 | 17329.4654 | 21939.6769 | 27207.9372 | 32939.0659 | 38793.8081 | 44517.498 | 49827.7058 | 54296.6514 | 57802.2371 | 61062.907 | 64278.7975 | 66779.1318 | 69092.1238 | 71404.202 | 73629.4629 | 75681.0896 | 77547.2017 | 79205.8664 | 80553.8171 | 81570.0349 | 81920.0451 | EV (MWh)_EV (MWh)
DUNSTON | STELLA NORTH | NPgN | NG FES - Two Degrees | EV (MWh) | BSP | 321.1484 | 553.3687 | 944.5457 | 1541.6769 | 2328.5072 | 3367.0341 | 4760.9743 | 6635.4926 | 9116.9526 | 12376.5095 | 16617.6748 | 22062.8908 | 28925.9369 | 37328.6519 | 47398.363 | 58905.3965 | 71423.4361 | 84211.4747 | 96713.2661 | 108311.9223 | 118073.0778 | 125730.0442 | 132852.0609 | 139876.2697 | 145337.5471 | 150389.6279 | 155439.7127 | 160300.1697 | 164781.3714 | 168857.3687 | 172480.2556 | 175424.4749 | 177644.1169 | 178408.6159 | EV (MWh)_EV (MWh)
FLATWORTH | TYNEMOUTH | NPgN | NG FES - Two Degrees | EV (MWh) | BSP | 79.3196 | 136.675 | 233.2907 | 389.1384 | 600.0598 | 885.0571 | 1275.4241 | 1810.1729 | 2521.9669 | 3456.9539 | 4673.5102 | 6235.4422 | 8204.0714 | 10614.3466 | 13502.7911 | 16803.524 | 20394.2588 | 24062.4415 | 27648.5156 | 30975.53 | 33775.4669 | 35971.828 | 38014.7416 | 40029.5995 | 41596.1386 | 43045.3019 | 44493.8925 | 45888.0894 | 47173.4989 | 48342.6776 | 49381.8839 | 50226.418 | 50863.1108 | 51082.4034 | EV (MWh)_EV (MWh)
GOSFORTH | TYNEMOUTH | NPgN | NG FES - Two Degrees | EV (MWh) | BSP | 186.228 | 320.8883 | 547.7246 | 892.769 | 1346.6166 | 1944.6798 | 2746.2736 | 3822.7965 | 5247.3124 | 7118.5053 | 9553.204 | 12679.1043 | 16618.9292 | 21442.6221 | 27223.2768 | 33829.0459 | 41015.1968 | 48356.3443 | 55533.1678 | 62191.5342 | 67795.0582 | 72190.644 | 76279.1346 | 80311.4772 | 83446.5978 | 86346.8135 | 89245.8833 | 92036.0948 | 94608.5896 | 96948.4713 | 99028.2388 | 100718.408 | 101992.6236 | 102431.4947 | EV (MWh)_EV (MWh)
HARROGATE 132/33KV | KNARESBOROUGH | NPgN | NG FES - Two Degrees | EV (MWh) | BSP | 185.8653 | 320.2632 | 546.6577 | 857.046 | 1242.6243 | 1723.7447 | 2336.5397 | 3119.3648 | 4139.2374 | 5478.9054 | 7222.0116 | 9459.9791 | 12280.6703 | 15734.161 | 19872.782 | 24602.1381 | 29747.0148 | 35002.8602 | 40141.0589 | 44908.0717 | 48919.8773 | 52066.8674 | 54993.9949 | 57880.9236 | 60125.4922 | 62201.8822 | 64277.4519 | 66275.0851 | 68116.8455 | 69792.0682 | 71281.0638 | 72491.1291 | 73403.3953 | 73717.6021 | EV (MWh)_EV (MWh)
HUSTHWAITE | KNARESBOROUGH | NPgN | NG FES - Two Degrees | EV (MWh) | BSP | 95.0628 | 163.8021 | 279.5941 | 440.5647 | 642.1731 | 895.8075 | 1221.4545 | 1640.88 | 2188.7463 | 2908.4038 | 3844.7846 | 5047.0004 | 6562.2502 | 8417.434 | 10640.6637 | 13181.2309 | 15945.0119 | 18768.4044 | 21528.5981 | 24089.3942 | 26244.4997 | 27935.0343 | 29507.4606 | 31058.2925 | 32264.0544 | 33379.4722 | 34494.4494 | 35567.5599 | 36556.9369 | 37456.8512 | 38256.7262 | 38906.7623 | 39396.8234 | 39565.6124 | EV (MWh)_EV (MWh)
LEEMING BAR_SKEEBY | NORTON | NPgN | NG FES - Two Degrees | EV (MWh) | BSP | 350.7308 | 604.3418 | 1031.5518 | 1650.5287 | 2444.0886 | 3465.3126 | 4804.9648 | 6567.6343 | 8885.564 | 11930.3133 | 15891.9822 | 20978.3539 | 27389.1194 | 35238.0885 | 44644.1971 | 55392.9074 | 67085.9976 | 79031.2937 | 90709.2065 | 101543.5015 | 110661.3885 | 117813.7544 | 124466.4242 | 131027.7317 | 136129.1063 | 140848.2508 | 145565.5307 | 150105.6795 | 154291.5662 | 158098.9518 | 161483.0874 | 164233.2802 | 166306.6459 | 167020.7638 | EV (MWh)_EV (MWh)
LINTON | BLYTH 132kV | NPgN | NG FES - Two Degrees | EV (MWh) | BSP | 295.0568 | 508.4103 | 867.8062 | 1351.7336 | 1946.367 | 2680.1305 | 3604.4056 | 4771.5534 | 6286.4327 | 8276.3239 | 10865.4664 | 14189.6567 | 18379.4025 | 23509.084 | 29656.4316 | 36681.2344 | 44323.2353 | 52130.0649 | 59762.1466 | 66842.8831 | 72801.864 | 77476.2815 | 81824.1235 | 86112.2558 | 89446.2512 | 92530.4407 | 95613.4116 | 98580.6188 | 101316.2985 | 103804.6094 | 106016.3059 | 107813.6901 | 109168.7351 | 109635.4457 | EV (MWh)_EV (MWh)
MALTON GRID | OSBALDWICK | NPgN | NG FES - Two Degrees | EV (MWh) | BSP | 327.583 | 564.4561 | 963.4707 | 1526.4994 | 2237.7511 | 3140.1443 | 4308.2056 | 5825.0047 | 7811.4339 | 10420.7361 | 13815.8239 | 18174.7643 | 23668.6893 | 30395.132 | 38456.0189 | 47667.4942 | 57688.2882 | 67925.2186 | 77933.0058 | 87217.8258 | 95031.7113 | 101161.1762 | 106862.4093 | 112485.3464 | 116857.1441 | 120901.3765 | 124944.011 | 128834.847 | 132422.0859 | 135684.9553 | 138585.1062 | 140941.9781 | 142718.8198 | 143330.8076 | EV (MWh)_EV (MWh)
MELROSEGATE | OSBALDWICK | NPgN | NG FES - Two Degrees | EV (MWh) | BSP | 458.2203 | 789.5564 | 1347.6948 | 2133.392 | 3124.5917 | 4380.5062 | 6004.1186 | 8109.8226 | 10866.3978 | 14487.336 | 19198.712 | 25247.6298 | 32871.5699 | 42205.8794 | 53392.0021 | 66174.8005 | 80080.6935 | 94286.5199 | 108174.3634 | 121058.9426 | 131902.3005 | 140408.1816 | 148319.804 | 156122.7747 | 162189.5345 | 167801.7308 | 173411.7097 | 178811.0373 | 183789.0621 | 188316.9581 | 192341.5082 | 195612.1481 | 198077.8779 | 198927.1356 | EV (MWh)_EV (MWh)
NORTH TEES | NORTON | NPgN | NG FES - Two Degrees | EV (MWh) | BSP | 299.4931 | 516.0546 | 880.8542 | 1437.8411 | 2171.8543 | 3140.7639 | 4441.375 | 6190.5293 | 8506.0905 | 11547.7287 | 15505.3497 | 20586.5242 | 26990.7393 | 34831.6883 | 44228.186 | 54965.9133 | 66647.0557 | 78580.1462 | 90246.1267 | 101069.3513 | 110177.9219 | 117322.9795 | 123968.8518 | 130523.455 | 135619.6171 | 140333.9396 | 145046.3994 | 149581.9092 | 153763.5188 | 157567.0141 | 160947.6918 | 163695.0745 | 165766.3217 | 166479.7099 | EV (MWh)_EV (MWh)
POTTER HOUSE | SPENNYMOOR | NPgN | NG FES - Two Degrees | EV (MWh) | BSP | 267.8501 | 461.5307 | 787.7874 | 1260.376 | 1866.1754 | 2645.6707 | 3668.097 | 5013.2132 | 6781.9913 | 9105.3947 | 12128.4861 | 16009.8217 | 20901.7827 | 26891.2157 | 34068.8791 | 42271.062 | 51193.8874 | 60309.1674 | 69220.4112 | 77487.9026 | 84445.6283 | 89903.4936 | 94980.0483 | 99986.8857 | 103879.6697 | 107480.7795 | 111080.4665 | 114544.9874 | 117739.1761 | 120644.5361 | 123226.9203 | 125325.552 | 126907.707 | 127452.6398 | EV (MWh)_EV (MWh)
RAVENSWORTH | STELLA SOUTH | NPgN | NG FES - Two Degrees | EV (MWh) | BSP | 108.1653 | 186.3789 | 318.1303 | 512.6798 | 764.6652 | 1092.0698 | 1525.3677 | 2100.3551 | 2858.451 | 3854.2585 | 5149.9514 | 6813.4865 | 8910.1743 | 11477.2372 | 14553.5739 | 18069.0184 | 21893.3292 | 25800.1258 | 29619.4728 | 33162.9083 | 36144.9801 | 38484.2138 | 40660.0182 | 42805.9419 | 44474.3838 | 46017.8146 | 47560.6355 | 49045.5245 | 50414.5494 | 51659.7827 | 52766.5891 | 53666.0598 | 54344.1692 | 54577.7267 | EV (MWh)_EV (MWh)
SCARBOROUGH GRID | OSBALDWICK | NPgN | NG FES - Two Degrees | EV (MWh) | BSP | 394.497 | 679.7552 | 1160.2749 | 1831.2647 | 2673.8289 | 3736.5443 | 5104.378 | 6870.5454 | 9179.4089 | 12212.2493 | 16158.4229 | 21224.9002 | 27610.5912 | 35428.8605 | 44798.1789 | 55504.8477 | 67152.2026 | 79050.7768 | 90683.0137 | 101474.9324 | 110557.1565 | 117681.5473 | 124308.1964 | 130843.8406 | 135925.2622 | 140625.9486 | 145324.7777 | 149847.1686 | 154016.683 | 157809.1767 | 161180.0759 | 163919.5119 | 165984.768 | 166696.0927 | EV (MWh)_EV (MWh)
SEAL SANDS | SALTHOLME | NPgN | NG FES - Two Degrees | EV (MWh) | BSP | 0.73514 | 1.2667 | 2.1622 | 3.4842 | 5.1965 | 7.421 | 10.3649 | 14.2712 | 19.4214 | 26.1866 | 34.989 | 46.2904 | 60.5345 | 77.9742 | 98.8736 | 122.7562 | 148.7371 | 175.2784 | 201.2256 | 225.2983 | 245.5574 | 261.4492 | 276.2308 | 290.8094 | 302.1441 | 312.6296 | 323.111 | 333.1987 | 342.4994 | 350.959 | 358.4782 | 364.5889 | 369.1957 | 370.7824 | EV (MWh)_EV (MWh)
SPADEADAM 33KV | SPADEADAM | NPgN | NG FES - Two Degrees | EV (MWh) | BSP | 6.5339 | 11.2585 | 19.2171 | 30.7578 | 45.5604 | 64.618 | 89.6279 | 122.548 | 165.8435 | 222.715 | 296.7132 | 391.7191 | 511.4628 | 658.0701 | 833.7624 | 1034.5325 | 1252.9423 | 1476.0629 | 1694.1892 | 1896.5579 | 2066.8667 | 2200.4624 | 2324.7245 | 2447.2801 | 2542.5663 | 2630.713 | 2718.8249 | 2803.6282 | 2881.8144 | 2952.9308 | 3016.1415 | 3067.5111 | 3106.2385 | 3119.5772 | EV (MWh)_EV (MWh)
SPENNYMOOR 132/66KV | SPENNYMOOR | NPgN | NG FES - Two Degrees | EV (MWh) | BSP | 334.1445 | 575.7622 | 982.7692 | 1583.5944 | 2361.6762 | 3372.4906 | 4710.0573 | 6484.7861 | 8824.5982 | 11898.0914 | 15897.1604 | 21031.5499 | 27502.8361 | 35425.9032 | 44920.81 | 55770.9933 | 67574.4719 | 79632.5373 | 91420.6952 | 102357.2711 | 111561.2354 | 118781.1231 | 125496.5973 | 132119.8467 | 137269.3807 | 142033.0762 | 146794.8894 | 151377.8995 | 155603.303 | 159446.6321 | 162862.7155 | 165638.8715 | 167731.8108 | 168452.6703 | EV (MWh)_EV (MWh)
TORONTO | SPENNYMOOR | NPgN | NG FES - Two Degrees | EV (MWh) | BSP | 216.9694 | 373.8585 | 638.1396 | 1032.2691 | 1545.4245 | 2215.3911 | 3105.9313 | 4292.6073 | 5859.1761 | 7916.9646 | 10594.4516 | 14032.0671 | 18364.7719 | 23669.4839 | 30026.5861 | 37291.0833 | 45193.838 | 53267.0456 | 61159.5427 | 68481.8821 | 74644.1902 | 79478.1042 | 83974.2996 | 88408.7479 | 91856.503 | 95045.9286 | 98234.094 | 101302.5457 | 104131.57 | 106704.7849 | 108991.947 | 110850.6601 | 112251.9407 | 112734.576 | EV (MWh)_EV (MWh)
WORMALD GREEN 132/33KV | KNARESBOROUGH | NPgN | NG FES - Two Degrees | EV (MWh) | BSP | 191.5289 | 330.0222 | 563.3153 | 890.5865 | 1302.6362 | 1823.7122 | 2496.0874 | 3366.475 | 4505.2245 | 6001.045 | 7947.3285 | 10446.1546 | 13595.6271 | 17451.6584 | 22072.6792 | 27353.2915 | 33097.8576 | 38966.3271 | 44703.4369 | 50026.0952 | 54505.5188 | 58019.3238 | 61287.6388 | 64511.0694 | 67017.266 | 69335.6812 | 71653.1803 | 73883.6587 | 75940.0956 | 77810.5831 | 79473.1368 | 80824.2479 | 81842.8483 | 82193.6792 | EV (MWh)_EV (MWh)
ATTERCLIFFE | WEST MELTON / THORPE MARSH | NPgY | NG FES - Two Degrees | EV (MWh) | BSP | 249.213 | 469.5945 | 799.5423 | 1284.2993 | 1907.0681 | 2707.485 | 3751.5177 | 5110.232 | 6855.7226 | 9072.1051 | 11832.2459 | 15184.7719 | 19131.0265 | 23583.1442 | 28452.8148 | 33489.9339 | 38433.0177 | 43004.4259 | 47097.8409 | 50645.705 | 54093.8339 | 57594.8223 | 60851.216 | 64062.8892 | 66559.9445 | 68869.9032 | 71178.9492 | 73401.2919 | 75450.228 | 77313.8928 | 78970.3824 | 80316.5653 | 81331.4504 | 81681.0016 | EV (MWh)_EV (MWh)
BARUGH 132/66KV | WEST MELTON SECTION 3 | NPgY | NG FES - Two Degrees | EV (MWh) | BSP | 423.3874 | 797.7928 | 1358.3403 | 2161.5625 | 3179.5463 | 4471.2063 | 6136.0225 | 8277.5673 | 11022.1963 | 14507.2609 | 18847.3373 | 24118.8868 | 30324.0218 | 37324.5814 | 44981.7061 | 52902.1286 | 60674.6889 | 67862.8223 | 74299.3539 | 79878.0552 | 85299.9317 | 90804.925 | 95925.3151 | 100975.3859 | 104901.7836 | 108533.9886 | 112164.7584 | 115659.195 | 118880.9651 | 121811.4125 | 124416.0952 | 126532.8484 | 128128.665 | 128678.3033 | EV (MWh)_EV (MWh)
BEESTON ROYDS 132/33KV | KIRKSTALL B | NPgY | NG FES - Two Degrees | EV (MWh) | BSP | 434.336 | 818.4235 | 1393.4666 | 2257.1309 | 3379.5637 | 4837.6399 | 6757.9837 | 9280.3329 | 12526.7512 | 16648.9759 | 21782.5306 | 28017.8558 | 35357.4502 | 43637.8934 | 52694.9388 | 62063.4196 | 71257.0053 | 79759.3157 | 87372.6119 | 93971.2442 | 100384.3802 | 106895.8289 | 112952.3588 | 118925.7133 | 123569.9583 | 127866.2243 | 132160.7929 | 136294.103 | 140104.8961 | 143571.1053 | 146651.9914 | 149155.7419 | 151043.3151 | 151693.4415 | EV (MWh)_EV (MWh)
BEVERLEY 132/33KV | CREYKE BECK | NPgY | NG FES - Two Degrees | EV (MWh) | BSP | 476.3949 | 897.6754 | 1528.4026 | 2470.4857 | 3691.3412 | 5273.128 | 7351.5024 | 10075.3325 | 13579.4956 | 18028.9985 | 23570.1245 | 30300.4946 | 38222.8057 | 47160.663 | 56936.7796 | 67049.0578 | 76972.5552 | 86149.8945 | 94367.6376 | 101490.159 | 108412.4569 | 115440.8729 | 121978.2524 | 128425.853 | 133438.8212 | 138076.1832 | 142711.713 | 147173.1814 | 151286.5271 | 155027.931 | 158353.4197 | 161055.9519 | 163093.3864 | 163795.1287 | EV (MWh)_EV (MWh)
BINGLEY 132/33KV | BRADFORD WEST | NPgY | NG FES - Two Degrees | EV (MWh) | BSP | 247.8298 | 466.988 | 795.1045 | 1326.001 | 2041.4746 | 3001.1731 | 4300.943 | 6052.6739 | 8318.7556 | 11196.1724 | 14779.523 | 19131.9372 | 24255.1592 | 30035.1173 | 36357.1633 | 42896.5991 | 49313.9537 | 55248.7807 | 60563.0534 | 65169.0651 | 69645.5957 | 74190.7511 | 78418.3617 | 82587.9137 | 85829.7138 | 88828.6158 | 91826.3329 | 94711.4876 | 97371.5172 | 99791.0186 | 101941.5548 | 103689.2358 | 105006.8095 | 105460.6141 | EV (MWh)_EV (MWh)
BLACKBURN MEADOWS B | WEST MELTON / THORPE MARSH | NPgY | NG FES - Two Degrees | EV (MWh) | BSP | 127.3753 | 240.0144 | 408.6541 | 651.9086 | 961.3311 | 1355.3116 | 1864.7736 | 2522.2328 | 3365.3971 | 4436.0269 | 5769.3208 | 7388.7681 | 9295.0177 | 11445.6258 | 13797.9341 | 16231.1289 | 18618.8996 | 20827.1314 | 22804.4672 | 24518.2731 | 26183.9016 | 27875.064 | 29448.0743 | 30999.4822 | 32205.6919 | 33321.524 | 34436.9153 | 35510.4243 | 36500.1687 | 37400.4174 | 38200.5894 | 38850.8669 | 39341.11 | 39509.9617 | EV (MWh)_EV (MWh)
BLYTON | KEADBY | NPgY | NG FES - Two Degrees | EV (MWh) | BSP | 477.1157 | 899.0337 | 1530.7153 | 2339.3716 | 3296.5088 | 4428.5376 | 5787.7932 | 7409.538 | 9454.5497 | 12051.2569 | 15285.0297 | 19212.8394 | 23836.2597 | 29052.3476 | 34757.6394 | 40659.1133 | 46450.4157 | 51806.2641 | 56602.0971 | 60758.7642 | 64798.5819 | 68900.3296 | 72715.511 | 76478.2977 | 79403.8404 | 82110.1812 | 84815.4527 | 87419.1429 | 89819.6704 | 92003.1347 | 93943.8729 | 95521.0569 | 96710.0933 | 97119.6265 | EV (MWh)_EV (MWh)
BRADFORD | BRADFORD WEST | NPgY | NG FES - Two Degrees | EV (MWh) | BSP | 396.8788 | 747.8426 | 1273.2939 | 2129.7345 | 3287.8218 | 4845.668 | 6960.6369 | 9817.1893 | 13514.0458 | 18208.2264 | 24054.0582 | 31154.5305 | 39512.4886 | 48941.8376 | 59255.5417 | 69923.8929 | 80393.0822 | 90075.0823 | 98744.7181 | 106258.9061 | 113561.8603 | 120976.768 | 127873.6373 | 134675.7907 | 139964.4214 | 144856.7914 | 149747.2284 | 154454.0325 | 158793.5705 | 162740.7137 | 166249.0707 | 169100.2148 | 171249.6876 | 171990.0185 | EV (MWh)_EV (MWh)
BRAMHAM | FERRYBRIDGE B | NPgY | NG FES - Two Degrees | EV (MWh) | BSP | 338.6577 | 638.136 | 1086.505 | 1738.9551 | 2572.8532 | 3639.4553 | 5024.509 | 6819.2766 | 9122.9268 | 12048.0472 | 15690.8047 | 20115.3759 | 25323.5336 | 31199.3154 | 37626.172 | 44274.0226 | 50797.7679 | 56830.986 | 62233.3619 | 66915.7349 | 71466.4801 | 76086.9878 | 80384.6862 | 84623.3636 | 87918.9082 | 90967.5278 | 94014.9429 | 96947.9294 | 99652.0586 | 102111.6719 | 104297.861 | 106074.5161 | 107413.9333 | 107875.2614 | EV (MWh)_EV (MWh)
BRANSHOLME | CREYKE BECK | NPgY | NG FES - Two Degrees | EV (MWh) | BSP | 210.1784 | 396.0411 | 674.3086 | 1086.247 | 1617.5944 | 2303.0673 | 3200.2267 | 4371.6323 | 5877.4941 | 7789.6015 | 10170.8176 | 13063.0936 | 16467.5885 | 20308.4992 | 24509.6393 | 28855.2398 | 33119.7145 | 37063.539 | 40594.9914 | 43655.7886 | 46630.5427 | 49650.8995 | 52460.2407 | 55231.0007 | 57385.2489 | 59378.086 | 61370.1357 | 63287.3851 | 65055.0339 | 66662.8464 | 68091.9255 | 69253.2983 | 70128.8554 | 70430.4186 | EV (MWh)_EV (MWh)
BRIGHOUSE 132/33KV | ELLAND | NPgY | NG FES - Two Degrees | EV (MWh) | BSP | 317.449 | 598.1722 | 1018.4617 | 1672.1077 | 2536.6036 | 3677.4202 | 5200.9845 | 7228.3434 | 9844.4413 | 13166.3003 | 17303.1307 | 22327.8133 | 28242.3616 | 34915.0848 | 42213.6261 | 49763.1349 | 57171.706 | 64023.2189 | 70158.3275 | 75475.778 | 80643.7479 | 85890.9422 | 90771.5442 | 95585.12 | 99327.6444 | 102789.753 | 106250.4938 | 109581.2858 | 112652.1803 | 115445.3948 | 117928.1001 | 119945.7257 | 121466.8102 | 121990.7089 | EV (MWh)_EV (MWh)
DONCASTER B/THORPE MARSH | WEST MELTON / THORPE MARSH | NPgY | NG FES - Two Degrees | EV (MWh) | BSP | 1031.8121 | 1944.2533 | 3310.3302 | 5146.9435 | 7389.7777 | 10132.3304 | 13542.1712 | 17769.6809 | 23145.8253 | 29972.3256 | 38473.612 | 48799.4562 | 60953.9958 | 74666.603 | 89665.2815 | 105179.7045 | 120404.4969 | 134484.5213 | 147092.3176 | 158019.8067 | 168640.1096 | 179423.2206 | 189452.9756 | 199344.99 | 207035.9681 | 214150.6849 | 221262.5908 | 228107.4488 | 234418.2111 | 240158.3343 | 245260.3537 | 249406.6229 | 252532.4882 | 253609.1127 | EV (MWh)_EV (MWh)
DONCASTER CENTRAL | WEST MELTON / THORPE MARSH | NPgY | NG FES - Two Degrees | EV (MWh) | BSP | 173.934 | 327.7455 | 558.027 | 883.2127 | 1291.9825 | 1806.5547 | 2464.83 | 3305.3142 | 4380.8288 | 5746.4916 | 7447.2006 | 9512.9182 | 11944.472 | 14687.7221 | 17688.2548 | 20791.9639 | 23837.7314 | 26654.4845 | 29176.7137 | 31362.7922 | 33487.4172 | 35644.6124 | 37651.0963 | 39630.0249 | 41168.6292 | 42591.9506 | 44014.7097 | 45384.0451 | 46646.5329 | 47794.8625 | 48815.5375 | 49645.0117 | 50270.3509 | 50485.733 | EV (MWh)_EV (MWh)
DRIFFIELD/BEVERLEY GROUP | CREYKE BECK | NPgY | NG FES - Two Degrees | EV (MWh) | BSP | 764.248 | 1440.0797 | 2451.9127 | 3897.407 | 5726.3117 | 8043.1556 | 11024.7909 | 14854.4723 | 19761.1173 | 25991.4584 | 33750.3262 | 43174.4129 | 54267.4949 | 66782.5781 | 80471.4199 | 94630.9662 | 108526.1752 | 121376.5892 | 132883.3448 | 142856.5348 | 152549.3651 | 162390.7855 | 171544.6405 | 180572.784 | 187592.1078 | 194085.4954 | 200576.3175 | 206823.4131 | 212583.0556 | 217821.8931 | 222478.3524 | 226262.5273 | 229115.4104 | 230098.0131 | EV (MWh)_EV (MWh)
FEATHERSTONE | FERRYBRIDGE B | NPgY | NG FES - Two Degrees | EV (MWh) | BSP | 343.4902 | 647.2418 | 1102.0087 | 1781.0798 | 2660.9678 | 3800.8322 | 5298.3666 | 7260.748 | 9785.2616 | 12990.8289 | 16982.8372 | 21831.6157 | 27539.1075 | 33978.232 | 41021.2659 | 48306.4816 | 55455.6934 | 62067.3485 | 67987.6792 | 73118.9764 | 78106.026 | 83169.5266 | 87879.2684 | 92524.3306 | 96135.8367 | 99476.7439 | 102816.331 | 106030.5187 | 108993.9073 | 111689.3369 | 114085.1277 | 116032.1202 | 117499.9546 | 118005.5126 | EV (MWh)_EV (MWh)
GIRLINGTON | BRADFORD WEST | NPgY | NG FES - Two Degrees | EV (MWh) | BSP | 265.8418 | 500.9282 | 852.8918 | 1421.7858 | 2188.1024 | 3215.5811 | 4606.6704 | 6480.8963 | 8905.2949 | 11983.7387 | 15817.4354 | 20473.9254 | 25955.0746 | 32138.842 | 38902.5695 | 45898.8746 | 52764.5692 | 59114.0252 | 64799.5727 | 69727.3775 | 74516.6551 | 79379.3518 | 83902.3189 | 88363.1713 | 91831.4555 | 95039.8719 | 98247.0207 | 101333.7429 | 104179.6121 | 106768.1488 | 109068.9294 | 110938.7098 | 112348.3341 | 112833.8432 | EV (MWh)_EV (MWh)
HALIFAX 132/33KV | ELLAND | NPgY | NG FES - Two Degrees | EV (MWh) | BSP | 167.4108 | 315.4537 | 537.0987 | 884.1217 | 1344.5827 | 1953.9675 | 2769.8352 | 3857.9754 | 5262.7435 | 7046.4846 | 9267.8415 | 11965.9492 | 15141.8887 | 18724.9459 | 22644.0491 | 26697.9146 | 30676.1006 | 34355.1627 | 37649.5366 | 40504.852 | 43279.9007 | 46097.4906 | 48718.2311 | 51302.9806 | 53312.6067 | 55171.6578 | 57029.9744 | 58818.5123 | 60467.4929 | 61967.3674 | 63300.5075 | 64383.9134 | 65200.6913 | 65482.0096 | EV (MWh)_EV (MWh)
HECKMONDWIKE | SKELTON GRANGE | NPgY | NG FES - Two Degrees | EV (MWh) | BSP | 215.4081 | 405.8955 | 691.087 | 1151.8869 | 1772.4933 | 2604.4842 | 3730.7685 | 5248.0551 | 7210.6945 | 9702.8073 | 12806.325 | 16575.924 | 21013.1147 | 26019.1006 | 31494.5855 | 37158.3503 | 42716.3813 | 47856.4981 | 52459.1568 | 56448.395 | 60325.4904 | 64262.0212 | 67923.5286 | 71534.7517 | 74342.4546 | 76939.7851 | 79536.0893 | 82034.9039 | 84338.7391 | 86434.2542 | 88296.8203 | 89810.4759 | 90951.6183 | 91344.6557 | EV (MWh)_EV (MWh)
HOLMFIELD | BRADFORD WEST | NPgY | NG FES - Two Degrees | EV (MWh) | BSP | 270.898 | 510.4557 | 869.1136 | 1469.7812 | 2291.9363 | 3409.2124 | 4938.9849 | 7020.7399 | 9718.796 | 13144.7235 | 17411.1542 | 22593.2521 | 28693.0938 | 35574.8628 | 43102.0557 | 50888.0786 | 58528.7484 | 65594.9083 | 71922.22 | 77406.2578 | 82736.1319 | 88147.7125 | 93181.2159 | 98145.5934 | 102005.3651 | 105575.9361 | 109145.0964 | 112580.2368 | 115747.3375 | 118628.059 | 121188.5435 | 123269.378 | 124838.1157 | 125378.4273 | EV (MWh)_EV (MWh)
HULL EAST 132/33KV | SALTEND NORTH | NPgY | NG FES - Two Degrees | EV (MWh) | BSP | 283.3809 | 533.9773 | 909.1621 | 1457.7328 | 2160.6703 | 3061.9481 | 4234.938 | 5758.214 | 7714.2598 | 10198.0003 | 13291.0917 | 17048.0265 | 21470.3103 | 26459.4784 | 31916.5681 | 37561.3053 | 43100.6638 | 48223.5123 | 52810.7081 | 56786.5443 | 60650.6144 | 64573.9203 | 68223.1267 | 71822.2178 | 74620.4881 | 77209.0927 | 79796.6746 | 82287.0943 | 84583.1896 | 86671.6648 | 88527.9735 | 90036.5439 | 91173.8526 | 91565.5696 | EV (MWh)_EV (MWh)
HULL SOUTH | CREYKE BECK | NPgY | NG FES - Two Degrees | EV (MWh) | BSP | 468.7625 | 883.2937 | 1503.916 | 2427.8808 | 3623.2195 | 5169.5213 | 7198.3954 | 9853.7715 | 13268.9421 | 17605.4445 | 23005.847 | 29565.2913 | 37286.4059 | 45997.2756 | 55525.1161 | 65380.5809 | 75052.0591 | 83996.329 | 92005.3727 | 98947.0091 | 105693.507 | 112543.4279 | 118914.7829 | 125198.6389 | 130084.2968 | 134603.8875 | 139121.6925 | 143469.8566 | 147478.7389 | 151125.1253 | 154366.1593 | 157000.0575 | 158985.7489 | 159669.6695 | EV (MWh)_EV (MWh)
HULL WEST | CREYKE BECK | NPgY | NG FES - Two Degrees | EV (MWh) | BSP | 274.1463 | 516.5764 | 879.5349 | 1400.8325 | 2062.3584 | 2902.7599 | 3987.1975 | 5383.7529 | 7174.0126 | 9447.2417 | 12278.1756 | 15716.6885 | 19764.1583 | 24330.4655 | 29325.0353 | 34491.3484 | 39561.2143 | 44249.8717 | 48448.2762 | 52087.1373 | 55623.7051 | 59214.4882 | 62554.4032 | 65848.4506 | 68409.5513 | 70778.7567 | 73147.0261 | 75426.3683 | 77527.8563 | 79439.3211 | 81138.2969 | 82519.0073 | 83559.9225 | 83918.4392 | EV (MWh)_EV (MWh)
HUMBERSTON | GRIMSBY WEST | NPgY | NG FES - Two Degrees | EV (MWh) | BSP | 167.9275 | 316.4273 | 538.7564 | 871.8406 | 1304.1636 | 1865.1018 | 2603.0949 | 3571.4655 | 4817.5659 | 6399.8346 | 8370.2907 | 10763.6488 | 13580.868 | 16759.2212 | 20235.6642 | 23831.6482 | 27360.5007 | 30624.0151 | 33546.2915 | 36079.1009 | 38540.7096 | 41040.0546 | 43364.7842 | 45657.5878 | 47440.228 | 49089.3005 | 50737.7214 | 52324.2451 | 53786.9743 | 55117.439 | 56300.0018 | 57261.0377 | 57985.5611 | 58235.1046 | EV (MWh)_EV (MWh)
HUNNINGLEY | WEST MELTON SECTION 3 | NPgY | NG FES - Two Degrees | EV (MWh) | BSP | 169.7955 | 319.9473 | 544.7496 | 863.5452 | 1265.2419 | 1772.0877 | 2421.9159 | 3253.4532 | 4318.0076 | 5669.7535 | 7353.1313 | 9397.798 | 11804.5728 | 14519.8675 | 17489.823 | 20561.9034 | 23576.6327 | 26364.6814 | 28861.2076 | 31025.0086 | 33127.9824 | 35263.1945 | 37249.2311 | 39207.9932 | 40730.9182 | 42139.7352 | 43547.9955 | 44903.3765 | 46152.9988 | 47289.6263 | 48299.9 | 49120.9213 | 49739.8879 | 49953.0751 | EV (MWh)_EV (MWh)
HUNSHELF | WEST MELTON SECTION 3 | NPgY | NG FES - Two Degrees | EV (MWh) | BSP | 192.2894 | 362.3327 | 616.916 | 979.2725 | 1436.8 | 2015.2439 | 2758.2723 | 3710.8633 | 4930.8689 | 6480.003 | 8409.1954 | 10752.4337 | 13510.657 | 16622.4517 | 20026.0938 | 23546.7736 | 27001.7277 | 30196.9002 | 33057.9807 | 35537.75 | 37947.8098 | 40394.8154 | 42670.8624 | 44915.652 | 46660.9616 | 48275.5005 | 49889.4015 | 51442.7015 | 52874.7995 | 54177.4026 | 55335.2012 | 56276.1118 | 56985.4628 | 57229.7806 | EV (MWh)_EV (MWh)
IMMINGHAM | GRIMSBY WEST | NPgY | NG FES - Two Degrees | EV (MWh) | BSP | 129.7557 | 244.4999 | 416.2912 | 659.2677 | 964.9728 | 1350.1415 | 1843.2871 | 2473.4612 | 3279.9953 | 4304.113 | 5579.4838 | 7128.5763 | 8952.0114 | 11009.1892 | 13259.3046 | 15586.7924 | 17870.8296 | 19983.1277 | 21874.5607 | 23513.9126 | 25107.1801 | 26724.8722 | 28229.5451 | 29713.5542 | 30867.3617 | 31934.718 | 33001.6525 | 34028.5244 | 34975.2707 | 35836.4092 | 36601.8188 | 37223.8458 | 37692.791 | 37854.3072 | EV (MWh)_EV (MWh)
KIRKHAW LANE | FERRYBRIDGE B | NPgY | NG FES - Two Degrees | EV (MWh) | BSP | 181.5313 | 342.0612 | 582.4013 | 940.6675 | 1404.4659 | 2004.8065 | 2792.9374 | 3824.9803 | 5152.467 | 6838.078 | 8937.23 | 11486.9049 | 14488.1244 | 17874.0646 | 21577.5637 | 25408.4112 | 29167.7427 | 32644.4062 | 35757.5446 | 38455.7787 | 41078.1619 | 43740.7459 | 46217.3099 | 48659.8629 | 50558.9322 | 52315.7101 | 54071.794 | 55761.9379 | 57320.202 | 58737.5629 | 59997.3622 | 61021.166 | 61793.01 | 62058.8519 | EV (MWh)_EV (MWh)
KIRKSTALL C 2/5 | KIRKSTALL B | NPgY | NG FES - Two Degrees | EV (MWh) | BSP | 185.7596 | 350.0286 | 595.9667 | 971.0045 | 1462.2008 | 2104.7791 | 2956.4008 | 4081.6079 | 5531.5267 | 7372.5993 | 9665.3531 | 12450.1809 | 15728.1986 | 19426.4192 | 23471.4867 | 27655.6479 | 31761.6972 | 35559.0084 | 38959.2671 | 41906.3555 | 44770.5973 | 47678.7477 | 50383.7217 | 53051.5479 | 55125.7656 | 57044.5687 | 58962.6136 | 60808.6371 | 62510.6177 | 64058.6998 | 65434.6886 | 66552.9164 | 67395.9464 | 67686.3065 | EV (MWh)_EV (MWh)
KIRKSTALL C/RING ROAD HORSFORTH | KIRKSTALL B | NPgY | NG FES - Two Degrees | EV (MWh) | BSP | 472.2654 | 889.8941 | 1515.1541 | 2463.1083 | 3701.025 | 5316.1669 | 7451.709 | 10267.0782 | 13893.3076 | 18497.8075 | 24231.9568 | 31196.7771 | 39395.0594 | 48644.264 | 58760.9285 | 69225.4646 | 79494.6437 | 88991.6726 | 97495.6782 | 104866.3103 | 112029.7441 | 119302.9926 | 126068.0997 | 132740.3003 | 137927.8936 | 142726.7966 | 147523.8036 | 152140.6858 | 156397.3185 | 160269.053 | 163710.3841 | 166507.0581 | 168615.4659 | 169341.6531 | EV (MWh)_EV (MWh)
LEEDS EAST | SKELTON GRANGE | NPgY | NG FES - Two Degrees | EV (MWh) | BSP | 360.1831 | 678.6964 | 1155.5641 | 1878.673 | 2823.0556 | 4055.3191 | 5684.7405 | 7833.0214 | 10600.0717 | 14113.6065 | 18489.1377 | 23803.7514 | 30059.5772 | 37117.3256 | 44837.0027 | 52822.1286 | 60658.1843 | 67905.0389 | 74394.1516 | 80018.4262 | 85484.595 | 91034.5596 | 96196.7791 | 101288.1048 | 105246.5779 | 108908.455 | 112568.8852 | 116091.8685 | 119339.9578 | 122294.3446 | 124920.3054 | 127054.3507 | 128663.2038 | 129217.3322 | EV (MWh)_EV (MWh)
LEEDS NORTH | SKELTON GRANGE | NPgY | NG FES - Two Degrees | EV (MWh) | BSP | 334.6596 | 630.6022 | 1073.6778 | 1767.3196 | 2687.6609 | 3905.6107 | 5536.1892 | 7710.8536 | 10518.285 | 14083.0947 | 18522.4804 | 23914.6532 | 30261.7738 | 37422.5198 | 45254.8544 | 53356.5116 | 61306.9232 | 68659.5351 | 75243.347 | 80949.6998 | 86495.6395 | 92126.5978 | 97364.1523 | 102529.7785 | 106546.0199 | 110261.3367 | 113975.1857 | 117549.5818 | 120845.0722 | 123842.574 | 126506.8569 | 128672.0455 | 130304.3775 | 130866.5926 | EV (MWh)_EV (MWh)
LINDLEY | ELLAND | NPgY | NG FES - Two Degrees | EV (MWh) | BSP | 359.6018 | 677.6011 | 1153.6991 | 1892.3817 | 2868.2077 | 4154.613 | 5871.0673 | 8153.2066 | 11097.5899 | 14836.2979 | 19492.2453 | 25147.4586 | 31804.2039 | 39314.2648 | 47528.6756 | 56025.5472 | 64363.795 | 72075.0814 | 78980.0643 | 84964.7839 | 90781.2651 | 96686.9123 | 102179.9648 | 107597.5801 | 111809.7414 | 115706.2985 | 119601.3161 | 123350.0781 | 126806.3289 | 129950.0545 | 132744.3062 | 135015.1169 | 136727.0772 | 137316.7182 | EV (MWh)_EV (MWh)
LOW ROAD | SKELTON GRANGE | NPgY | NG FES - Two Degrees | EV (MWh) | BSP | 331.1016 | 623.8979 | 1062.2628 | 1721.7325 | 2579.5165 | 3694.6671 | 5164.3834 | 7096.1049 | 9582.6762 | 12740.0654 | 16672.0757 | 21447.9794 | 27069.6903 | 33412.0378 | 40349.2183 | 47524.9406 | 54566.7032 | 61078.9883 | 66910.3392 | 71964.5155 | 76876.6121 | 81864.0106 | 86502.9673 | 91078.2164 | 94635.4433 | 97926.1382 | 101215.5329 | 104381.4129 | 107300.2632 | 109955.1818 | 112314.965 | 114232.6951 | 115678.4686 | 116176.4284 | EV (MWh)_EV (MWh)
MALLARD WAY | WEST MELTON / THORPE MARSH | NPgY | NG FES - Two Degrees | EV (MWh) | BSP | 222.5003 | 419.2595 | 713.8408 | 1125.0622 | 1638.5892 | 2280.8701 | 3097.4383 | 4133.5301 | 5457.6236 | 7138.9261 | 9232.7127 | 11775.8705 | 14769.4188 | 18146.7044 | 21840.7372 | 25661.793 | 29411.5155 | 32879.2925 | 35984.4735 | 38675.8109 | 41291.4911 | 43947.2695 | 46417.5034 | 48853.8131 | 50748.0283 | 52500.3158 | 54251.911 | 55937.7349 | 57492.016 | 58905.7541 | 60162.3333 | 61183.5202 | 61953.3913 | 62218.5538 | EV (MWh)_EV (MWh)
MENSTON | BRADFORD WEST | NPgY | NG FES - Two Degrees | EV (MWh) | BSP | 274.7353 | 517.6864 | 881.4247 | 1422.2199 | 2121.3581 | 3025.1838 | 4210.3806 | 5760.689 | 7754.369 | 10285.8964 | 13438.4985 | 17267.7164 | 21775.0846 | 26860.2438 | 32422.3274 | 38175.6688 | 43821.6041 | 49043.0157 | 53718.4687 | 57770.7996 | 61709.2141 | 65708.0041 | 69427.4208 | 73095.7581 | 75947.8669 | 78586.276 | 81223.6427 | 83761.9778 | 86102.2498 | 88230.9071 | 90122.931 | 91660.5262 | 92819.7166 | 93218.9701 | EV (MWh)_EV (MWh)
MOSS ROAD | GRIMSBY WEST | NPgY | NG FES - Two Degrees | EV (MWh) | BSP | 208.2422 | 392.3928 | 668.097 | 1070.2214 | 1584.8201 | 2243.7959 | 3100.4514 | 4211.6888 | 5638.3103 | 7449.8004 | 9705.7142 | 12445.7953 | 15671.1417 | 19309.9392 | 23290.0104 | 27406.9404 | 31447.0136 | 35183.3094 | 38528.9327 | 41428.6672 | 44246.8863 | 47108.3084 | 49769.8188 | 52394.7782 | 54435.6674 | 56323.639 | 58210.8648 | 60027.2263 | 61701.8594 | 63225.0669 | 64578.9462 | 65679.2063 | 66508.6905 | 66794.3851 | EV (MWh)_EV (MWh)
OSGODBY 1/2 | DRAX | NPgY | NG FES - Two Degrees | EV (MWh) | BSP | 0 | 0 | 0 | 0 | 0 | 0 | 0 | 0 | 0 | 0 | 0 | 0 | 0 | 0 | 0 | 0 | 0 | 0 | 0 | 0 | 0 | 0 | 0 | 0 | 0 | 0 | 0 | 0 | 0 | 0 | 0 | 0 | 0 | 0 | EV (MWh)_EV (MWh)
OSGODBY 3/4 | DRAX | NPgY | NG FES - Two Degrees | EV (MWh) | BSP | 229.2016 | 431.8867 | 735.3402 | 1186.3282 | 1769.2439 | 2522.6771 | 3510.4922 | 4802.401 | 6463.7266 | 8573.2384 | 11200.2892 | 14391.1614 | 18147.1334 | 22384.5765 | 27019.4388 | 31813.6754 | 36518.4109 | 40869.3925 | 44765.4291 | 48142.2204 | 51424.0856 | 54756.2614 | 57855.6367 | 60912.4476 | 63289.0986 | 65487.6745 | 67685.3817 | 69800.5663 | 71750.7058 | 73524.5074 | 75101.1235 | 76382.3955 | 77348.3442 | 77681.0406 | EV (MWh)_EV (MWh)
RODLEY | SKELTON GRANGE | NPgY | NG FES - Two Degrees | EV (MWh) | BSP | 361.8375 | 681.8138 | 1160.8719 | 1891.6636 | 2848.973 | 4101.5202 | 5761.7857 | 7955.7116 | 10782.8356 | 14372.6505 | 18843.1761 | 24273.172 | 30664.8141 | 37875.7889 | 45763.063 | 53921.5489 | 61927.7283 | 69331.9148 | 75961.9085 | 81708.2883 | 87293.1296 | 92963.586 | 98237.8791 | 103439.7394 | 107484.1525 | 111225.5303 | 114965.4298 | 118564.8984 | 121883.5049 | 124902.0325 | 127585.0039 | 129765.3801 | 131409.162 | 131975.3207 | EV (MWh)_EV (MWh)
SAINT ANDREWS ROAD 132/33KV | SKELTON GRANGE | NPgY | NG FES - Two Degrees | EV (MWh) | BSP | 300.7802 | 566.763 | 964.9836 | 1593.5679 | 2430.9068 | 3542.8702 | 5036.0323 | 7032.9011 | 9612.196 | 12887.3234 | 16965.9573 | 21919.9532 | 27751.2963 | 34330.1483 | 41526.0144 | 48969.3176 | 56273.6656 | 63028.7921 | 69077.5926 | 74320.2378 | 79415.5052 | 84588.8825 | 89400.8247 | 94146.6836 | 97836.5586 | 101249.9626 | 104662.0181 | 107945.9528 | 110973.6463 | 113727.5661 | 116175.345 | 118164.5868 | 119664.2728 | 120180.8014 | EV (MWh)_EV (MWh)
SALTEND 132/33KV | SALTEND NORTH | NPgY | NG FES - Two Degrees | EV (MWh) | BSP | 1.8123 | 3.415 | 5.8145 | 9.3488 | 13.8954 | 19.7465 | 27.3873 | 37.3422 | 50.1338 | 66.3763 | 86.6037 | 111.1722 | 140.0919 | 172.7187 | 208.4054 | 245.3193 | 281.5441 | 315.0451 | 345.0432 | 371.0433 | 396.3125 | 421.969 | 445.8331 | 469.3694 | 487.6688 | 504.5971 | 521.5186 | 537.8048 | 552.8201 | 566.4778 | 578.6172 | 588.4825 | 595.92 | 598.4816 | EV (MWh)_EV (MWh)
SANTON | KEADBY | NPgY | NG FES - Two Degrees | EV (MWh) | BSP | 234.4336 | 441.7454 | 752.1258 | 1210.1331 | 1799.9046 | 2559.5541 | 3552.3749 | 4846.9054 | 6510.5839 | 8623.0833 | 11253.8547 | 14449.246 | 18210.5375 | 22453.9818 | 27095.4083 | 31896.4348 | 36607.8335 | 40964.9772 | 44866.5316 | 48248.1053 | 51534.6185 | 54871.5136 | 57975.2784 | 61036.4186 | 63416.4355 | 65618.1251 | 67818.9449 | 69937.1252 | 71890.0265 | 73666.3403 | 75245.1893 | 76528.2759 | 77495.5927 | 77828.7603 | EV (MWh)_EV (MWh)
SCUNTHORPE NORTH | KEADBY | NPgY | NG FES - Two Degrees | EV (MWh) | BSP | 178.3726 | 336.1091 | 572.2671 | 927.2014 | 1388.6446 | 1988.2694 | 2778.2299 | 3816.1208 | 5152.0243 | 6848.3228 | 8960.7843 | 11526.6251 | 14546.8736 | 17954.282 | 21681.2628 | 25536.3995 | 29319.5667 | 32818.2736 | 35951.1506 | 38666.4926 | 41305.5027 | 43984.9686 | 46477.2351 | 48935.2748 | 50846.385 | 52614.3016 | 54381.5197 | 56082.3799 | 57650.524 | 59076.8716 | 60344.6585 | 61374.9536 | 62151.6914 | 62419.2189 | EV (MWh)_EV (MWh)
SCUNTHORPE SOUTH | KEADBY | NPgY | NG FES - Two Degrees | EV (MWh) | BSP | 154.4708 | 291.0709 | 495.5839 | 810.8903 | 1226.1229 | 1771.9972 | 2498.5921 | 3462.4812 | 4705.5239 | 6283.9099 | 8249.5308 | 10637.0159 | 13447.322 | 16617.876 | 20085.7883 | 23672.9483 | 27193.1414 | 30448.6476 | 33363.7532 | 35890.3474 | 38345.9157 | 40839.1276 | 43158.1526 | 45445.3301 | 47223.5959 | 48868.6218 | 50512.9977 | 52095.6283 | 53554.7682 | 54881.9681 | 56061.6291 | 57020.3068 | 57743.0522 | 57991.9834 | EV (MWh)_EV (MWh)
SILSDEN | BRADFORD WEST | NPgY | NG FES - Two Degrees | EV (MWh) | BSP | 498.8912 | 940.0653 | 1600.5768 | 2600.3961 | 3904.9946 | 5605.9003 | 7853.382 | 10814.5216 | 14628.0407 | 19470.3566 | 25500.6668 | 32825.2104 | 41446.9225 | 51173.8357 | 61813.0118 | 72818.0267 | 83617.5946 | 93605.1319 | 102548.3574 | 110299.6724 | 117833.0877 | 125481.9894 | 132596.5048 | 139613.3153 | 145068.8406 | 150115.6003 | 155160.366 | 160015.7037 | 164492.1855 | 168563.8897 | 172182.9608 | 175124.0791 | 177341.3833 | 178105.0771 | EV (MWh)_EV (MWh)
SOWERBY BRIDGE 132/33KV | ELLAND | NPgY | NG FES - Two Degrees | EV (MWh) | BSP | 341.3344 | 643.1796 | 1095.0924 | 1800.5122 | 2735.1595 | 3970.5055 | 5622.5904 | 7823.7575 | 10664.8485 | 14272.3983 | 18765.0098 | 24221.8317 | 30645.0507 | 37891.6501 | 45817.89 | 54016.6816 | 62062.4142 | 69503.1799 | 76165.928 | 81940.6968 | 87553.1292 | 93251.5995 | 98551.9494 | 103779.5086 | 107843.9025 | 111603.7639 | 115362.1398 | 118979.391 | 122314.3925 | 125347.8327 | 128044.0588 | 130235.2069 | 131887.1096 | 132456.0653 | EV (MWh)_EV (MWh)
STAYGATE | SKELTON GRANGE | NPgY | NG FES - Two Degrees | EV (MWh) | BSP | 249.6586 | 470.434 | 800.9718 | 1347.1893 | 2090.3992 | 3095.4144 | 4465.8515 | 6324.0518 | 8730.6925 | 11786.5877 | 15592.2038 | 20214.5866 | 25655.5881 | 31794.0614 | 38508.2469 | 45453.3063 | 52268.712 | 58571.6603 | 64215.563 | 69107.2732 | 73861.471 | 78688.55 | 83178.3879 | 87606.566 | 91049.4462 | 94234.362 | 97418.0194 | 100482.1325 | 103307.1566 | 105876.7331 | 108160.6612 | 110016.7461 | 111416.0454 | 111897.9983 | EV (MWh)_EV (MWh)
THORNHILL 132KV | ELLAND | NPgY | NG FES - Two Degrees | EV (MWh) | BSP | 501.7413 | 945.436 | 1609.7209 | 2631.8944 | 3976.7198 | 5743.1432 | 8092.5999 | 11207.1743 | 15223.2094 | 20322.6753 | 26673.2236 | 34386.7352 | 43466.3012 | 53709.7596 | 64913.9265 | 76503.3599 | 87876.4362 | 98394.3591 | 107812.5125 | 115975.4591 | 123908.9345 | 131964.0291 | 139456.3591 | 146845.7956 | 152591.0352 | 157905.8018 | 163218.4685 | 168331.6477 | 173045.852 | 177333.783 | 181145.0439 | 184242.3496 | 186577.4031 | 187381.6527 | EV (MWh)_EV (MWh)
WAKEFIELD MONCKTON ROAD | WEST MELTON SECTION 3 | NPgY | NG FES - Two Degrees | EV (MWh) | BSP | 323.4534 | 609.4862 | 1037.7252 | 1653.3891 | 2435.091 | 3428.6807 | 4711.4146 | 6364.132 | 8482.9774 | 11173.437 | 14523.963 | 18593.5835 | 23383.9293 | 28788.3404 | 34699.6179 | 40814.1605 | 46814.554 | 52363.7716 | 57332.7548 | 61639.4956 | 65825.1681 | 70075.0066 | 74027.9325 | 77926.5721 | 80957.7395 | 83761.7909 | 86564.7344 | 89262.429 | 91749.626 | 94011.9227 | 96022.73 | 97656.8571 | 98888.8228 | 99313.1419 | EV (MWh)_EV (MWh)
WAKEFIELD NORTH | SKELTON GRANGE | NPgY | NG FES - Two Degrees | EV (MWh) | BSP | 384.8983 | 725.2675 | 1234.8571 | 1962.7776 | 2883.7233 | 4050.3074 | 5551.5523 | 7479.6879 | 9950.018 | 13086.7846 | 16993.1128 | 21737.8225 | 27322.815 | 33623.7373 | 40515.6073 | 47644.4611 | 54640.2301 | 61109.98 | 66903.2433 | 71924.408 | 76804.421 | 81759.2442 | 86367.9014 | 90913.267 | 94447.2598 | 97716.4614 | 100984.3713 | 104129.5732 | 107029.3589 | 109666.9368 | 112011.307 | 113916.5114 | 115352.8418 | 115847.5491 | EV (MWh)_EV (MWh)
WEST MELTON | WEST MELTON SECTION 3 | NPgY | NG FES - Two Degrees | EV (MWh) | BSP | 708.5166 | 1335.0646 | 2273.1116 | 3588.8916 | 5236.5642 | 7302.9657 | 9936.9978 | 13288.0361 | 17572.9358 | 23013.7996 | 29789.5029 | 38019.417 | 47706.8398 | 58636.075 | 70590.336 | 82955.6561 | 95090.1346 | 106312.2091 | 116360.8868 | 125070.3246 | 133534.9285 | 142129.2939 | 150123.2187 | 158007.3615 | 164137.2321 | 169807.8105 | 175476.1484 | 180931.6437 | 185961.4534 | 190536.4519 | 194602.8682 | 197907.5317 | 200398.9118 | 201257.0041 | EV (MWh)_EV (MWh)
WHINMOOR | FERRYBRIDGE B | NPgY | NG FES - Two Degrees | EV (MWh) | BSP | 301.3433 | 567.824 | 966.7901 | 1578.4097 | 2381.5902 | 3434.8082 | 4833.6009 | 6685.3922 | 9072.5058 | 12103.6058 | 15878.3437 | 20463.221 | 25860.0749 | 31948.7414 | 38608.4488 | 45497.1569 | 52257.2633 | 58509.0703 | 64107.1791 | 68959.1986 | 73674.8213 | 78462.7341 | 82916.142 | 87308.3904 | 90723.3355 | 93882.4093 | 97040.235 | 100079.4861 | 102881.5884 | 105430.3156 | 107695.7123 | 109536.7372 | 110924.6827 | 111402.7251 | EV (MWh)_EV (MWh)
WOLD NEWTON | KEADBY | NPgY | NG FES - Two Degrees | EV (MWh) | BSP | 605.1386 | 1140.2684 | 1941.4472 | 2949.4232 | 4128.5995 | 5505.1545 | 7134.5254 | 9046.5256 | 11448.4397 | 14498.333 | 18296.4749 | 22909.7793 | 28340.0947 | 34466.512 | 41167.5107 | 48098.93 | 54900.9502 | 61191.5195 | 66824.3376 | 71706.4404 | 76451.3009 | 81268.8995 | 85749.9193 | 90169.4004 | 93605.5188 | 96784.1794 | 99961.5841 | 103019.6792 | 105839.155 | 108403.6848 | 110683.1273 | 112535.5668 | 113932.1179 | 114413.1242 | EV (MWh)_EV (MWh)
YARBOROUGH ROAD 132/33KV | GRIMSBY WEST | NPgY | NG FES - Two Degrees | EV (MWh) | BSP | 220.4435 | 415.3837 | 707.2418 | 1159.6523 | 1757.032 | 2544.2257 | 3594.2123 | 4989.7872 | 6790.2225 | 9076.3725 | 11923.3973 | 15381.4544 | 19451.9296 | 24044.1914 | 29067.1499 | 34262.8279 | 39361.5105 | 44076.8179 | 48299.0858 | 51958.6298 | 55515.2993 | 59126.4921 | 62485.3909 | 65798.1613 | 68373.8192 | 70756.491 | 73138.2213 | 75430.5192 | 77543.9519 | 79466.2813 | 81174.914 | 82563.4722 | 83610.3039 | 83970.8583 | EV (MWh)_EV (MWh)

## TD_Heat pumps - domestic (MWh)
Bulk Supply Point Name | Grid Supply Point Connected to | Licence area | Scenario name | Output parameter_Unit | Substation Type in Forecasting Model | 2017 | 2018 | 2019 | 2020 | 2021 | 2022 | 2023 | 2024 | 2025 | 2026 | 2027 | 2028 | 2029 | 2030 | 2031 | 2032 | 2033 | 2034 | 2035 | 2036 | 2037 | 2038 | 2039 | 2040 | 2041 | 2042 | 2043 | 2044 | 2045 | 2046 | 2047 | 2048 | 2049 | 2050 | Output parameter_Output
ANNFIELD | STELLA SOUTH | NPgN | NG FES - Two Degrees | Heat pumps - domestic (MWh) | BSP | 635.6607 | 682.6309 | 834.2262 | 955.5371 | 1335.9111 | 1638.2053 | 1973.8866 | 2272.8387 | 2547.8189 | 4668.3949 | 6738.7899 | 8980.6516 | 11038.5595 | 13153.5189 | 15009.9581 | 16808.3034 | 18623.0222 | 20381.7738 | 22098.2057 | 23264.6251 | 24393.7197 | 25638.7018 | 26859.0598 | 27935.4105 | 28070.1546 | 27954.7149 | 27949.6041 | 27932.5961 | 28030.1417 | 27995.8212 | 27882.5589 | 27824.5529 | 27800.6257 | 27878.5952 | Heat pumps - domestic (MWh)_Heat pumps - domestic (MWh)
BARRACK ROAD | STELLA NORTH | NPgN | NG FES - Two Degrees | Heat pumps - domestic (MWh) | BSP | 194.2301 | 208.6927 | 236.959 | 260.1509 | 347.6709 | 443.9776 | 533.3465 | 627.5232 | 710.8394 | 1340.5226 | 1966.3986 | 2646.0082 | 3274.1308 | 3911.9372 | 4468.6185 | 5013.2791 | 5562.5301 | 6094.851 | 6614.3355 | 6968.2514 | 7303.6441 | 7671.9411 | 8032.9342 | 8350.9364 | 8387.6629 | 8348.8327 | 8343.0348 | 8333.7506 | 8358.6923 | 8344.361 | 8306.9955 | 8286.0983 | 8275.3439 | 8294.8971 | Heat pumps - domestic (MWh)_Heat pumps - domestic (MWh)
BLUCHER | STELLA NORTH | NPgN | NG FES - Two Degrees | Heat pumps - domestic (MWh) | BSP | 624.3052 | 670.5154 | 766.851 | 852.6941 | 1151.0664 | 1514.6028 | 1851.4112 | 2197.5578 | 2506.1967 | 4687.4023 | 6693.6565 | 8863.238 | 10850.0328 | 12909.4453 | 14726.6823 | 16449.1391 | 18189.215 | 19875.7929 | 21522.0745 | 22633.6292 | 23762.7612 | 25003.0773 | 26218.9826 | 27293.8278 | 27447.4223 | 27361.3179 | 27382.6949 | 27392.0135 | 27513.369 | 27504.9814 | 27415.9786 | 27381.2714 | 27380.136 | 27479.5021 | Heat pumps - domestic (MWh)_Heat pumps - domestic (MWh)
BOWESFIELD | NORTON | NPgN | NG FES - Two Degrees | Heat pumps - domestic (MWh) | BSP | 927.1061 | 995.7808 | 1240.4886 | 1426.6083 | 1987.864 | 2441.4957 | 2922.5372 | 3382.0323 | 3805.0268 | 7111.9198 | 10456.3555 | 14068.1874 | 17398.8644 | 20777.2029 | 23719.5573 | 26621.7934 | 29547.7179 | 32383.2048 | 35150.0823 | 37040.0865 | 38797.1051 | 40738.9835 | 42642.2866 | 44317.6312 | 44500.9428 | 44280.7788 | 44236.0797 | 44173.109 | 44291.7114 | 44202.3738 | 43992.6382 | 43870.1348 | 43801.3128 | 43892.8315 | Heat pumps - domestic (MWh)_Heat pumps - domestic (MWh)
CHIRTON GRANGE | TYNEMOUTH | NPgN | NG FES - Two Degrees | Heat pumps - domestic (MWh) | BSP | 346.154 | 371.8852 | 425.3349 | 471.5286 | 633.6078 | 827.4086 | 1010.195 | 1193.4826 | 1354.0023 | 2516.7719 | 3593.3997 | 4762.8702 | 5835.2456 | 6945.2499 | 7924.5576 | 8850.2548 | 9785.5065 | 10692.0323 | 11576.9253 | 12173.8411 | 12784.0352 | 13452.9023 | 14108.6123 | 14688.3889 | 14772.3138 | 14727.5165 | 14740.543 | 14747.0551 | 14813.8673 | 14810.805 | 14764.1577 | 14746.7479 | 14747.4209 | 14802.2341 | Heat pumps - domestic (MWh)_Heat pumps - domestic (MWh)
COALBURNS | STELLA SOUTH | NPgN | NG FES - Two Degrees | Heat pumps - domestic (MWh) | BSP | 455.1112 | 488.7423 | 672.6869 | 807.6166 | 1176.919 | 1346.2422 | 1570.7324 | 1771.7221 | 1974.9485 | 3806.6753 | 6005.144 | 8364.8578 | 10575.0038 | 12722.8809 | 14542.1329 | 16429.4473 | 18327.3714 | 20166.2786 | 21960.0194 | 23202.4252 | 24230.6169 | 25375.399 | 26497.1355 | 27478.4215 | 27537.741 | 27335.1572 | 27242.1444 | 27138.8782 | 27147.9106 | 27030.2555 | 26846.5828 | 26716.233 | 26618.4852 | 26617.8139 | Heat pumps - domestic (MWh)_Heat pumps - domestic (MWh)
DARLINGTON CENTRAL | NORTON | NPgN | NG FES - Two Degrees | Heat pumps - domestic (MWh) | BSP | 266.502 | 286.219 | 348.7981 | 397.3646 | 548.8329 | 687.7669 | 829.2223 | 967.3283 | 1093.8662 | 2050.7667 | 2993.105 | 4010.0964 | 4946.4065 | 5900.9943 | 6734.7771 | 7547.4291 | 8367.2192 | 9161.7072 | 9937.0415 | 10464.8588 | 10968.8623 | 11525.0332 | 12070.1879 | 12550.6913 | 12608.3221 | 12552.924 | 12547.1355 | 12536.0594 | 12576.4342 | 12557.6849 | 12503.9306 | 12474.9608 | 12461.2652 | 12493.2241 | Heat pumps - domestic (MWh)_Heat pumps - domestic (MWh)
DARLINGTON NORTH | NORTON | NPgN | NG FES - Two Degrees | Heat pumps - domestic (MWh) | BSP | 390.7083 | 419.7054 | 492.8386 | 552.7434 | 751.978 | 971.3762 | 1182.1579 | 1391.9512 | 1578.0014 | 2936.8187 | 4215.4954 | 5598.7169 | 6867.0216 | 8174.9608 | 9325.4234 | 10423.017 | 11531.4943 | 12605.8494 | 13654.4765 | 14363.9221 | 15074.1954 | 15855.9545 | 16622.306 | 17299.3169 | 17392.6548 | 17333.2006 | 17341.9274 | 17343.0909 | 17415.2444 | 17405.3301 | 17344.9579 | 17318.9429 | 17314.1558 | 17372.8956 | Heat pumps - domestic (MWh)_Heat pumps - domestic (MWh)
DUNSTON | STELLA NORTH | NPgN | NG FES - Two Degrees | Heat pumps - domestic (MWh) | BSP | 668.4474 | 718.0227 | 844.3094 | 944.6632 | 1285.3306 | 1636.2598 | 1983.9592 | 2322.904 | 2626.3158 | 4876.0564 | 7003.0041 | 9309.3735 | 11425.5796 | 13608.3037 | 15529.456 | 17371.1929 | 19230.6137 | 21032.7987 | 22791.775 | 23983.3462 | 25164.119 | 26462.0278 | 27734.3256 | 28857.6837 | 29007.7211 | 28901.657 | 28909.4092 | 28904.6568 | 29018.2964 | 28995.2688 | 28888.9703 | 28839.9048 | 28826.1793 | 28918.1817 | Heat pumps - domestic (MWh)_Heat pumps - domestic (MWh)
FLATWORTH | TYNEMOUTH | NPgN | NG FES - Two Degrees | Heat pumps - domestic (MWh) | BSP | 195.5696 | 210.2513 | 251.0227 | 277.3351 | 370.8886 | 470.3372 | 569.7756 | 663.5506 | 743.5167 | 1364.0798 | 1947.8133 | 2586.0499 | 3171.6582 | 3776.7636 | 4310.4456 | 4817.5782 | 5329.7863 | 5826.257 | 6310.8623 | 6638.2496 | 6969.1461 | 7331.724 | 7687.1608 | 8001.261 | 8045.3482 | 8018.9643 | 8024.1022 | 8025.7237 | 8060.1844 | 8056.6492 | 8029.6307 | 8018.5159 | 8017.2309 | 8045.3678 | Heat pumps - domestic (MWh)_Heat pumps - domestic (MWh)
GOSFORTH | TYNEMOUTH | NPgN | NG FES - Two Degrees | Heat pumps - domestic (MWh) | BSP | 495.141 | 531.9815 | 616.009 | 682.081 | 915.1601 | 1191.4535 | 1450.4636 | 1713.7841 | 1945.227 | 3635.0693 | 5209.3429 | 6920.0018 | 8490.5043 | 10111.7007 | 11540.0829 | 12899.335 | 14272.1076 | 15602.6873 | 16901.4498 | 17779.2578 | 18663.6369 | 19633.3208 | 20583.901 | 21423.817 | 21540.8191 | 21468.9051 | 21481.4076 | 21484.5155 | 21575.5464 | 21564.8845 | 21491.5105 | 21460.705 | 21456.2063 | 21530.4413 | Heat pumps - domestic (MWh)_Heat pumps - domestic (MWh)
HARROGATE 132/33KV | KNARESBOROUGH | NPgN | NG FES - Two Degrees | Heat pumps - domestic (MWh) | BSP | 184.6947 | 198.414 | 241.0852 | 272.9845 | 374.1495 | 467.0035 | 562.5592 | 654.7364 | 738.1007 | 1384.9229 | 2024.4781 | 2716.8734 | 3355.2028 | 4004.4792 | 4571.0961 | 5123.0177 | 5679.784 | 6219.3749 | 6745.9627 | 7104.3516 | 7447.1175 | 7824.8447 | 8195.0906 | 8521.4391 | 8560.6677 | 8523.1753 | 8519.3645 | 8511.9617 | 8539.4926 | 8526.8764 | 8490.4774 | 8470.9074 | 8461.7094 | 8483.5133 | Heat pumps - domestic (MWh)_Heat pumps - domestic (MWh)
HUSTHWAITE | KNARESBOROUGH | NPgN | NG FES - Two Degrees | Heat pumps - domestic (MWh) | BSP | 317.8101 | 341.3083 | 486.1278 | 586.8035 | 857.2 | 963.514 | 1115.3818 | 1247.6743 | 1383.3738 | 2652.6397 | 4184.7808 | 5831.1437 | 7371.7616 | 8870.7048 | 10141.7913 | 11474.5149 | 12814.0399 | 14111.8603 | 15377.7072 | 16256.9545 | 16966.5155 | 17757.896 | 18533.2968 | 19210.641 | 19243.8977 | 19092.2792 | 19017.3813 | 18935.4776 | 18932.0409 | 18840.374 | 18703.8579 | 18604.5054 | 18527.8424 | 18518.6934 | Heat pumps - domestic (MWh)_Heat pumps - domestic (MWh)
LEEMING BAR_SKEEBY | NORTON | NPgN | NG FES - Two Degrees | Heat pumps - domestic (MWh) | BSP | 1351.3463 | 1451.3139 | 2048.0653 | 2464.8012 | 3589.9662 | 4062.7465 | 4716.4031 | 5294.0692 | 5882.3874 | 11317.5616 | 17853.1925 | 24873.6942 | 31445.3034 | 37836.2734 | 43253.4277 | 48911.0132 | 54598.5563 | 60109.1027 | 65484.0407 | 69213.5588 | 72251.5183 | 75637.7243 | 78955.633 | 81855.5145 | 82010.2213 | 81379.9929 | 81076.4804 | 80742.8593 | 80743.6501 | 80367.9595 | 79799.1039 | 79388.7828 | 79075.3037 | 79050.0581 | Heat pumps - domestic (MWh)_Heat pumps - domestic (MWh)
LINTON | BLYTH 132kV | NPgN | NG FES - Two Degrees | Heat pumps - domestic (MWh) | BSP | 1350.9885 | 1450.8466 | 2176.591 | 2649.8323 | 3875.6798 | 4221.589 | 4847.1709 | 5330.6625 | 5850.1816 | 11063.3132 | 17364.9971 | 24151.9924 | 30489.9018 | 36682.1034 | 41950.0688 | 47534.2052 | 53143.8857 | 58578.6982 | 63879.2036 | 67571.4646 | 70474.1896 | 73717.4048 | 76894.9213 | 79666.3791 | 79768.8613 | 79097.0158 | 78743.8362 | 78362.305 | 78305.9919 | 77885.2503 | 77284.1495 | 76836.6673 | 76482.8333 | 76407.4535 | Heat pumps - domestic (MWh)_Heat pumps - domestic (MWh)
MALTON GRID | OSBALDWICK | NPgN | NG FES - Two Degrees | Heat pumps - domestic (MWh) | BSP | 917.7517 | 985.5862 | 1309.6576 | 1549.6083 | 2227.2302 | 2595.0327 | 3051.8183 | 3459.3261 | 3855.3127 | 7258.7542 | 11065.5522 | 15166.1742 | 18978.7163 | 22757.6034 | 26001.0431 | 29310.8615 | 32641.99 | 35869.7331 | 39018.5756 | 41189.9064 | 43057.4268 | 45131.5744 | 47164.1566 | 48946.0343 | 49083.7985 | 48761.9789 | 48634.8741 | 48488.8699 | 48543.0651 | 48370.2732 | 48074.7871 | 47874.7339 | 47733.1562 | 47765.8788 | Heat pumps - domestic (MWh)_Heat pumps - domestic (MWh)
MELROSEGATE | OSBALDWICK | NPgN | NG FES - Two Degrees | Heat pumps - domestic (MWh) | BSP | 953.9715 | 1024.5952 | 1213.0448 | 1371.2685 | 1880.6071 | 2388.068 | 2891.278 | 3385.7497 | 3831.097 | 7128.2288 | 10282.0476 | 13692.8775 | 16823.8331 | 20043.5056 | 22871.3174 | 25597.1918 | 28348.5564 | 31015.1315 | 33617.6466 | 35383.6408 | 37112.0333 | 39015.7985 | 40881.9524 | 42528.7436 | 42741.5908 | 42575.2251 | 42576.7133 | 42559.9366 | 42717.596 | 42674.1847 | 42509.3674 | 42428.7803 | 42400.1715 | 42527.022 | Heat pumps - domestic (MWh)_Heat pumps - domestic (MWh)
NORTH TEES | NORTON | NPgN | NG FES - Two Degrees | Heat pumps - domestic (MWh) | BSP | 644.0385 | 691.8643 | 802.5518 | 893.7794 | 1209.4598 | 1568.6876 | 1915.6495 | 2253.6794 | 2551.019 | 4698.2039 | 6669.7069 | 8806.1012 | 10758.8861 | 12790.7956 | 14587.4246 | 16281.4094 | 17993.2555 | 19652.4879 | 21272.1368 | 22364.0719 | 23485.873 | 24718.6238 | 25927.1422 | 26996.0498 | 27153.4409 | 27074.9301 | 27102.6497 | 27118.3342 | 27244.8619 | 27242.836 | 27160.205 | 27131.3543 | 27135.7778 | 27239.8419 | Heat pumps - domestic (MWh)_Heat pumps - domestic (MWh)
POTTER HOUSE | SPENNYMOOR | NPgN | NG FES - Two Degrees | Heat pumps - domestic (MWh) | BSP | 657.9682 | 706.6719 | 861.4027 | 983.3005 | 1374.441 | 1674.1036 | 2017.7869 | 2310.5912 | 2576.8543 | 4659.5962 | 6664.8807 | 8844.0518 | 10839.5215 | 12903.6696 | 14723.0515 | 16474.0987 | 18241.6798 | 19954.7945 | 21626.7728 | 22760.8324 | 23874.5489 | 25101.3646 | 26303.9522 | 27365.3621 | 27503.9956 | 27398.9843 | 27401.9557 | 27393.1411 | 27496.5772 | 27470.5641 | 27366.1653 | 27315.9885 | 27299.2785 | 27382.6718 | Heat pumps - domestic (MWh)_Heat pumps - domestic (MWh)
RAVENSWORTH | STELLA SOUTH | NPgN | NG FES - Two Degrees | Heat pumps - domestic (MWh) | BSP | 186.2672 | 200.0895 | 237.876 | 267.3313 | 366.0524 | 462.6855 | 561.7162 | 654.148 | 736.4301 | 1351.4655 | 1927.0536 | 2551.5881 | 3123.1317 | 3715.6788 | 4238.6217 | 4736.6752 | 5239.7084 | 5727.2618 | 6203.1467 | 6524.9354 | 6848.3385 | 7204.1047 | 7552.8618 | 7861.0136 | 7903.9096 | 7877.4792 | 7882.0241 | 7883.1226 | 7916.4823 | 7912.5296 | 7885.5716 | 7874.2327 | 7872.546 | 7899.7475 | Heat pumps - domestic (MWh)_Heat pumps - domestic (MWh)
SCARBOROUGH GRID | OSBALDWICK | NPgN | NG FES - Two Degrees | Heat pumps - domestic (MWh) | BSP | 626.7788 | 673.1677 | 864.2477 | 1004.8976 | 1422.9486 | 1673.4896 | 1990.6717 | 2251.9925 | 2498.8718 | 4565.5519 | 6697.3849 | 9009.7989 | 11141.7499 | 13307.2614 | 15195.577 | 17067.3855 | 18953.9457 | 20782.1764 | 22566.1102 | 23786.3191 | 24908.2495 | 26147.8943 | 27362.882 | 28431.7169 | 28543.6733 | 28395.5632 | 28360.1022 | 28313.0309 | 28382.4175 | 28318.6343 | 28178.5074 | 28094.2645 | 28044.3897 | 28097.1374 | Heat pumps - domestic (MWh)_Heat pumps - domestic (MWh)
SEAL SANDS | SALTHOLME | NPgN | NG FES - Two Degrees | Heat pumps - domestic (MWh) | BSP | 0 | 0 | 0 | 0 | 0 | 0 | 0 | 0 | 0 | 0 | 0 | 0 | 0 | 0 | 0 | 0 | 0 | 0 | 0 | 0 | 0 | 0 | 0 | 0 | 0 | 0 | 0 | 0 | 0 | 0 | 0 | 0 | 0 | 0 | Heat pumps - domestic (MWh)_Heat pumps - domestic (MWh)
SPADEADAM 33KV | SPADEADAM | NPgN | NG FES - Two Degrees | Heat pumps - domestic (MWh) | BSP | 66.8483 | 71.7878 | 114.4289 | 142.3331 | 211.7062 | 228.1266 | 258.2366 | 285.1223 | 315.611 | 631.2878 | 1050.2082 | 1498.2807 | 1921.0918 | 2322.719 | 2657.784 | 3020.7149 | 3384.933 | 3737.77 | 4081.8352 | 4322.8434 | 4502.6117 | 4704.2205 | 4901.7181 | 5073.4306 | 5075.4351 | 5027.1513 | 4999.2259 | 4969.5844 | 4960.6304 | 4928.655 | 4885.912 | 4852.8884 | 4825.7719 | 4816.1936 | Heat pumps - domestic (MWh)_Heat pumps - domestic (MWh)
SPENNYMOOR 132/66KV | SPENNYMOOR | NPgN | NG FES - Two Degrees | Heat pumps - domestic (MWh) | BSP | 1208.2857 | 1297.6808 | 1675.0921 | 1956.5485 | 2807.1723 | 3232.8327 | 3840.6869 | 4283.3659 | 4703.6808 | 8382.9983 | 12208.3731 | 16369.8402 | 20198.461 | 24104.5234 | 27519.0333 | 30894.1247 | 34296.4047 | 37593.4931 | 40810.7498 | 43009.7297 | 45044.2021 | 47293.5899 | 49498.2705 | 51438.4328 | 51647.0666 | 51386.5035 | 51329.6574 | 51251.6857 | 51384.4401 | 51276.014 | 51028.5011 | 50882.1784 | 50798.1107 | 50899.9687 | Heat pumps - domestic (MWh)_Heat pumps - domestic (MWh)
TORONTO | SPENNYMOOR | NPgN | NG FES - Two Degrees | Heat pumps - domestic (MWh) | BSP | 733.3573 | 787.5464 | 1042.6548 | 1236.7107 | 1785.6858 | 2093.013 | 2464.5769 | 2807.4666 | 3144.5021 | 6032.8452 | 9376.5571 | 12967.1428 | 16321.7895 | 19606.5199 | 22402.1113 | 25260.7041 | 28137.4093 | 30924.8126 | 33644.0392 | 35520.1514 | 37126.1908 | 38910.3869 | 40658.8084 | 42191.18 | 42306.5325 | 42024.9926 | 41911.3442 | 41781.4719 | 41824.1526 | 41671.3121 | 41413.25 | 41237.4026 | 41111.9182 | 41136.533 | Heat pumps - domestic (MWh)_Heat pumps - domestic (MWh)
WORMALD GREEN 132/33KV | KNARESBOROUGH | NPgN | NG FES - Two Degrees | Heat pumps - domestic (MWh) | BSP | 312.0644 | 335.2252 | 468.6 | 558.6108 | 802.6157 | 912.1145 | 1064.86 | 1195.0003 | 1324.9681 | 2525.2393 | 3924.4027 | 5431.3533 | 6838.4882 | 8216.7979 | 9390.8741 | 10603.6197 | 11823.4374 | 13005.3446 | 14158.259 | 14955.877 | 15622.7331 | 16364.6189 | 17091.5878 | 17727.8941 | 17769.211 | 17642.2172 | 17585.8702 | 17522.8479 | 17532.2917 | 17459.8765 | 17344.3855 | 17263.3389 | 17203.3641 | 17206.15 | Heat pumps - domestic (MWh)_Heat pumps - domestic (MWh)
ATTERCLIFFE | WEST MELTON / THORPE MARSH | NPgY | NG FES - Two Degrees | Heat pumps - domestic (MWh) | BSP | 304.207 | 326.321 | 394.2599 | 439.9097 | 597.9857 | 754.9119 | 918.2366 | 1069.0612 | 1212.0133 | 2234.47 | 3206.1365 | 4253.9441 | 5218.3881 | 6209.7849 | 7085.8126 | 7924.0179 | 8771.0839 | 9592.7441 | 10395.3628 | 10939.0288 | 11482.7651 | 12080.7843 | 12667.3776 | 13186.1817 | 13257.3855 | 13212.0187 | 13218.6313 | 13219.4879 | 13274.4643 | 13266.1965 | 13219.5372 | 13199.065 | 13194.7704 | 13238.8848 | Heat pumps - domestic (MWh)_Heat pumps - domestic (MWh)
BARUGH 132/66KV | WEST MELTON SECTION 3 | NPgY | NG FES - Two Degrees | Heat pumps - domestic (MWh) | BSP | 697.2635 | 747.9503 | 897.5313 | 1024.578 | 1428.5234 | 1770.186 | 2135.4541 | 2471.1038 | 2794.2341 | 5116.8013 | 7399.9491 | 9882.3578 | 12162.0334 | 14508.1591 | 16564.1056 | 18556.702 | 20569.0797 | 22520.9819 | 24427.4303 | 25724.3256 | 26980.0281 | 28363.7166 | 29720.8774 | 30919.3544 | 31069.2659 | 30942.1555 | 30937.1703 | 30919.024 | 31027.6891 | 30988.7656 | 30862.53 | 30797.4593 | 30770.1089 | 30855.5352 | Heat pumps - domestic (MWh)_Heat pumps - domestic (MWh)
BEESTON ROYDS 132/33KV | KIRKSTALL B | NPgY | NG FES - Two Degrees | Heat pumps - domestic (MWh) | BSP | 596.445 | 639.8029 | 780.3809 | 868.5844 | 1171.8534 | 1502.9887 | 1828.0185 | 2149.363 | 2435.9362 | 4603.899 | 6654.6833 | 8848.1314 | 10865.1892 | 12939.345 | 14767.5074 | 16526.7875 | 18304.3189 | 20028.4924 | 21712.6262 | 22855.4907 | 23982.8748 | 25223.8011 | 26440.9838 | 27516.8068 | 27658.9521 | 27556.447 | 27562.5038 | 27556.6757 | 27663.7503 | 27639.115 | 27535.3884 | 27486.2184 | 27470.7271 | 27555.9778 | Heat pumps - domestic (MWh)_Heat pumps - domestic (MWh)
BEVERLEY 132/33KV | CREYKE BECK | NPgY | NG FES - Two Degrees | Heat pumps - domestic (MWh) | BSP | 845.3898 | 906.8445 | 1185.2493 | 1377.0693 | 1944.1347 | 2267.3219 | 2685.3925 | 3029.2949 | 3396.2695 | 6157.1978 | 9037.1579 | 12192.8641 | 15081.4594 | 18056.9215 | 20637.9014 | 23217.3835 | 25818.1342 | 28340.3892 | 30803.2831 | 32494.481 | 34014.5839 | 35697.3172 | 37347.5246 | 38799.3867 | 38938.2807 | 38718.9174 | 38653.5029 | 38572.5426 | 38650.4516 | 38545.2028 | 38338.2125 | 38207.2846 | 38123.0733 | 38178.2619 | Heat pumps - domestic (MWh)_Heat pumps - domestic (MWh)
BINGLEY 132/33KV | BRADFORD WEST | NPgY | NG FES - Two Degrees | Heat pumps - domestic (MWh) | BSP | 443.1672 | 475.3828 | 586.1536 | 664.3293 | 911.4024 | 1142.926 | 1377.0589 | 1609.0433 | 1817.8349 | 3436.9716 | 5030.8759 | 6747.42 | 8321.7689 | 9942.9384 | 11356.4618 | 12737.1583 | 14130.6826 | 15482.2791 | 16802.3086 | 17702.6105 | 18556.9872 | 19499.5814 | 20424.0654 | 21239.6587 | 21335.3713 | 21239.2174 | 21227.0589 | 21206.0028 | 21272.0196 | 21236.9541 | 21143.0657 | 21091.0917 | 21064.9381 | 21115.9422 | Heat pumps - domestic (MWh)_Heat pumps - domestic (MWh)
BLACKBURN MEADOWS B | WEST MELTON / THORPE MARSH | NPgY | NG FES - Two Degrees | Heat pumps - domestic (MWh) | BSP | 114.6217 | 122.954 | 142.2317 | 158.699 | 215.2211 | 281.3738 | 344.1028 | 407.0154 | 462.5674 | 866.8927 | 1245.3088 | 1651.4198 | 2025.2248 | 2409.5768 | 2749.1251 | 3072.137 | 3398.6938 | 3715.464 | 4024.9073 | 4234.1567 | 4446.1001 | 4679.0332 | 4907.5216 | 5109.7239 | 5138.4152 | 5122.1721 | 5126.0558 | 5127.6873 | 5150.2965 | 5148.3524 | 5131.3567 | 5124.524 | 5123.9741 | 5142.2303 | Heat pumps - domestic (MWh)_Heat pumps - domestic (MWh)
BLYTON | KEADBY | NPgY | NG FES - Two Degrees | Heat pumps - domestic (MWh) | BSP | 826.8986 | 887.0091 | 1209.8714 | 1437.9625 | 2077.2311 | 2337.7699 | 2725.1261 | 3029.023 | 3372.704 | 6073.9547 | 9080.1764 | 12409.7011 | 15446.3241 | 18579.4682 | 21259.5152 | 24005.6967 | 26770.446 | 29451.4507 | 32068.8053 | 33880.0051 | 35405.1981 | 37100.8244 | 38763.4266 | 40221.1254 | 40320.3218 | 40038.4573 | 39916.8187 | 39779.9469 | 39807.5284 | 39647.1013 | 39388.3221 | 39207.7639 | 39075.0729 | 39084.9618 | Heat pumps - domestic (MWh)_Heat pumps - domestic (MWh)
BRADFORD | BRADFORD WEST | NPgY | NG FES - Two Degrees | Heat pumps - domestic (MWh) | BSP | 503.3096 | 539.8972 | 650.2152 | 724.1506 | 976.4009 | 1259.6456 | 1532.4025 | 1807.9892 | 2050.219 | 3893.3742 | 5640.5939 | 7509.2825 | 9227.6458 | 10994.7357 | 12549.9197 | 14045.9344 | 15556.7961 | 17022.3042 | 18453.7782 | 19425.2163 | 20383.2709 | 21437.8284 | 22472.2078 | 23386.4476 | 23507.163 | 23419.9305 | 23424.9658 | 23419.902 | 23510.7934 | 23489.7488 | 23401.4997 | 23359.6167 | 23346.356 | 23418.7115 | Heat pumps - domestic (MWh)_Heat pumps - domestic (MWh)
BRAMHAM | FERRYBRIDGE B | NPgY | NG FES - Two Degrees | Heat pumps - domestic (MWh) | BSP | 694.6098 | 745.1037 | 982.3092 | 1155.7358 | 1652.4753 | 1906.193 | 2240.8742 | 2519.3735 | 2815.921 | 5105.6396 | 7566.1368 | 10276.4605 | 12752.5531 | 15305.5547 | 17503.3795 | 19726.6705 | 21966.6996 | 24139.0005 | 26259.9552 | 27721.9325 | 28994.867 | 30406.8937 | 31791.5272 | 33007.7071 | 33107.9406 | 32899.5216 | 32822.3256 | 32732.2576 | 32777.2489 | 32667.1677 | 32473.3812 | 32344.0515 | 32254.2402 | 32282.2485 | Heat pumps - domestic (MWh)_Heat pumps - domestic (MWh)
BRANSHOLME | CREYKE BECK | NPgY | NG FES - Two Degrees | Heat pumps - domestic (MWh) | BSP | 466.0693 | 499.9497 | 648.5792 | 730.2723 | 996.0389 | 1225.2816 | 1473.6563 | 1705.4738 | 1923.7114 | 3613.5504 | 5267.2799 | 7043.7396 | 8674.0906 | 10351.743 | 11821.2048 | 13260.8468 | 14714.2623 | 16123.9374 | 17500.6698 | 18440.1342 | 19328.0428 | 20307.8742 | 21268.8716 | 22116.5073 | 22214.6318 | 22112.636 | 22098.1253 | 22074.3798 | 22141.2939 | 22103.0166 | 22003.7326 | 21948.0718 | 21919.278 | 21970.7611 | Heat pumps - domestic (MWh)_Heat pumps - domestic (MWh)
BRIGHOUSE 132/33KV | ELLAND | NPgY | NG FES - Two Degrees | Heat pumps - domestic (MWh) | BSP | 360.7041 | 386.9251 | 468.4126 | 521.5052 | 703.3287 | 904.3204 | 1100.6544 | 1295.8505 | 1469.467 | 2777.8737 | 4014.5779 | 5337.0153 | 6553.2607 | 7803.9564 | 8906.3456 | 9965.6593 | 11035.9986 | 12074.2146 | 13088.3322 | 13776.2291 | 14456.9721 | 15206.1353 | 15940.9691 | 16590.5594 | 16677.1608 | 16616.4505 | 16621.182 | 16618.7303 | 16684.355 | 16670.5314 | 16608.8788 | 16580.1324 | 16571.703 | 16624.052 | Heat pumps - domestic (MWh)_Heat pumps - domestic (MWh)
DONCASTER B/THORPE MARSH | WEST MELTON / THORPE MARSH | NPgY | NG FES - Two Degrees | Heat pumps - domestic (MWh) | BSP | 1572.3746 | 1686.6768 | 2156.04 | 2508.4235 | 3596.6564 | 4107.7322 | 4879.4799 | 5408.3898 | 6076.5249 | 10458.0842 | 14960.9787 | 19946.1158 | 24527.2713 | 29234.9751 | 33383.514 | 37476.4309 | 41606.8612 | 45612.8942 | 49525.1389 | 52199.1197 | 54694.3369 | 57450.0279 | 60152.6757 | 62535.0062 | 62798.8562 | 62493.9231 | 62436.5494 | 62353.3321 | 62526.3849 | 62402.5713 | 62108.4208 | 61937.4252 | 61842.2266 | 61973.4272 | Heat pumps - domestic (MWh)_Heat pumps - domestic (MWh)
DONCASTER CENTRAL | WEST MELTON / THORPE MARSH | NPgY | NG FES - Two Degrees | Heat pumps - domestic (MWh) | BSP | 194.7179 | 208.8727 | 263.9323 | 303.5354 | 428.6071 | 504.9637 | 603.7793 | 681.2558 | 767.7184 | 1361.1624 | 1952.927 | 2599.7308 | 3194.423 | 3805.5876 | 4344.6767 | 4872.305 | 5404.9961 | 5921.6612 | 6426.2623 | 6770.3466 | 7097.3956 | 7458.1791 | 7812.0319 | 8124.2304 | 8161.0597 | 8124.5469 | 8120.1595 | 8112.3643 | 8137.876 | 8124.7143 | 8089.0179 | 8069.3569 | 8059.5751 | 8079.3157 | Heat pumps - domestic (MWh)_Heat pumps - domestic (MWh)
DRIFFIELD/BEVERLEY GROUP | CREYKE BECK | NPgY | NG FES - Two Degrees | Heat pumps - domestic (MWh) | BSP | 1300.7788 | 1395.3375 | 1915.396 | 2274.3024 | 3275.9998 | 3671.1006 | 4283.2465 | 4749.6542 | 5288.5192 | 9552.7585 | 14357.7569 | 19685.758 | 24540.2249 | 29553.0616 | 33821.4068 | 38188.0971 | 42584.0927 | 46846.9413 | 51008.6004 | 53888.0683 | 56315.6553 | 59014.3017 | 61660.3964 | 63980.5271 | 64139.5888 | 63692.7632 | 63500.7942 | 63284.5685 | 63329.9486 | 63076.2069 | 62665.8133 | 62379.865 | 62170.0759 | 62187.1462 | Heat pumps - domestic (MWh)_Heat pumps - domestic (MWh)
FEATHERSTONE | FERRYBRIDGE B | NPgY | NG FES - Two Degrees | Heat pumps - domestic (MWh) | BSP | 627.8877 | 673.5314 | 819.8431 | 924.1341 | 1266.2192 | 1599.8439 | 1936.1636 | 2263.5167 | 2561.8451 | 4792.4767 | 6937.4394 | 9244.8495 | 11365.2699 | 13546.4002 | 15463.7463 | 17319.8272 | 19194.5861 | 21013.0194 | 22789.1332 | 23996.7032 | 25170.8512 | 26464.3491 | 27733.0598 | 28853.6554 | 28995.6202 | 28879.5178 | 28877.3521 | 28862.8638 | 28966.7258 | 28932.7734 | 28817.0134 | 28758.361 | 28734.9348 | 28816.8398 | Heat pumps - domestic (MWh)_Heat pumps - domestic (MWh)
GIRLINGTON | BRADFORD WEST | NPgY | NG FES - Two Degrees | Heat pumps - domestic (MWh) | BSP | 282.843 | 303.404 | 359.4249 | 401.4654 | 542.8903 | 706.936 | 861.9155 | 1020.6117 | 1158.8639 | 2197.2562 | 3175.3593 | 4221.3655 | 5183.6848 | 6173.2181 | 7045.2804 | 7880.6529 | 8724.5878 | 9543.2045 | 10342.8387 | 10884.7733 | 11424.6093 | 12018.4763 | 12600.9921 | 13116.0933 | 13186.0247 | 13139.8119 | 13145.3149 | 13145.1102 | 13198.7328 | 13189.4846 | 13142.191 | 13120.9326 | 13115.7549 | 13158.6902 | Heat pumps - domestic (MWh)_Heat pumps - domestic (MWh)
HALIFAX 132/33KV | ELLAND | NPgY | NG FES - Two Degrees | Heat pumps - domestic (MWh) | BSP | 126.1133 | 135.281 | 182.9736 | 203.2395 | 270.5094 | 334.0334 | 400.7297 | 467.0798 | 526.3036 | 1026.1281 | 1513.6427 | 2030.0422 | 2503.7879 | 2991.1858 | 3417.1804 | 3838.1716 | 4262.7393 | 4674.5139 | 5076.6367 | 5351.7732 | 5606.3715 | 5887.693 | 6163.5944 | 6406.694 | 6432.8085 | 6400.4534 | 6393.4736 | 6383.8642 | 6400.5048 | 6386.7696 | 6355.7291 | 6337.2929 | 6326.6106 | 6339.0834 | Heat pumps - domestic (MWh)_Heat pumps - domestic (MWh)
HECKMONDWIKE | SKELTON GRANGE | NPgY | NG FES - Two Degrees | Heat pumps - domestic (MWh) | BSP | 325.0819 | 348.7134 | 420.581 | 468.5475 | 633.4606 | 812.3856 | 989.2406 | 1161.9938 | 1317.8089 | 2474.8479 | 3568.1129 | 4739.8344 | 5817.7367 | 6926.054 | 7903.8295 | 8841.4236 | 9788.8784 | 10707.907 | 11605.6197 | 12214.1465 | 12819.4084 | 13485.3077 | 14138.4769 | 14716.014 | 14794.1005 | 14741.7943 | 14747.5176 | 14746.8443 | 14806.5624 | 14795.756 | 14742.3231 | 14718.096 | 14711.9063 | 14759.6825 | Heat pumps - domestic (MWh)_Heat pumps - domestic (MWh)
HOLMFIELD | BRADFORD WEST | NPgY | NG FES - Two Degrees | Heat pumps - domestic (MWh) | BSP | 498.7365 | 534.9916 | 666.3237 | 748.0892 | 1016.5747 | 1282.3204 | 1551.5711 | 1815.2719 | 2053.6996 | 3891.1388 | 5670.4925 | 7578.0031 | 9329.4472 | 11131.9303 | 12710.5096 | 14242.6497 | 15789.6544 | 17290.159 | 18755.7027 | 19753.1333 | 20715.3966 | 21775.9659 | 22816.1945 | 23734.6358 | 23848.2504 | 23748.8987 | 23743.3149 | 23727.6569 | 23809.3355 | 23777.7813 | 23679.4361 | 23628.0224 | 23605.5456 | 23669.5767 | Heat pumps - domestic (MWh)_Heat pumps - domestic (MWh)
HULL EAST 132/33KV | SALTEND NORTH | NPgY | NG FES - Two Degrees | Heat pumps - domestic (MWh) | BSP | 479.6237 | 514.4895 | 661.8474 | 766.2901 | 1081.6825 | 1274.2002 | 1515.709 | 1716.6576 | 1928.8386 | 3495.6154 | 5118.2607 | 6895.6095 | 8523.1544 | 10199.9062 | 11655.2988 | 13098.68 | 14554.6433 | 15966.7074 | 17345.6214 | 18290.3978 | 19154.9582 | 20110.9296 | 21048.46 | 21874.0625 | 21959.0633 | 21843.5347 | 21814.7032 | 21776.9755 | 21828.8496 | 21777.1861 | 21667.0992 | 21599.9883 | 21559.2989 | 21597.4877 | Heat pumps - domestic (MWh)_Heat pumps - domestic (MWh)
HULL SOUTH | CREYKE BECK | NPgY | NG FES - Two Degrees | Heat pumps - domestic (MWh) | BSP | 495.0433 | 531.0299 | 659.9344 | 735.9503 | 992.8592 | 1258.1682 | 1524.179 | 1786.0472 | 2021.4893 | 3834.0987 | 5568.5341 | 7422.904 | 9127.2485 | 10880.0284 | 12420.9791 | 13913.7143 | 15420.9298 | 16882.8577 | 18310.7541 | 19281.7915 | 20224.3272 | 21262.7762 | 22281.3217 | 23180.8831 | 23294.2565 | 23200.153 | 23197.5954 | 23185.1513 | 23267.7855 | 23239.7287 | 23146.0562 | 23098.2541 | 23078.744 | 23143.8271 | Heat pumps - domestic (MWh)_Heat pumps - domestic (MWh)
HULL WEST | CREYKE BECK | NPgY | NG FES - Two Degrees | Heat pumps - domestic (MWh) | BSP | 418.8598 | 449.3084 | 563.2281 | 647.0213 | 902.7683 | 1090.8961 | 1305.2394 | 1496.1466 | 1684.7528 | 3094.1155 | 4514.3928 | 6060.5346 | 7477.8328 | 8937.2434 | 10209.1702 | 11460.9586 | 12724.1809 | 13949.3582 | 15145.8514 | 15963.6546 | 16726.6974 | 17569.3997 | 18395.8809 | 19124.4036 | 19205.0564 | 19111.7564 | 19094.1653 | 19068.6716 | 19121.5498 | 19083.6423 | 18993.6484 | 18941.3171 | 18912.1655 | 18952.2495 | Heat pumps - domestic (MWh)_Heat pumps - domestic (MWh)
HUMBERSTON | GRIMSBY WEST | NPgY | NG FES - Two Degrees | Heat pumps - domestic (MWh) | BSP | 210.1134 | 225.3874 | 268.7421 | 301.8693 | 411.3463 | 525.5029 | 638.9664 | 749.2809 | 849.5438 | 1587.1117 | 2287.0028 | 3039.1748 | 3731.1303 | 4442.5716 | 5070.0503 | 5672.3038 | 6280.772 | 6870.9818 | 7447.4977 | 7838.4159 | 8226.3473 | 8653.1998 | 9071.8902 | 9442.0596 | 9491.7935 | 9457.7857 | 9461.016 | 9460.1493 | 9498.0288 | 9490.6739 | 9456.0274 | 9440.1148 | 9435.7706 | 9466.0361 | Heat pumps - domestic (MWh)_Heat pumps - domestic (MWh)
HUNNINGLEY | WEST MELTON SECTION 3 | NPgY | NG FES - Two Degrees | Heat pumps - domestic (MWh) | BSP | 277.6132 | 297.794 | 350.407 | 394.8231 | 543.1453 | 691.2229 | 840.2604 | 982.8606 | 1115.023 | 2055.4664 | 2947.9596 | 3910.8838 | 4797.1276 | 5708.2518 | 6513.2885 | 7284.0171 | 8063.0621 | 8818.7398 | 9556.902 | 10056.9835 | 10556.5615 | 11106.05 | 11645.0386 | 12121.7141 | 12186.9357 | 12144.9464 | 12150.7438 | 12151.2544 | 12201.5147 | 12193.6459 | 12150.5221 | 12131.4681 | 12127.2829 | 12167.5886 | Heat pumps - domestic (MWh)_Heat pumps - domestic (MWh)
HUNSHELF | WEST MELTON SECTION 3 | NPgY | NG FES - Two Degrees | Heat pumps - domestic (MWh) | BSP | 413.4454 | 443.5004 | 572.2864 | 672.5419 | 966.482 | 1117.4611 | 1320.1519 | 1482.7539 | 1661.4488 | 2988.9531 | 4429.2636 | 6022.6776 | 7477.7433 | 8979.3646 | 10267.7037 | 11558.2524 | 12859.1284 | 14120.717 | 15352.5694 | 16199.5793 | 16952.5481 | 17786.664 | 18604.6369 | 19323.8824 | 19389.4188 | 19275.7402 | 19238.7869 | 19194.1628 | 19228.6436 | 19172.0545 | 19065.3719 | 18996.5207 | 18950.891 | 18974.5322 | Heat pumps - domestic (MWh)_Heat pumps - domestic (MWh)
IMMINGHAM | GRIMSBY WEST | NPgY | NG FES - Two Degrees | Heat pumps - domestic (MWh) | BSP | 242.7028 | 260.3458 | 359.7038 | 427.7365 | 621.0755 | 679.4409 | 791.2698 | 862.0883 | 959.2499 | 1663.9084 | 2453.871 | 3335.2959 | 4140.4608 | 4970.116 | 5685.2615 | 6417.8948 | 7155.5816 | 7870.9294 | 8569.3045 | 9052.3149 | 9460.9742 | 9915.1546 | 10360.4942 | 10751.0498 | 10778.4298 | 10704.1397 | 10672.6654 | 10637.1023 | 10645.5019 | 10603.6111 | 10535.2935 | 10487.8964 | 10453.3049 | 10456.8621 | Heat pumps - domestic (MWh)_Heat pumps - domestic (MWh)
KIRKHAW LANE | FERRYBRIDGE B | NPgY | NG FES - Two Degrees | Heat pumps - domestic (MWh) | BSP | 447.6158 | 480.1548 | 620.4729 | 715.3401 | 1003.3963 | 1194.1472 | 1421.2292 | 1619.509 | 1820.4626 | 3329.2429 | 4851.0275 | 6504.8901 | 8021.7972 | 9582.5491 | 10947.0129 | 12300.78 | 13666.4222 | 14990.8951 | 16284.2862 | 17170.163 | 17983.062 | 18881.7545 | 19763.1164 | 20539.3645 | 20620.1448 | 20512.8404 | 20486.9293 | 20452.6458 | 20502.5019 | 20455.0978 | 20352.6818 | 20290.6329 | 20253.4055 | 20290.2849 | Heat pumps - domestic (MWh)_Heat pumps - domestic (MWh)
KIRKSTALL C 2/5 | KIRKSTALL B | NPgY | NG FES - Two Degrees | Heat pumps - domestic (MWh) | BSP | 112.0363 | 120.1806 | 156.8116 | 174.3828 | 233.113 | 292.2546 | 350.3764 | 411.3446 | 463.4888 | 908.966 | 1346.657 | 1812.008 | 2238.6792 | 2677.7949 | 3060.0925 | 3438.2326 | 3819.3111 | 4188.9041 | 4549.8283 | 4796.9164 | 5024.5238 | 5276.0926 | 5522.812 | 5740.1493 | 5763.1021 | 5733.5721 | 5726.7839 | 5717.6483 | 5732.0294 | 5719.2134 | 5690.9632 | 5673.9998 | 5663.978 | 5674.683 | Heat pumps - domestic (MWh)_Heat pumps - domestic (MWh)
KIRKSTALL C/RING ROAD HORSFORTH | KIRKSTALL B | NPgY | NG FES - Two Degrees | Heat pumps - domestic (MWh) | BSP | 799.6444 | 857.7737 | 1051.7802 | 1171.2458 | 1575.7588 | 2027.5471 | 2460.2033 | 2904.3564 | 3289.9526 | 6304.1063 | 9177.3158 | 12243.1743 | 15061.0476 | 17959.0458 | 20504.3751 | 22966.8176 | 25452.3537 | 27863.2159 | 30217.9749 | 31818.8727 | 33376.1326 | 35091.6415 | 36774.2775 | 38260.5058 | 38449.0344 | 38295.4216 | 38292.8871 | 38274.007 | 38412.0632 | 38367.3631 | 38214.1401 | 38136.6468 | 38105.8675 | 38214.7716 | Heat pumps - domestic (MWh)_Heat pumps - domestic (MWh)
LEEDS EAST | SKELTON GRANGE | NPgY | NG FES - Two Degrees | Heat pumps - domestic (MWh) | BSP | 512.812 | 550.0903 | 687.6445 | 765.1299 | 1027.3119 | 1309.5208 | 1581.8829 | 1864.4207 | 2108.241 | 4062.2874 | 5942.3227 | 7944.4918 | 9782.9631 | 11674.4759 | 13331.679 | 14948.9173 | 16581.2424 | 18164.4676 | 19710.7399 | 20764.7472 | 21769.4373 | 22877.5677 | 23964.4175 | 24923.461 | 25037.6592 | 24927.1208 | 24915.1194 | 24892.6399 | 24972.3453 | 24933.3584 | 24825.0466 | 24765.9454 | 24737.1666 | 24799.0088 | Heat pumps - domestic (MWh)_Heat pumps - domestic (MWh)
LEEDS NORTH | SKELTON GRANGE | NPgY | NG FES - Two Degrees | Heat pumps - domestic (MWh) | BSP | 384.2285 | 412.1596 | 500.7669 | 556.0166 | 746.7332 | 953.6108 | 1151.7123 | 1356.9889 | 1534.127 | 2950.5718 | 4327.4208 | 5800.7727 | 7153.2053 | 8544.9018 | 9760.4292 | 10945.6555 | 12141.0235 | 13300.4344 | 14432.7831 | 15204.6745 | 15940.2061 | 16751.4822 | 17547.1781 | 18249.294 | 18332.8088 | 18251.7462 | 18242.8351 | 18226.2539 | 18284.4933 | 18255.8289 | 18176.4202 | 18133.0427 | 18111.8663 | 18157.0395 | Heat pumps - domestic (MWh)_Heat pumps - domestic (MWh)
LINDLEY | ELLAND | NPgY | NG FES - Two Degrees | Heat pumps - domestic (MWh) | BSP | 529.9232 | 568.4454 | 700.4615 | 798.0907 | 1106.5831 | 1366.9481 | 1644.9757 | 1905.4775 | 2151.6263 | 4005.3819 | 5854.3387 | 7858.4886 | 9695.968 | 11588.6487 | 13236.5462 | 14845.2015 | 16468.892 | 18043.7314 | 19581.7935 | 20630.7125 | 21626.7784 | 22725.648 | 23803.4062 | 24754.251 | 24866.0783 | 24754.35 | 24740.5123 | 24716.2991 | 24793.5686 | 24753.0179 | 24643.8667 | 24583.5694 | 24553.3687 | 24613.1051 | Heat pumps - domestic (MWh)_Heat pumps - domestic (MWh)
LOW ROAD | SKELTON GRANGE | NPgY | NG FES - Two Degrees | Heat pumps - domestic (MWh) | BSP | 312.1003 | 334.7881 | 409.3614 | 454.8406 | 613.7132 | 775.6993 | 938.9894 | 1097.6672 | 1241.4489 | 2338.9719 | 3396.4289 | 4531.2795 | 5573.7917 | 6646.284 | 7587.8274 | 8500.6996 | 9422.5526 | 10316.7024 | 11190.0302 | 11784.1263 | 12359.3573 | 12993.2176 | 13614.9259 | 14163.9421 | 14232.6176 | 14174.3917 | 14172.1106 | 14163.8003 | 14213.5816 | 14195.7533 | 14137.9277 | 14108.1214 | 14095.5945 | 14134.7299 | Heat pumps - domestic (MWh)_Heat pumps - domestic (MWh)
MALLARD WAY | WEST MELTON / THORPE MARSH | NPgY | NG FES - Two Degrees | Heat pumps - domestic (MWh) | BSP | 176.7325 | 189.5798 | 237.3887 | 264.349 | 355.2297 | 453.8969 | 549.9537 | 647.9766 | 733.542 | 1405.8969 | 2046.0626 | 2727.2921 | 3353.2661 | 3997.1284 | 4563.1103 | 5112.5044 | 5667.3749 | 6205.5687 | 6731.2262 | 7088.8989 | 7434.5798 | 7815.5352 | 8189.1857 | 8519.1187 | 8560.1586 | 8524.8145 | 8523.1228 | 8517.8102 | 8547.4361 | 8536.4083 | 8501.3658 | 8483.1721 | 8475.3681 | 8498.6257 | Heat pumps - domestic (MWh)_Heat pumps - domestic (MWh)
MENSTON | BRADFORD WEST | NPgY | NG FES - Two Degrees | Heat pumps - domestic (MWh) | BSP | 423.7688 | 454.5743 | 565.7208 | 649.1516 | 905.5341 | 1107.0863 | 1325.7489 | 1530.8306 | 1725.4788 | 3212.283 | 4717.1384 | 6351.9773 | 7849.7227 | 9392.8054 | 10732.0745 | 12049.4429 | 13378.275 | 14667.0829 | 15925.7116 | 16786.1241 | 17587.8876 | 18473.4233 | 19341.911 | 20107.412 | 20191.7677 | 20093.1336 | 20074.1062 | 20046.7786 | 20101.8491 | 20061.4857 | 19966.429 | 19910.9646 | 19879.8659 | 19921.5424 | Heat pumps - domestic (MWh)_Heat pumps - domestic (MWh)
MOSS ROAD | GRIMSBY WEST | NPgY | NG FES - Two Degrees | Heat pumps - domestic (MWh) | BSP | 145.0115 | 155.553 | 193.8856 | 215.741 | 290.2411 | 368.9475 | 447.8703 | 525.3597 | 595.1645 | 1129.4218 | 1637.5378 | 2180.4265 | 2679.7101 | 3193.0094 | 3644.978 | 4081.0834 | 4521.3664 | 4948.4276 | 5365.561 | 5648.8882 | 5926.4556 | 6232.1013 | 6531.8946 | 6796.7841 | 6831.0965 | 6804.8067 | 6805.3435 | 6802.9605 | 6828.4607 | 6821.4611 | 6795.0524 | 6782.1083 | 6777.4729 | 6797.687 | Heat pumps - domestic (MWh)_Heat pumps - domestic (MWh)
OSGODBY 1/2 | DRAX | NPgY | NG FES - Two Degrees | Heat pumps - domestic (MWh) | BSP | 0 | 0 | 0 | 0 | 0 | 0 | 0 | 0 | 0 | 0 | 0 | 0 | 0 | 0 | 0 | 0 | 0 | 0 | 0 | 0 | 0 | 0 | 0 | 0 | 0 | 0 | 0 | 0 | 0 | 0 | 0 | 0 | 0 | 0 | Heat pumps - domestic (MWh)_Heat pumps - domestic (MWh)
OSGODBY 3/4 | DRAX | NPgY | NG FES - Two Degrees | Heat pumps - domestic (MWh) | BSP | 749.45 | 803.9305 | 1067.3689 | 1257.203 | 1799.7436 | 2071.4481 | 2429.93 | 2729.9259 | 3048.0046 | 5529.7571 | 8204.7493 | 11152.1218 | 13844.2581 | 16619.8912 | 19008.4302 | 21433.8291 | 23877.0288 | 26246.321 | 28559.5436 | 30155.7442 | 31533.1129 | 33061.8915 | 34560.9811 | 35877.0607 | 35980.5016 | 35747.2695 | 35656.7458 | 35552.3395 | 35594.7041 | 35468.7444 | 35252.6781 | 35106.5943 | 35003.3954 | 35028.021 | Heat pumps - domestic (MWh)_Heat pumps - domestic (MWh)
RODLEY | SKELTON GRANGE | NPgY | NG FES - Two Degrees | Heat pumps - domestic (MWh) | BSP | 529.5 | 567.9914 | 667.625 | 745.0006 | 1007.662 | 1314.6804 | 1603.0579 | 1899.1921 | 2156.3124 | 4083.846 | 5899.9155 | 7843.0509 | 9630.4399 | 11468.6181 | 13088.2912 | 14639.849 | 16207.6116 | 17728.3413 | 19213.8076 | 20220.5477 | 21223.4049 | 22326.6351 | 23408.778 | 24365.6851 | 24495.6026 | 24409.7612 | 24419.992 | 24419.6192 | 24519.2414 | 24502.0683 | 24414.2176 | 24374.7326 | 24365.1204 | 24444.8879 | Heat pumps - domestic (MWh)_Heat pumps - domestic (MWh)
SAINT ANDREWS ROAD 132/33KV | SKELTON GRANGE | NPgY | NG FES - Two Degrees | Heat pumps - domestic (MWh) | BSP | 364.7989 | 391.3175 | 473.0879 | 527.4978 | 711.4143 | 920.056 | 1119.9958 | 1323.1063 | 1500.8595 | 2853.7679 | 4131.2354 | 5495.2226 | 6749.6739 | 8039.6497 | 9175.9889 | 10268.4042 | 11371.9455 | 12442.3643 | 13487.9319 | 14197.2938 | 14898.295 | 15669.8158 | 16426.5773 | 17095.5073 | 17184.3367 | 17121.2829 | 17125.6685 | 17122.6601 | 17189.7981 | 17175.0866 | 17111.1552 | 17081.1257 | 17072.0265 | 17125.5381 | Heat pumps - domestic (MWh)_Heat pumps - domestic (MWh)
SALTEND 132/33KV | SALTEND NORTH | NPgY | NG FES - Two Degrees | Heat pumps - domestic (MWh) | BSP | 0.33624 | 0.36068 | 0.47332 | 0.55523 | 0.79192 | 0.90553 | 1.0678 | 1.191 | 1.3327 | 2.3676 | 3.4618 | 4.6691 | 5.7742 | 6.9122 | 7.9007 | 8.8939 | 9.8952 | 10.8662 | 11.8144 | 12.4663 | 13.0456 | 13.6873 | 14.3165 | 14.8698 | 14.9201 | 14.8325 | 14.8039 | 14.7693 | 14.7957 | 14.752 | 14.6698 | 14.6166 | 14.5814 | 14.5994 | Heat pumps - domestic (MWh)_Heat pumps - domestic (MWh)
SANTON | KEADBY | NPgY | NG FES - Two Degrees | Heat pumps - domestic (MWh) | BSP | 517.5413 | 555.1634 | 747.9255 | 884.9404 | 1275.2953 | 1432.4919 | 1677.3046 | 1856.74 | 2071.524 | 3674.1147 | 5430.5965 | 7377.6749 | 9156.4414 | 10990.0141 | 12569.3181 | 14174.415 | 15791.2117 | 17359.0956 | 18889.8676 | 19946.3474 | 20856.5498 | 21866.914 | 22857.6531 | 23727.3683 | 23795.1393 | 23640.1126 | 23579.4755 | 23509.6697 | 23536.9278 | 23452.8908 | 23309.3633 | 23212.1099 | 23143.2105 | 23158.8206 | Heat pumps - domestic (MWh)_Heat pumps - domestic (MWh)
SCUNTHORPE NORTH | KEADBY | NPgY | NG FES - Two Degrees | Heat pumps - domestic (MWh) | BSP | 217.5193 | 233.3317 | 296.465 | 341.0869 | 479.9943 | 566.5787 | 676.7091 | 765.0196 | 861.4197 | 1538.5938 | 2217.3748 | 2959.3579 | 3641.0789 | 4341.9014 | 4958.175 | 5563.3259 | 6173.9964 | 6766.2852 | 7344.7259 | 7739.6192 | 8111.559 | 8522.0908 | 8924.7286 | 9279.8098 | 9320.4369 | 9276.9783 | 9270.2351 | 9259.6279 | 9287.0573 | 9270.3724 | 9228.1764 | 9204.2766 | 9191.643 | 9212.669 | Heat pumps - domestic (MWh)_Heat pumps - domestic (MWh)
SCUNTHORPE SOUTH | KEADBY | NPgY | NG FES - Two Degrees | Heat pumps - domestic (MWh) | BSP | 337.051 | 361.5526 | 444.6162 | 504.1649 | 695.6332 | 859.1509 | 1036.3111 | 1197.4942 | 1353.1923 | 2486.4843 | 3589.3225 | 4783.9209 | 5881.7541 | 7010.7786 | 8003.6307 | 8966.9913 | 9939.7889 | 10883.3507 | 11804.937 | 12431.9336 | 13038.4857 | 13706.8946 | 14362.4878 | 14941.4025 | 15013.6234 | 14951.9288 | 14949.253 | 14940.2216 | 14992.469 | 14973.4053 | 14912.1844 | 14880.5175 | 14867.0758 | 14908.1224 | Heat pumps - domestic (MWh)_Heat pumps - domestic (MWh)
SILSDEN | BRADFORD WEST | NPgY | NG FES - Two Degrees | Heat pumps - domestic (MWh) | BSP | 756.5661 | 811.5639 | 1027.4368 | 1199.5719 | 1706.1453 | 2041.1503 | 2422.6416 | 2776.2512 | 3116.0779 | 5822.3838 | 8761.3699 | 11994.4265 | 14940.754 | 17986.7809 | 20574.3259 | 23157.415 | 25761.0301 | 28286.0252 | 30751.5247 | 32446.2762 | 33956.5636 | 35629.3501 | 37269.7713 | 38712.3819 | 38845.295 | 38619.5292 | 38547.4475 | 38459.9666 | 38530.9687 | 38419.4591 | 38207.3373 | 38071.0277 | 37981.2589 | 38030.3333 | Heat pumps - domestic (MWh)_Heat pumps - domestic (MWh)
SOWERBY BRIDGE 132/33KV | ELLAND | NPgY | NG FES - Two Degrees | Heat pumps - domestic (MWh) | BSP | 467.0409 | 500.9919 | 651.2002 | 758.65 | 1075.0683 | 1272.7707 | 1508.5391 | 1721.919 | 1931.262 | 3627.6682 | 5489.6752 | 7535.5205 | 9398.6437 | 11325.5995 | 12957.4893 | 14590.4834 | 16236.0235 | 17831.854 | 19390.0452 | 20462.0636 | 21410.4864 | 22461.4469 | 23492.0565 | 24398.0461 | 24478.7876 | 24332.822 | 24283.7571 | 24225.0466 | 24266.2022 | 24192.4576 | 24055.7841 | 23966.8479 | 23907.2056 | 23934.9374 | Heat pumps - domestic (MWh)_Heat pumps - domestic (MWh)
STAYGATE | SKELTON GRANGE | NPgY | NG FES - Two Degrees | Heat pumps - domestic (MWh) | BSP | 426.7487 | 457.7707 | 545.1394 | 607.9302 | 823.3359 | 1061.1051 | 1293.3678 | 1522.1489 | 1727.3777 | 3237.8073 | 4661.3998 | 6187.9596 | 7592.5438 | 9036.7978 | 10311.6324 | 11531.5473 | 12764.5801 | 13960.6295 | 15128.9586 | 15920.4073 | 16711.4867 | 17581.572 | 18435.0322 | 19189.8421 | 19293.2706 | 19227.0118 | 19236.4016 | 19237.4184 | 19317.1948 | 19304.9399 | 19236.8448 | 19206.857 | 19200.4102 | 19264.4044 | Heat pumps - domestic (MWh)_Heat pumps - domestic (MWh)
THORNHILL 132KV | ELLAND | NPgY | NG FES - Two Degrees | Heat pumps - domestic (MWh) | BSP | 704.4152 | 755.6219 | 920.5218 | 1041.9632 | 1435.1291 | 1793.1999 | 2166.6384 | 2519.0395 | 2848.9438 | 5290.6471 | 7672.4244 | 10247.0861 | 12611.4783 | 15044.6582 | 17176.97 | 19243.88 | 21331.1198 | 23355.6329 | 25332.9988 | 26678.2019 | 27980.1949 | 29414.9237 | 30822.1452 | 32064.8075 | 32220.0701 | 32088.0045 | 32082.5913 | 32063.5333 | 32175.9837 | 32135.3861 | 32004.2741 | 31936.5901 | 31908.0212 | 31996.3983 | Heat pumps - domestic (MWh)_Heat pumps - domestic (MWh)
WAKEFIELD MONCKTON ROAD | WEST MELTON SECTION 3 | NPgY | NG FES - Two Degrees | Heat pumps - domestic (MWh) | BSP | 365.1789 | 391.7252 | 469.2774 | 525.0818 | 713.3921 | 915.7266 | 1110.8608 | 1308.4761 | 1482.5089 | 2800.1652 | 4058.7309 | 5408.5402 | 6649.1476 | 7925.3039 | 9046.9293 | 10130.2234 | 11224.3855 | 12285.6841 | 13322.3015 | 14026.6408 | 14714.8461 | 15472.7869 | 16216.2108 | 16872.998 | 16957.4219 | 16891.2375 | 16891.6608 | 16884.8505 | 16947.2562 | 16929.0127 | 16862.7065 | 16829.8152 | 16817.5411 | 16866.923 | Heat pumps - domestic (MWh)_Heat pumps - domestic (MWh)
WAKEFIELD NORTH | SKELTON GRANGE | NPgY | NG FES - Two Degrees | Heat pumps - domestic (MWh) | BSP | 631.0447 | 676.9178 | 805.5794 | 899.1127 | 1217.9032 | 1577.5262 | 1922.1127 | 2268.6534 | 2574.0556 | 4853.006 | 6999.4153 | 9297.4832 | 11411.3571 | 13585.1335 | 15502.5384 | 17341.0101 | 19199.1239 | 21001.4898 | 22762.0532 | 23955.4433 | 25142.6668 | 26448.8157 | 27729.9952 | 28862.8345 | 29016.0848 | 28913.6141 | 28924.9568 | 28923.7516 | 29040.9939 | 29019.911 | 28915.2082 | 28867.7889 | 28855.7478 | 28949.5554 | Heat pumps - domestic (MWh)_Heat pumps - domestic (MWh)
WEST MELTON | WEST MELTON SECTION 3 | NPgY | NG FES - Two Degrees | Heat pumps - domestic (MWh) | BSP | 1253.343 | 1344.4535 | 1662.7506 | 1896.293 | 2648.5059 | 3214.8738 | 3867.5041 | 4429.4325 | 5003.4368 | 9048.5203 | 13001.7561 | 17294.7118 | 21242.4878 | 25300.5462 | 28879.8639 | 32357.0424 | 35868.9153 | 39275.2383 | 42602.2164 | 44866.0075 | 47053.7624 | 49464.7724 | 51829.5499 | 53917.6398 | 54177.3247 | 53953.5604 | 53942.7844 | 53909.0921 | 54096.5262 | 54026.6649 | 53804.823 | 53689.6171 | 53640.1667 | 53787.3034 | Heat pumps - domestic (MWh)_Heat pumps - domestic (MWh)
WHINMOOR | FERRYBRIDGE B | NPgY | NG FES - Two Degrees | Heat pumps - domestic (MWh) | BSP | 584.5648 | 627.0592 | 778.4845 | 872.0623 | 1182.0503 | 1502.0677 | 1817.2789 | 2134.974 | 2416.0633 | 4599.0802 | 6695.4894 | 8936.5691 | 10995.4752 | 13113.4312 | 14972.2965 | 16777.679 | 18600.4056 | 20368.3427 | 22095.0853 | 23270.3552 | 24403.6614 | 25652.7822 | 26877.9448 | 27959.6443 | 28093.2623 | 27975.9562 | 27969.1126 | 27950.406 | 28046.3617 | 28008.9372 | 27892.8673 | 27832.0801 | 27805.3781 | 27880.5738 | Heat pumps - domestic (MWh)_Heat pumps - domestic (MWh)
WOLD NEWTON | KEADBY | NPgY | NG FES - Two Degrees | Heat pumps - domestic (MWh) | BSP | 1015.8506 | 1089.6968 | 1549.433 | 1858.5076 | 2699.1811 | 2970.3663 | 3430.4025 | 3776.1837 | 4184.7822 | 7551.4804 | 11434.5665 | 15749.6884 | 19676.806 | 23732.3974 | 27174.3058 | 30753.6987 | 34354.2335 | 37845.4822 | 41253.4286 | 43622.216 | 45540.1152 | 47678.1229 | 49774.2929 | 51608.0977 | 51700.7862 | 51297.0584 | 51099.4094 | 50882.8958 | 50877.2105 | 50631.7265 | 50265.5435 | 49999.2409 | 49793.9237 | 49770.0631 | Heat pumps - domestic (MWh)_Heat pumps - domestic (MWh)
YARBOROUGH ROAD 132/33KV | GRIMSBY WEST | NPgY | NG FES - Two Degrees | Heat pumps - domestic (MWh) | BSP | 416.3202 | 446.5841 | 566.7666 | 651.6041 | 910.6114 | 1088.9879 | 1300.4891 | 1482.388 | 1667.6344 | 3039.8299 | 4422.3926 | 5929.145 | 7311.0433 | 8733.2003 | 9975.8176 | 11201.4387 | 12438.0465 | 13637.4028 | 14808.6649 | 15609.5948 | 16354.1366 | 17176.5939 | 17983.2135 | 18694.0972 | 18771.7564 | 18679.1219 | 18660.5097 | 18634.1957 | 18684.4842 | 18646.0786 | 18556.9459 | 18504.6119 | 18474.9213 | 18512.8576 | Heat pumps - domestic (MWh)_Heat pumps - domestic (MWh)

## TD_Heat pumps - I & C (MWh)
Bulk Supply Point Name | Grid Supply Point Connected to | Licence area | Scenario name | Output parameter_Unit | Substation Type in Forecasting Model | 2017 | 2018 | 2019 | 2020 | 2021 | 2022 | 2023 | 2024 | 2025 | 2026 | 2027 | 2028 | 2029 | 2030 | 2031 | 2032 | 2033 | 2034 | 2035 | 2036 | 2037 | 2038 | 2039 | 2040 | 2041 | 2042 | 2043 | 2044 | 2045 | 2046 | 2047 | 2048 | 2049 | 2050 | Output parameter_Output
ANNFIELD | STELLA SOUTH | NPgN | NG FES - Two Degrees | Heat pumps - I & C (MWh) | BSP | 1243.0073 | 1261.5168 | 1243.8297 | 1271.9193 | 1300.9063 | 1331.0242 | 1368.0295 | 1402.3481 | 1432.5295 | 1483.6637 | 1527.8904 | 1576.0993 | 1619.4118 | 1666.6618 | 1729.1052 | 1784.5716 | 1854.2891 | 1915.1519 | 1986.448 | 2045.421 | 2110.1209 | 2170.1085 | 2236.1514 | 2297.2609 | 2328.6551 | 2360.4953 | 2392.7869 | 2425.5357 | 2458.7472 | 2471.2921 | 2495.8431 | 2514.7052 | 2521.9628 | 2529.4114 | Heat pumps - I & C (MWh)_Heat pumps - I & C (MWh)
BARRACK ROAD | STELLA NORTH | NPgN | NG FES - Two Degrees | Heat pumps - I & C (MWh) | BSP | 1380.5605 | 1401.1183 | 1381.4739 | 1412.6719 | 1444.8668 | 1478.3175 | 1519.418 | 1557.5342 | 1591.0556 | 1647.8483 | 1696.9693 | 1750.513 | 1798.6186 | 1851.0973 | 1920.4509 | 1982.0552 | 2059.4878 | 2127.0858 | 2206.2716 | 2271.7707 | 2343.6303 | 2410.2563 | 2483.6076 | 2551.4796 | 2586.3479 | 2621.7116 | 2657.5767 | 2693.9495 | 2730.8363 | 2744.7694 | 2772.0372 | 2792.9867 | 2801.0473 | 2809.3203 | Heat pumps - I & C (MWh)_Heat pumps - I & C (MWh)
BLUCHER | STELLA NORTH | NPgN | NG FES - Two Degrees | Heat pumps - I & C (MWh) | BSP | 620.8574 | 630.1025 | 621.2681 | 635.2983 | 649.7768 | 664.8201 | 683.3035 | 700.4449 | 715.5199 | 741.0604 | 763.1508 | 787.2302 | 808.8639 | 832.4643 | 863.6536 | 891.3579 | 926.1804 | 956.5802 | 992.1912 | 1021.647 | 1053.9633 | 1083.926 | 1116.9131 | 1147.436 | 1163.1168 | 1179.0203 | 1195.1494 | 1211.5067 | 1228.0952 | 1234.3611 | 1246.6239 | 1256.0451 | 1259.6701 | 1263.3906 | Heat pumps - I & C (MWh)_Heat pumps - I & C (MWh)
BOWESFIELD | NORTON | NPgN | NG FES - Two Degrees | Heat pumps - I & C (MWh) | BSP | 1381.0938 | 1401.6595 | 1382.0076 | 1413.2176 | 1445.4249 | 1478.8886 | 1520.0049 | 1558.1359 | 1591.6702 | 1648.4849 | 1697.6248 | 1751.1892 | 1799.3133 | 1851.8124 | 1921.1927 | 1982.8209 | 2060.2834 | 2127.9075 | 2207.1238 | 2272.6483 | 2344.5357 | 2411.1874 | 2484.567 | 2552.4652 | 2587.347 | 2622.7243 | 2658.6033 | 2694.9901 | 2731.8912 | 2745.8296 | 2773.108 | 2794.0656 | 2802.1294 | 2810.4055 | Heat pumps - I & C (MWh)_Heat pumps - I & C (MWh)
CHIRTON GRANGE | TYNEMOUTH | NPgN | NG FES - Two Degrees | Heat pumps - I & C (MWh) | BSP | 908.8266 | 922.3599 | 909.4279 | 929.9657 | 951.1596 | 973.1803 | 1000.2368 | 1025.3289 | 1047.3961 | 1084.7829 | 1117.1193 | 1152.3673 | 1184.0353 | 1218.5823 | 1264.2379 | 1304.7922 | 1355.7662 | 1400.2662 | 1452.3944 | 1495.5127 | 1542.818 | 1586.6781 | 1634.9654 | 1679.6457 | 1702.5997 | 1725.8796 | 1749.4897 | 1773.434 | 1797.7167 | 1806.8889 | 1824.8394 | 1838.6305 | 1843.9368 | 1849.3829 | Heat pumps - I & C (MWh)_Heat pumps - I & C (MWh)
COALBURNS | STELLA SOUTH | NPgN | NG FES - Two Degrees | Heat pumps - I & C (MWh) | BSP | 785.8317 | 797.5335 | 786.3517 | 804.1099 | 822.4356 | 841.4762 | 864.8711 | 886.5673 | 905.6481 | 937.9752 | 965.9354 | 996.4132 | 1023.7954 | 1053.667 | 1093.1438 | 1128.2098 | 1172.2853 | 1210.7629 | 1255.8364 | 1293.1193 | 1334.0227 | 1371.947 | 1413.6995 | 1452.333 | 1472.1805 | 1492.3099 | 1512.7248 | 1533.4286 | 1554.425 | 1562.3559 | 1577.8771 | 1589.8018 | 1594.39 | 1599.099 | Heat pumps - I & C (MWh)_Heat pumps - I & C (MWh)
DARLINGTON CENTRAL | NORTON | NPgN | NG FES - Two Degrees | Heat pumps - I & C (MWh) | BSP | 831.3616 | 843.7413 | 831.9117 | 850.6988 | 870.0863 | 890.2301 | 914.9804 | 937.9336 | 958.1199 | 992.32 | 1021.9002 | 1054.1438 | 1083.1126 | 1114.7148 | 1156.4789 | 1193.5765 | 1240.2058 | 1280.9127 | 1328.5977 | 1368.0407 | 1411.3139 | 1451.4355 | 1495.607 | 1536.4789 | 1557.4764 | 1578.7721 | 1600.3697 | 1622.2731 | 1644.486 | 1652.8764 | 1669.2969 | 1681.9124 | 1686.7665 | 1691.7484 | Heat pumps - I & C (MWh)_Heat pumps - I & C (MWh)
DARLINGTON NORTH | NORTON | NPgN | NG FES - Two Degrees | Heat pumps - I & C (MWh) | BSP | 918.7551 | 932.4362 | 919.363 | 940.1251 | 961.5505 | 983.8119 | 1011.1639 | 1036.5301 | 1058.8384 | 1096.6336 | 1129.3233 | 1164.9564 | 1196.9703 | 1231.8947 | 1278.0491 | 1319.0464 | 1370.5773 | 1415.5634 | 1468.2611 | 1511.8504 | 1559.6726 | 1604.0118 | 1652.8266 | 1697.995 | 1721.1997 | 1744.734 | 1768.602 | 1792.8079 | 1817.3559 | 1826.6283 | 1844.7749 | 1858.7166 | 1864.0809 | 1869.5865 | Heat pumps - I & C (MWh)_Heat pumps - I & C (MWh)
DUNSTON | STELLA NORTH | NPgN | NG FES - Two Degrees | Heat pumps - I & C (MWh) | BSP | 2061.5252 | 2092.2232 | 2062.8892 | 2109.4757 | 2157.5507 | 2207.5012 | 2268.8744 | 2325.7916 | 2375.8476 | 2460.6534 | 2534.0034 | 2613.9577 | 2685.7914 | 2764.1555 | 2867.7178 | 2959.7086 | 3075.335 | 3176.2759 | 3294.5202 | 3392.327 | 3499.6315 | 3599.121 | 3708.6529 | 3810.0029 | 3862.0701 | 3914.877 | 3968.4327 | 4022.7464 | 4077.8277 | 4098.6333 | 4139.3511 | 4170.634 | 4182.6706 | 4195.0241 | Heat pumps - I & C (MWh)_Heat pumps - I & C (MWh)
FLATWORTH | TYNEMOUTH | NPgN | NG FES - Two Degrees | Heat pumps - I & C (MWh) | BSP | 582.7945 | 591.4728 | 583.1801 | 596.3501 | 609.941 | 624.062 | 641.4123 | 657.5028 | 671.6536 | 695.6283 | 716.3644 | 738.9675 | 759.275 | 781.4285 | 810.7057 | 836.7115 | 869.3992 | 897.9352 | 931.363 | 959.013 | 989.3481 | 1017.4738 | 1048.4386 | 1077.0903 | 1091.8097 | 1106.7383 | 1121.8785 | 1137.233 | 1152.8045 | 1158.6863 | 1170.1972 | 1179.0409 | 1182.4437 | 1185.936 | Heat pumps - I & C (MWh)_Heat pumps - I & C (MWh)
GOSFORTH | TYNEMOUTH | NPgN | NG FES - Two Degrees | Heat pumps - I & C (MWh) | BSP | 989.0671 | 1003.7952 | 989.7215 | 1012.0725 | 1035.1376 | 1059.1026 | 1088.5479 | 1115.8553 | 1139.8709 | 1180.5586 | 1215.75 | 1254.11 | 1288.574 | 1326.1711 | 1375.8577 | 1419.9925 | 1475.4671 | 1523.8959 | 1580.6265 | 1627.5517 | 1679.0337 | 1726.7662 | 1779.3168 | 1827.9419 | 1852.9225 | 1878.2578 | 1903.9525 | 1930.0108 | 1956.4374 | 1966.4194 | 1985.9548 | 2000.9635 | 2006.7383 | 2012.6653 | Heat pumps - I & C (MWh)_Heat pumps - I & C (MWh)
HARROGATE 132/33KV | KNARESBOROUGH | NPgN | NG FES - Two Degrees | Heat pumps - I & C (MWh) | BSP | 769.0642 | 780.5162 | 769.573 | 786.9524 | 804.887 | 823.5214 | 846.417 | 867.6503 | 886.324 | 917.9613 | 945.3249 | 975.1524 | 1001.9504 | 1031.1845 | 1069.8191 | 1104.1368 | 1147.2719 | 1184.9285 | 1229.0403 | 1265.5276 | 1305.5582 | 1342.6734 | 1383.5349 | 1421.3441 | 1440.7681 | 1460.468 | 1480.4473 | 1500.7093 | 1521.2577 | 1529.0194 | 1544.2094 | 1555.8797 | 1560.37 | 1564.9785 | Heat pumps - I & C (MWh)_Heat pumps - I & C (MWh)
HUSTHWAITE | KNARESBOROUGH | NPgN | NG FES - Two Degrees | Heat pumps - I & C (MWh) | BSP | 488.4163 | 495.6893 | 488.7395 | 499.7768 | 511.1667 | 523.001 | 537.5415 | 551.0263 | 562.8856 | 582.9778 | 600.3558 | 619.2986 | 636.3174 | 654.8834 | 679.4194 | 701.2139 | 728.6081 | 752.523 | 780.5374 | 803.7098 | 829.1323 | 852.7034 | 878.6537 | 902.6655 | 915.0013 | 927.5123 | 940.2007 | 953.0687 | 966.1185 | 971.0478 | 980.6946 | 988.1062 | 990.9579 | 993.8847 | Heat pumps - I & C (MWh)_Heat pumps - I & C (MWh)
LEEMING BAR_SKEEBY | NORTON | NPgN | NG FES - Two Degrees | Heat pumps - I & C (MWh) | BSP | 2148.6849 | 2180.6807 | 2150.1065 | 2198.6626 | 2248.7702 | 2300.8325 | 2364.8006 | 2424.1242 | 2476.2965 | 2564.6879 | 2641.139 | 2724.4737 | 2799.3445 | 2881.0217 | 2988.9626 | 3084.8427 | 3205.3577 | 3310.5663 | 3433.8099 | 3535.7518 | 3647.5931 | 3751.2889 | 3865.4518 | 3971.0867 | 4025.3553 | 4080.3948 | 4136.2148 | 4192.8249 | 4250.2349 | 4271.9202 | 4314.3595 | 4346.965 | 4359.5105 | 4372.3863 | Heat pumps - I & C (MWh)_Heat pumps - I & C (MWh)
LINTON | BLYTH 132kV | NPgN | NG FES - Two Degrees | Heat pumps - I & C (MWh) | BSP | 1343.331 | 1363.3344 | 1344.2198 | 1374.5765 | 1405.9031 | 1438.4519 | 1478.4439 | 1515.5323 | 1548.1497 | 1603.4109 | 1651.2072 | 1703.3071 | 1750.1153 | 1801.1789 | 1868.6622 | 1928.6053 | 2003.9497 | 2069.7248 | 2146.7752 | 2210.508 | 2280.4298 | 2345.2591 | 2416.6324 | 2482.674 | 2516.6021 | 2551.0121 | 2585.91 | 2621.3019 | 2657.194 | 2670.7514 | 2697.2839 | 2717.6684 | 2725.5117 | 2733.5615 | Heat pumps - I & C (MWh)_Heat pumps - I & C (MWh)
MALTON GRID | OSBALDWICK | NPgN | NG FES - Two Degrees | Heat pumps - I & C (MWh) | BSP | 1768.112 | 1794.4407 | 1769.2818 | 1809.2377 | 1850.4703 | 1893.3114 | 1945.9495 | 1994.7658 | 2037.6974 | 2110.433 | 2173.3431 | 2241.9177 | 2303.5274 | 2370.7381 | 2459.5606 | 2538.4585 | 2637.628 | 2724.2021 | 2825.617 | 2909.503 | 3001.5351 | 3086.8644 | 3180.8069 | 3267.7319 | 3312.3885 | 3357.6794 | 3403.6126 | 3450.196 | 3497.4376 | 3515.282 | 3550.2045 | 3577.035 | 3587.3584 | 3597.9537 | Heat pumps - I & C (MWh)_Heat pumps - I & C (MWh)
MELROSEGATE | OSBALDWICK | NPgN | NG FES - Two Degrees | Heat pumps - I & C (MWh) | BSP | 2115.8231 | 2147.3296 | 2117.223 | 2165.0365 | 2214.3777 | 2265.6438 | 2328.6336 | 2387.0499 | 2438.4243 | 2525.4638 | 2600.7457 | 2682.8059 | 2756.5316 | 2836.9597 | 2943.2497 | 3037.6634 | 3156.3353 | 3259.9348 | 3381.2936 | 3481.6764 | 3591.8072 | 3693.9171 | 3806.334 | 3910.3533 | 3963.792 | 4017.9897 | 4072.956 | 4128.7003 | 4185.2323 | 4206.5859 | 4248.3762 | 4280.483 | 4292.8366 | 4305.5155 | Heat pumps - I & C (MWh)_Heat pumps - I & C (MWh)
NORTH TEES | NORTON | NPgN | NG FES - Two Degrees | Heat pumps - I & C (MWh) | BSP | 2199.679 | 2232.4342 | 2201.1344 | 2250.8429 | 2302.1396 | 2355.4376 | 2420.9238 | 2481.6553 | 2535.0658 | 2625.5549 | 2703.8204 | 2789.1329 | 2865.7806 | 2949.3962 | 3059.8988 | 3158.0544 | 3281.4296 | 3389.1351 | 3515.3036 | 3619.6649 | 3734.1605 | 3840.3172 | 3957.1895 | 4065.3314 | 4120.888 | 4177.2337 | 4234.3784 | 4292.3321 | 4351.1046 | 4373.3045 | 4416.7511 | 4450.1303 | 4462.9736 | 4476.155 | Heat pumps - I & C (MWh)_Heat pumps - I & C (MWh)
POTTER HOUSE | SPENNYMOOR | NPgN | NG FES - Two Degrees | Heat pumps - I & C (MWh) | BSP | 1295.8629 | 1315.1594 | 1296.7203 | 1326.0043 | 1356.2239 | 1387.6225 | 1426.2014 | 1461.9792 | 1493.4441 | 1546.7526 | 1592.8599 | 1643.1187 | 1688.273 | 1737.5322 | 1802.6309 | 1860.4558 | 1933.1379 | 1996.5887 | 2070.9164 | 2132.3972 | 2199.8482 | 2262.3867 | 2331.2379 | 2394.9458 | 2427.675 | 2460.8691 | 2494.5339 | 2528.6752 | 2563.299 | 2576.3773 | 2601.9722 | 2621.6365 | 2629.2026 | 2636.968 | Heat pumps - I & C (MWh)_Heat pumps - I & C (MWh)
RAVENSWORTH | STELLA SOUTH | NPgN | NG FES - Two Degrees | Heat pumps - I & C (MWh) | BSP | 771.2318 | 782.7162 | 771.7421 | 789.1705 | 807.1557 | 825.8425 | 848.8027 | 870.0958 | 888.8221 | 920.5486 | 947.9894 | 977.9009 | 1004.7744 | 1034.091 | 1072.8344 | 1107.2489 | 1150.5056 | 1188.2683 | 1232.5044 | 1269.0946 | 1309.238 | 1346.4578 | 1387.4345 | 1425.3502 | 1444.829 | 1464.5844 | 1484.62 | 1504.9392 | 1525.5455 | 1533.329 | 1548.5619 | 1560.265 | 1564.768 | 1569.3895 | Heat pumps - I & C (MWh)_Heat pumps - I & C (MWh)
SCARBOROUGH GRID | OSBALDWICK | NPgN | NG FES - Two Degrees | Heat pumps - I & C (MWh) | BSP | 2247.9761 | 2281.4505 | 2249.4634 | 2300.2634 | 2352.6864 | 2407.1545 | 2474.0786 | 2536.1436 | 2590.7267 | 2683.2027 | 2763.1866 | 2850.3723 | 2928.7029 | 3014.1544 | 3127.0833 | 3227.394 | 3353.478 | 3463.5483 | 3592.4871 | 3699.1398 | 3816.1493 | 3924.6368 | 4044.0752 | 4154.5916 | 4211.368 | 4268.9508 | 4327.3502 | 4386.5763 | 4446.6393 | 4469.3267 | 4513.7271 | 4547.8393 | 4560.9645 | 4574.4353 | Heat pumps - I & C (MWh)_Heat pumps - I & C (MWh)
SEAL SANDS | SALTHOLME | NPgN | NG FES - Two Degrees | Heat pumps - I & C (MWh) | BSP | 132.0376 | 134.0037 | 132.1249 | 135.1087 | 138.1879 | 141.3871 | 145.318 | 148.9634 | 152.1694 | 157.6011 | 162.2991 | 167.42 | 172.0209 | 177.04 | 183.673 | 189.5649 | 196.9706 | 203.4357 | 211.009 | 217.2734 | 224.1461 | 230.5182 | 237.5336 | 244.0249 | 247.3597 | 250.7419 | 254.1721 | 257.6508 | 261.1787 | 262.5113 | 265.1192 | 267.1228 | 267.8937 | 268.6849 | Heat pumps - I & C (MWh)_Heat pumps - I & C (MWh)
SPADEADAM 33KV | SPADEADAM | NPgN | NG FES - Two Degrees | Heat pumps - I & C (MWh) | BSP | 79.4527 | 80.6358 | 79.5053 | 81.3007 | 83.1536 | 85.0787 | 87.4441 | 89.6377 | 91.5669 | 94.8354 | 97.6623 | 100.7438 | 103.5124 | 106.5326 | 110.5239 | 114.0693 | 118.5256 | 122.416 | 126.9732 | 130.7428 | 134.8783 | 138.7127 | 142.9342 | 146.8403 | 148.847 | 150.8822 | 152.9463 | 155.0396 | 157.1624 | 157.9643 | 159.5336 | 160.7393 | 161.2032 | 161.6793 | Heat pumps - I & C (MWh)_Heat pumps - I & C (MWh)
SPENNYMOOR 132/66KV | SPENNYMOOR | NPgN | NG FES - Two Degrees | Heat pumps - I & C (MWh) | BSP | 1949.0064 | 1978.0288 | 1950.2959 | 1994.3397 | 2039.7907 | 2087.0149 | 2145.0384 | 2198.849 | 2246.1729 | 2326.35 | 2395.6965 | 2471.2869 | 2539.1999 | 2613.2868 | 2711.1967 | 2798.1666 | 2907.482 | 3002.9135 | 3114.7041 | 3207.1725 | 3308.6203 | 3402.6796 | 3506.2332 | 3602.0514 | 3651.2769 | 3701.2015 | 3751.8341 | 3803.1834 | 3855.2583 | 3874.9283 | 3913.4237 | 3942.9991 | 3954.3788 | 3966.0581 | Heat pumps - I & C (MWh)_Heat pumps - I & C (MWh)
TORONTO | SPENNYMOOR | NPgN | NG FES - Two Degrees | Heat pumps - I & C (MWh) | BSP | 1269.4121 | 1288.3148 | 1270.252 | 1298.9383 | 1328.5411 | 1359.2988 | 1397.0902 | 1432.1377 | 1462.9603 | 1515.1807 | 1560.3469 | 1609.5799 | 1653.8125 | 1702.0662 | 1765.8361 | 1822.4807 | 1893.6792 | 1955.8349 | 2028.6455 | 2088.8713 | 2154.9455 | 2216.2075 | 2283.6533 | 2346.0609 | 2378.122 | 2410.6386 | 2443.6162 | 2477.0606 | 2510.9777 | 2523.789 | 2548.8615 | 2568.1244 | 2575.5361 | 2583.1429 | Heat pumps - I & C (MWh)_Heat pumps - I & C (MWh)
WORMALD GREEN 132/33KV | KNARESBOROUGH | NPgN | NG FES - Two Degrees | Heat pumps - I & C (MWh) | BSP | 1110.6377 | 1127.1761 | 1111.3726 | 1136.4708 | 1162.371 | 1189.2816 | 1222.3462 | 1253.0101 | 1279.9775 | 1325.6663 | 1365.1832 | 1408.2583 | 1446.9584 | 1489.1767 | 1544.9705 | 1594.5301 | 1656.8233 | 1711.2048 | 1774.9084 | 1827.6014 | 1885.4112 | 1939.0107 | 1998.0206 | 2052.6224 | 2080.6734 | 2109.1229 | 2137.9758 | 2167.2371 | 2196.9119 | 2208.1208 | 2230.0573 | 2246.9108 | 2253.3955 | 2260.0509 | Heat pumps - I & C (MWh)_Heat pumps - I & C (MWh)
ATTERCLIFFE | WEST MELTON / THORPE MARSH | NPgY | NG FES - Two Degrees | Heat pumps - I & C (MWh) | BSP | 1516.2824 | 1539.1018 | 1517.8303 | 1548.9962 | 1581.2883 | 1614.9667 | 1657.0506 | 1695.8942 | 1729.7613 | 1787.3189 | 1836.6048 | 1890.7325 | 1939.0409 | 1992.1185 | 2062.4814 | 2124.5753 | 2203.6739 | 2272.2775 | 2353.2887 | 2419.9383 | 2493.3992 | 2561.328 | 2636.4403 | 2705.7731 | 2742.6673 | 2780.092 | 2818.0543 | 2856.5614 | 2895.6204 | 2911.2141 | 2940.9545 | 2963.9971 | 2973.3619 | 2982.9489 | Heat pumps - I & C (MWh)_Heat pumps - I & C (MWh)
BARUGH 132/66KV | WEST MELTON SECTION 3 | NPgY | NG FES - Two Degrees | Heat pumps - I & C (MWh) | BSP | 1602.013 | 1626.1227 | 1603.6484 | 1636.5765 | 1670.6943 | 1706.277 | 1750.7402 | 1791.78 | 1827.562 | 1888.3739 | 1940.4464 | 1997.6345 | 2048.6742 | 2104.7529 | 2179.0941 | 2244.6988 | 2328.2696 | 2400.7521 | 2486.3436 | 2556.7617 | 2634.376 | 2706.1455 | 2785.5046 | 2858.7575 | 2897.7377 | 2937.2784 | 2977.3871 | 3018.0714 | 3059.3388 | 3075.8142 | 3107.2361 | 3131.5815 | 3141.4758 | 3151.6048 | Heat pumps - I & C (MWh)_Heat pumps - I & C (MWh)
BEESTON ROYDS 132/33KV | KIRKSTALL B | NPgY | NG FES - Two Degrees | Heat pumps - I & C (MWh) | BSP | 2397.7722 | 2433.8578 | 2400.22 | 2449.5043 | 2500.5692 | 2553.8267 | 2620.3759 | 2681.8012 | 2735.357 | 2826.3756 | 2904.3138 | 2989.9087 | 3066.3011 | 3150.2355 | 3261.5038 | 3359.6959 | 3484.7783 | 3593.2647 | 3721.3716 | 3826.7681 | 3942.9353 | 4050.3545 | 4169.1332 | 4278.7727 | 4337.1153 | 4396.2968 | 4456.3285 | 4517.2216 | 4578.9876 | 4603.6467 | 4650.6766 | 4687.115 | 4701.924 | 4717.0844 | Heat pumps - I & C (MWh)_Heat pumps - I & C (MWh)
BEVERLEY 132/33KV | CREYKE BECK | NPgY | NG FES - Two Degrees | Heat pumps - I & C (MWh) | BSP | 2545.1662 | 2583.47 | 2547.7645 | 2600.0783 | 2654.2823 | 2710.8135 | 2781.4537 | 2846.6549 | 2903.5027 | 3000.1164 | 3082.8456 | 3173.7021 | 3254.7904 | 3343.8843 | 3461.9924 | 3566.2205 | 3698.992 | 3814.1471 | 3950.1289 | 4062.0042 | 4185.3124 | 4299.3348 | 4425.415 | 4541.7941 | 4603.7231 | 4666.5426 | 4730.2645 | 4794.9008 | 4860.4636 | 4886.6385 | 4936.5595 | 4975.2377 | 4990.9571 | 5007.0494 | Heat pumps - I & C (MWh)_Heat pumps - I & C (MWh)
BINGLEY 132/33KV | BRADFORD WEST | NPgY | NG FES - Two Degrees | Heat pumps - I & C (MWh) | BSP | 1306.7246 | 1326.3903 | 1308.0586 | 1334.9172 | 1362.7463 | 1391.7703 | 1428.0379 | 1461.5131 | 1490.6997 | 1540.3025 | 1582.7768 | 1629.4239 | 1671.0558 | 1716.7978 | 1777.4362 | 1830.9484 | 1899.1152 | 1958.2375 | 2028.0525 | 2085.4908 | 2148.799 | 2207.3397 | 2272.0711 | 2331.8218 | 2363.617 | 2395.8694 | 2428.5852 | 2461.7704 | 2495.4313 | 2508.8698 | 2534.4999 | 2554.3579 | 2562.4285 | 2570.6905 | Heat pumps - I & C (MWh)_Heat pumps - I & C (MWh)
BLACKBURN MEADOWS B | WEST MELTON / THORPE MARSH | NPgY | NG FES - Two Degrees | Heat pumps - I & C (MWh) | BSP | 954.8956 | 969.2664 | 955.8704 | 975.4975 | 995.8338 | 1017.0432 | 1043.5459 | 1068.0081 | 1089.3363 | 1125.5838 | 1156.6222 | 1190.7097 | 1221.1324 | 1254.5587 | 1298.8705 | 1337.9748 | 1387.788 | 1430.9919 | 1482.0096 | 1523.983 | 1570.2457 | 1613.0246 | 1660.3274 | 1703.9906 | 1727.2251 | 1750.7937 | 1774.7009 | 1798.9511 | 1823.549 | 1833.3693 | 1852.0986 | 1866.61 | 1872.5076 | 1878.5451 | Heat pumps - I & C (MWh)_Heat pumps - I & C (MWh)
BLYTON | KEADBY | NPgY | NG FES - Two Degrees | Heat pumps - I & C (MWh) | BSP | 1503.5036 | 1526.1308 | 1505.0385 | 1535.9418 | 1567.9616 | 1601.3563 | 1643.0855 | 1681.6017 | 1715.1834 | 1772.2559 | 1821.1264 | 1874.798 | 1922.6992 | 1975.3296 | 2045.0995 | 2106.67 | 2185.102 | 2253.1275 | 2333.4559 | 2399.5439 | 2472.3856 | 2539.7419 | 2614.2212 | 2682.9697 | 2719.5529 | 2756.6623 | 2794.3046 | 2832.4872 | 2871.217 | 2886.6793 | 2916.1691 | 2939.0174 | 2948.3033 | 2957.8095 | Heat pumps - I & C (MWh)_Heat pumps - I & C (MWh)
BRADFORD | BRADFORD WEST | NPgY | NG FES - Two Degrees | Heat pumps - I & C (MWh) | BSP | 2438.881 | 2475.5853 | 2441.3708 | 2491.5 | 2543.4405 | 2597.611 | 2665.3012 | 2727.7796 | 2782.2536 | 2874.8327 | 2954.1071 | 3041.1695 | 3118.8716 | 3204.245 | 3317.4209 | 3417.2965 | 3544.5235 | 3654.8698 | 3785.173 | 3892.3764 | 4010.5353 | 4119.7962 | 4240.6113 | 4352.1305 | 4411.4734 | 4471.6696 | 4532.7304 | 4594.6675 | 4657.4925 | 4682.5744 | 4730.4106 | 4767.4737 | 4782.5366 | 4797.9569 | Heat pumps - I & C (MWh)_Heat pumps - I & C (MWh)
BRAMHAM | FERRYBRIDGE B | NPgY | NG FES - Two Degrees | Heat pumps - I & C (MWh) | BSP | 1952.9539 | 1982.3451 | 1954.9476 | 1995.089 | 2036.6807 | 2080.0582 | 2134.2617 | 2184.2918 | 2227.9122 | 2302.0457 | 2365.5254 | 2435.2413 | 2497.4619 | 2565.8253 | 2656.4519 | 2736.428 | 2838.3061 | 2926.6668 | 3031.0082 | 3116.8522 | 3211.4689 | 3298.9604 | 3395.7041 | 3485.004 | 3532.5233 | 3580.7259 | 3629.6209 | 3679.2175 | 3729.5251 | 3749.6096 | 3787.9149 | 3817.5934 | 3829.6552 | 3842.0031 | Heat pumps - I & C (MWh)_Heat pumps - I & C (MWh)
BRANSHOLME | CREYKE BECK | NPgY | NG FES - Two Degrees | Heat pumps - I & C (MWh) | BSP | 727.8767 | 738.831 | 728.6198 | 743.5807 | 759.0822 | 775.2492 | 795.4512 | 814.0977 | 830.3553 | 857.9852 | 881.6444 | 907.6279 | 930.8179 | 956.2973 | 990.0743 | 1019.8819 | 1057.8524 | 1090.7849 | 1129.6736 | 1161.6681 | 1196.9323 | 1229.5408 | 1265.5978 | 1298.8803 | 1316.591 | 1334.5564 | 1352.7798 | 1371.2648 | 1390.0147 | 1397.5003 | 1411.7769 | 1422.8383 | 1427.3337 | 1431.9359 | Heat pumps - I & C (MWh)_Heat pumps - I & C (MWh)
BRIGHOUSE 132/33KV | ELLAND | NPgY | NG FES - Two Degrees | Heat pumps - I & C (MWh) | BSP | 2021.4602 | 2051.8825 | 2023.5239 | 2065.0734 | 2108.1241 | 2153.0232 | 2209.128 | 2260.9131 | 2306.0637 | 2382.7977 | 2448.5041 | 2520.6655 | 2585.0687 | 2655.8302 | 2749.6358 | 2832.4174 | 2937.8691 | 3029.3294 | 3137.3309 | 3226.1862 | 3324.1219 | 3414.6824 | 3514.8198 | 3607.2522 | 3656.4383 | 3706.3318 | 3756.9419 | 3808.2784 | 3860.3507 | 3881.1397 | 3920.7886 | 3951.5083 | 3963.9932 | 3976.7742 | Heat pumps - I & C (MWh)_Heat pumps - I & C (MWh)
DONCASTER B/THORPE MARSH | WEST MELTON / THORPE MARSH | NPgY | NG FES - Two Degrees | Heat pumps - I & C (MWh) | BSP | 3744.8865 | 3801.2457 | 3748.7095 | 3825.6827 | 3905.4369 | 3988.6154 | 4092.5533 | 4188.4885 | 4272.1329 | 4414.2876 | 4536.013 | 4669.6967 | 4789.0078 | 4920.0981 | 5093.879 | 5247.2373 | 5442.5935 | 5612.0296 | 5812.1095 | 5976.7196 | 6158.1518 | 6325.9212 | 6511.4321 | 6682.6691 | 6773.7897 | 6866.2206 | 6959.9792 | 7055.0832 | 7151.5505 | 7190.0636 | 7263.5158 | 7320.426 | 7343.555 | 7367.2328 | Heat pumps - I & C (MWh)_Heat pumps - I & C (MWh)
DONCASTER CENTRAL | WEST MELTON / THORPE MARSH | NPgY | NG FES - Two Degrees | Heat pumps - I & C (MWh) | BSP | 800.0809 | 812.1218 | 800.8977 | 817.3427 | 834.3819 | 852.1527 | 874.3586 | 894.8548 | 912.7251 | 943.0959 | 969.1021 | 997.6631 | 1023.1535 | 1051.1604 | 1088.2881 | 1121.0525 | 1162.7896 | 1198.989 | 1241.7353 | 1276.9036 | 1315.6659 | 1351.5092 | 1391.1429 | 1427.7271 | 1447.1947 | 1466.9422 | 1486.9733 | 1507.2919 | 1527.9018 | 1536.13 | 1551.8228 | 1563.9814 | 1568.9229 | 1573.9815 | Heat pumps - I & C (MWh)_Heat pumps - I & C (MWh)
DRIFFIELD/BEVERLEY GROUP | CREYKE BECK | NPgY | NG FES - Two Degrees | Heat pumps - I & C (MWh) | BSP | 3891.9117 | 3950.4835 | 3895.8848 | 3975.8799 | 4058.7653 | 4145.2094 | 4253.2279 | 4352.9296 | 4439.8579 | 4587.5936 | 4714.0979 | 4853.0301 | 4977.0254 | 5113.2623 | 5293.8659 | 5453.2451 | 5656.2711 | 5832.3592 | 6040.2943 | 6211.3671 | 6399.9223 | 6574.2783 | 6767.0725 | 6945.0323 | 7039.7303 | 7135.79 | 7233.2296 | 7332.0674 | 7432.3221 | 7472.3472 | 7548.6832 | 7607.8276 | 7631.8647 | 7656.4721 | Heat pumps - I & C (MWh)_Heat pumps - I & C (MWh)
FEATHERSTONE | FERRYBRIDGE B | NPgY | NG FES - Two Degrees | Heat pumps - I & C (MWh) | BSP | 2326.3485 | 2361.3592 | 2328.7234 | 2376.5396 | 2426.0835 | 2477.7545 | 2542.3215 | 2601.9171 | 2653.8775 | 2742.185 | 2817.8016 | 2900.8468 | 2974.9636 | 3056.3978 | 3164.3517 | 3259.6189 | 3380.9755 | 3486.2303 | 3610.5212 | 3712.7782 | 3825.4851 | 3929.7045 | 4044.9451 | 4151.3187 | 4207.9234 | 4265.3421 | 4323.5856 | 4382.6648 | 4442.591 | 4466.5155 | 4512.1446 | 4547.4975 | 4561.8654 | 4576.5742 | Heat pumps - I & C (MWh)_Heat pumps - I & C (MWh)
GIRLINGTON | BRADFORD WEST | NPgY | NG FES - Two Degrees | Heat pumps - I & C (MWh) | BSP | 1590.7597 | 1614.7 | 1592.3836 | 1625.0804 | 1658.9586 | 1694.2913 | 1738.4422 | 1779.1938 | 1814.7244 | 1875.1091 | 1926.8158 | 1983.6022 | 2034.2834 | 2089.9682 | 2163.7872 | 2228.931 | 2311.9148 | 2383.8881 | 2468.8784 | 2538.8018 | 2615.8709 | 2687.1363 | 2765.9379 | 2838.6763 | 2877.3827 | 2916.6456 | 2956.4726 | 2996.871 | 3037.8486 | 3054.2083 | 3085.4094 | 3109.5838 | 3119.4086 | 3129.4665 | Heat pumps - I & C (MWh)_Heat pumps - I & C (MWh)
HALIFAX 132/33KV | ELLAND | NPgY | NG FES - Two Degrees | Heat pumps - I & C (MWh) | BSP | 1108.6297 | 1125.3141 | 1109.7614 | 1132.5484 | 1156.1587 | 1180.7827 | 1211.5523 | 1239.9528 | 1264.7148 | 1306.798 | 1342.8334 | 1382.4089 | 1417.7295 | 1456.5373 | 1507.9831 | 1553.383 | 1611.2159 | 1661.3755 | 1720.6067 | 1769.3377 | 1823.0485 | 1872.7147 | 1927.633 | 1978.3257 | 2005.3009 | 2032.664 | 2060.4201 | 2088.5745 | 2117.1325 | 2128.5339 | 2150.2786 | 2167.1261 | 2173.9732 | 2180.9827 | Heat pumps - I & C (MWh)_Heat pumps - I & C (MWh)
HECKMONDWIKE | SKELTON GRANGE | NPgY | NG FES - Two Degrees | Heat pumps - I & C (MWh) | BSP | 933.7657 | 947.8186 | 934.719 | 953.9118 | 973.798 | 994.5381 | 1020.4544 | 1044.3753 | 1065.2316 | 1100.677 | 1131.0285 | 1164.3618 | 1194.1113 | 1226.7979 | 1270.1292 | 1308.3682 | 1357.0791 | 1399.327 | 1449.2158 | 1490.2604 | 1535.4994 | 1577.3318 | 1623.5878 | 1666.2848 | 1689.0052 | 1712.0523 | 1735.4304 | 1759.1441 | 1783.1976 | 1792.8006 | 1811.1155 | 1825.3057 | 1831.0728 | 1836.9767 | Heat pumps - I & C (MWh)_Heat pumps - I & C (MWh)
HOLMFIELD | BRADFORD WEST | NPgY | NG FES - Two Degrees | Heat pumps - I & C (MWh) | BSP | 1404.7998 | 1425.9415 | 1406.2339 | 1435.1085 | 1465.0263 | 1496.2286 | 1535.2183 | 1571.2059 | 1602.583 | 1655.9088 | 1701.571 | 1751.7191 | 1796.4756 | 1845.6508 | 1910.8404 | 1968.3689 | 2041.6518 | 2105.2115 | 2180.2664 | 2242.0158 | 2310.0755 | 2373.0099 | 2442.5997 | 2506.8349 | 2541.0165 | 2575.6896 | 2610.8608 | 2646.5367 | 2682.724 | 2697.1712 | 2724.725 | 2746.0734 | 2754.7496 | 2763.6317 | Heat pumps - I & C (MWh)_Heat pumps - I & C (MWh)
HULL EAST 132/33KV | SALTEND NORTH | NPgY | NG FES - Two Degrees | Heat pumps - I & C (MWh) | BSP | 1416.5355 | 1437.8538 | 1417.9816 | 1447.0973 | 1477.265 | 1508.728 | 1548.0434 | 1584.3317 | 1615.9709 | 1669.7422 | 1715.7858 | 1766.3529 | 1811.4833 | 1861.0693 | 1926.8035 | 1984.8126 | 2058.7077 | 2122.7984 | 2198.4803 | 2260.7455 | 2329.3738 | 2392.834 | 2463.0051 | 2527.777 | 2562.2441 | 2597.2069 | 2632.6719 | 2668.6458 | 2705.1354 | 2719.7033 | 2747.4872 | 2769.014 | 2777.7627 | 2786.719 | Heat pumps - I & C (MWh)_Heat pumps - I & C (MWh)
HULL SOUTH | CREYKE BECK | NPgY | NG FES - Two Degrees | Heat pumps - I & C (MWh) | BSP | 2428.3566 | 2464.9025 | 2430.8356 | 2480.7485 | 2532.4648 | 2586.4016 | 2653.7997 | 2716.0085 | 2770.2474 | 2862.427 | 2941.3594 | 3028.046 | 3105.4128 | 3190.4178 | 3303.1054 | 3402.5499 | 3529.2279 | 3639.098 | 3768.839 | 3875.5798 | 3993.2288 | 4102.0181 | 4222.3119 | 4333.3499 | 4392.4367 | 4452.3731 | 4513.1705 | 4574.8403 | 4637.3942 | 4662.3678 | 4709.9976 | 4746.9008 | 4761.8987 | 4777.2524 | Heat pumps - I & C (MWh)_Heat pumps - I & C (MWh)
HULL WEST | CREYKE BECK | NPgY | NG FES - Two Degrees | Heat pumps - I & C (MWh) | BSP | 1276.3472 | 1295.5558 | 1277.6502 | 1303.8845 | 1331.0666 | 1359.4159 | 1394.8404 | 1427.5374 | 1456.0454 | 1504.4952 | 1545.9821 | 1591.5447 | 1632.2088 | 1676.8875 | 1736.1162 | 1788.3844 | 1854.9665 | 1912.7144 | 1980.9064 | 2037.0095 | 2098.846 | 2156.0258 | 2219.2523 | 2277.614 | 2308.6701 | 2340.1728 | 2372.128 | 2404.5417 | 2437.4201 | 2450.5462 | 2475.5805 | 2494.9769 | 2502.8598 | 2510.9297 | Heat pumps - I & C (MWh)_Heat pumps - I & C (MWh)
HUMBERSTON | GRIMSBY WEST | NPgY | NG FES - Two Degrees | Heat pumps - I & C (MWh) | BSP | 670.7788 | 680.8737 | 671.4635 | 685.2509 | 699.5363 | 714.4351 | 733.0523 | 750.2361 | 765.2184 | 790.6809 | 812.4842 | 836.4295 | 857.8003 | 881.281 | 912.4084 | 939.8777 | 974.8696 | 1005.2188 | 1041.0568 | 1070.5415 | 1103.0394 | 1133.09 | 1166.3185 | 1196.9902 | 1213.3116 | 1229.8677 | 1246.6616 | 1263.6965 | 1280.9756 | 1287.874 | 1301.0307 | 1311.2243 | 1315.3672 | 1319.6083 | Heat pumps - I & C (MWh)_Heat pumps - I & C (MWh)
HUNNINGLEY | WEST MELTON SECTION 3 | NPgY | NG FES - Two Degrees | Heat pumps - I & C (MWh) | BSP | 702.8646 | 713.4424 | 703.5821 | 718.0289 | 732.9977 | 748.6092 | 768.1169 | 786.1227 | 801.8216 | 828.5021 | 851.3483 | 876.4389 | 898.832 | 923.4359 | 956.0522 | 984.8355 | 1021.5012 | 1053.3021 | 1090.8544 | 1121.7495 | 1155.8018 | 1187.2899 | 1222.1078 | 1254.2466 | 1271.3487 | 1288.6968 | 1306.294 | 1324.1437 | 1342.2493 | 1349.4777 | 1363.2637 | 1373.945 | 1378.286 | 1382.73 | Heat pumps - I & C (MWh)_Heat pumps - I & C (MWh)
HUNSHELF | WEST MELTON SECTION 3 | NPgY | NG FES - Two Degrees | Heat pumps - I & C (MWh) | BSP | 944.0702 | 958.2781 | 945.034 | 964.4386 | 984.5443 | 1005.5133 | 1031.7156 | 1055.9004 | 1076.9868 | 1112.8235 | 1143.5099 | 1177.211 | 1207.2888 | 1240.3362 | 1284.1456 | 1322.8066 | 1372.0551 | 1414.7692 | 1465.2085 | 1506.706 | 1552.4443 | 1594.7383 | 1641.5048 | 1684.673 | 1707.6441 | 1730.9455 | 1754.5817 | 1778.557 | 1802.876 | 1812.585 | 1831.102 | 1845.4488 | 1851.2795 | 1857.2486 | Heat pumps - I & C (MWh)_Heat pumps - I & C (MWh)
IMMINGHAM | GRIMSBY WEST | NPgY | NG FES - Two Degrees | Heat pumps - I & C (MWh) | BSP | 764.7975 | 776.3075 | 765.5783 | 781.2981 | 797.5859 | 814.5729 | 835.7996 | 855.3919 | 872.4742 | 901.5056 | 926.3649 | 953.6664 | 978.0327 | 1004.8045 | 1040.2948 | 1071.6144 | 1111.5109 | 1146.1139 | 1186.9751 | 1220.5925 | 1257.6454 | 1291.908 | 1329.7939 | 1364.7647 | 1383.3737 | 1402.2504 | 1421.3982 | 1440.8208 | 1460.5218 | 1468.3871 | 1483.3878 | 1495.0103 | 1499.7338 | 1504.5693 | Heat pumps - I & C (MWh)_Heat pumps - I & C (MWh)
KIRKHAW LANE | FERRYBRIDGE B | NPgY | NG FES - Two Degrees | Heat pumps - I & C (MWh) | BSP | 1429.0155 | 1450.5216 | 1430.4743 | 1459.8466 | 1490.2801 | 1522.0202 | 1561.682 | 1598.29 | 1630.208 | 1684.453 | 1730.9023 | 1781.9148 | 1827.4429 | 1877.4658 | 1943.779 | 2002.2992 | 2076.8454 | 2141.5007 | 2217.8494 | 2280.6632 | 2349.8961 | 2413.9154 | 2484.7047 | 2550.0472 | 2584.818 | 2620.0888 | 2655.8663 | 2692.1571 | 2728.9682 | 2743.6645 | 2771.6932 | 2793.4096 | 2802.2354 | 2811.2706 | Heat pumps - I & C (MWh)_Heat pumps - I & C (MWh)
KIRKSTALL C 2/5 | KIRKSTALL B | NPgY | NG FES - Two Degrees | Heat pumps - I & C (MWh) | BSP | 1387.5553 | 1408.4375 | 1388.9718 | 1417.4919 | 1447.0424 | 1477.8617 | 1516.3728 | 1551.9187 | 1582.9106 | 1635.5818 | 1680.6835 | 1730.216 | 1774.4231 | 1822.9947 | 1887.384 | 1944.2063 | 2016.5897 | 2079.3691 | 2153.5027 | 2214.4941 | 2281.7183 | 2343.8802 | 2412.6157 | 2476.0625 | 2509.8244 | 2544.0719 | 2578.8114 | 2614.0493 | 2649.7924 | 2664.0622 | 2691.2778 | 2712.3641 | 2720.9339 | 2729.707 | Heat pumps - I & C (MWh)_Heat pumps - I & C (MWh)
KIRKSTALL C/RING ROAD HORSFORTH | KIRKSTALL B | NPgY | NG FES - Two Degrees | Heat pumps - I & C (MWh) | BSP | 1618.8019 | 1643.1643 | 1620.4544 | 1653.7276 | 1688.203 | 1724.1585 | 1769.0878 | 1810.5577 | 1846.7146 | 1908.1638 | 1960.7821 | 2018.5695 | 2070.1441 | 2126.8105 | 2201.9308 | 2268.223 | 2352.6696 | 2425.9117 | 2512.4002 | 2583.5562 | 2661.9839 | 2734.5056 | 2814.6964 | 2888.717 | 2928.1057 | 2968.0608 | 3008.5898 | 3049.7004 | 3091.4003 | 3108.0484 | 3139.7996 | 3164.4001 | 3174.3981 | 3184.6333 | Heat pumps - I & C (MWh)_Heat pumps - I & C (MWh)
LEEDS EAST | SKELTON GRANGE | NPgY | NG FES - Two Degrees | Heat pumps - I & C (MWh) | BSP | 1724.4505 | 1750.4029 | 1726.211 | 1761.6557 | 1798.381 | 1836.6832 | 1884.5446 | 1928.721 | 1967.2377 | 2032.6973 | 2088.7496 | 2150.3084 | 2205.249 | 2265.6136 | 2345.6365 | 2416.2551 | 2506.213 | 2584.2352 | 2676.3682 | 2752.1682 | 2835.7143 | 2912.969 | 2998.3933 | 3077.2448 | 3119.2041 | 3161.7668 | 3204.9409 | 3248.7345 | 3293.1559 | 3310.8905 | 3344.7139 | 3370.9199 | 3381.5704 | 3392.4736 | Heat pumps - I & C (MWh)_Heat pumps - I & C (MWh)
LEEDS NORTH | SKELTON GRANGE | NPgY | NG FES - Two Degrees | Heat pumps - I & C (MWh) | BSP | 1806.1347 | 1833.3164 | 1807.9785 | 1845.1022 | 1883.5671 | 1923.6836 | 1973.8122 | 2020.0811 | 2060.4222 | 2128.9825 | 2187.6899 | 2252.1647 | 2309.7077 | 2372.9317 | 2456.7451 | 2530.7088 | 2624.9279 | 2706.6458 | 2803.143 | 2882.5335 | 2970.037 | 3050.9511 | 3140.4218 | 3223.0084 | 3266.9552 | 3311.534 | 3356.7532 | 3402.6213 | 3449.1469 | 3467.7215 | 3503.147 | 3530.5944 | 3541.7494 | 3553.169 | Heat pumps - I & C (MWh)_Heat pumps - I & C (MWh)
LINDLEY | ELLAND | NPgY | NG FES - Two Degrees | Heat pumps - I & C (MWh) | BSP | 1909.5704 | 1938.3088 | 1911.5198 | 1950.7695 | 1991.4374 | 2033.8512 | 2086.8506 | 2135.7694 | 2178.4208 | 2250.9075 | 2312.977 | 2381.1442 | 2441.9826 | 2508.8274 | 2597.4407 | 2675.6403 | 2775.2552 | 2861.653 | 2963.6766 | 3047.6136 | 3140.1285 | 3225.6764 | 3320.271 | 3407.5872 | 3454.0509 | 3501.1827 | 3548.9915 | 3597.4864 | 3646.6765 | 3666.3148 | 3703.7692 | 3732.7884 | 3744.5823 | 3756.6559 | Heat pumps - I & C (MWh)_Heat pumps - I & C (MWh)
LOW ROAD | SKELTON GRANGE | NPgY | NG FES - Two Degrees | Heat pumps - I & C (MWh) | BSP | 2362.9905 | 2398.5527 | 2365.4028 | 2413.9722 | 2464.2964 | 2516.7813 | 2582.3652 | 2642.8995 | 2695.6784 | 2785.3767 | 2862.1844 | 2946.5377 | 3021.8219 | 3104.5387 | 3214.193 | 3310.9607 | 3434.2288 | 3541.1414 | 3667.3901 | 3771.2576 | 3885.7398 | 3991.6008 | 4108.6565 | 4216.7056 | 4274.2019 | 4332.5249 | 4391.6858 | 4451.6956 | 4512.5656 | 4536.867 | 4583.2148 | 4619.1245 | 4633.7188 | 4648.6592 | Heat pumps - I & C (MWh)_Heat pumps - I & C (MWh)
MALLARD WAY | WEST MELTON / THORPE MARSH | NPgY | NG FES - Two Degrees | Heat pumps - I & C (MWh) | BSP | 839.7811 | 852.4195 | 840.6384 | 857.8994 | 875.7841 | 894.4367 | 917.7445 | 939.2577 | 958.0148 | 989.8926 | 1017.1892 | 1047.1674 | 1073.9226 | 1103.3193 | 1142.2892 | 1176.6794 | 1220.4875 | 1258.4831 | 1303.3505 | 1340.2639 | 1380.9496 | 1418.5715 | 1460.1718 | 1498.5713 | 1519.0048 | 1539.7322 | 1560.7573 | 1582.0842 | 1603.7167 | 1612.3532 | 1628.8246 | 1641.5866 | 1646.7732 | 1652.0829 | Heat pumps - I & C (MWh)_Heat pumps - I & C (MWh)
MENSTON | BRADFORD WEST | NPgY | NG FES - Two Degrees | Heat pumps - I & C (MWh) | BSP | 1265.6272 | 1284.6745 | 1266.9193 | 1292.9332 | 1319.8871 | 1347.9982 | 1383.1252 | 1415.5476 | 1443.8162 | 1491.859 | 1532.9975 | 1578.1774 | 1618.5 | 1662.8034 | 1721.5347 | 1773.3639 | 1839.3868 | 1896.6496 | 1964.2689 | 2019.9008 | 2081.2179 | 2137.9174 | 2200.613 | 2258.4845 | 2289.2797 | 2320.5178 | 2352.2046 | 2384.3461 | 2416.9483 | 2429.9643 | 2454.7883 | 2474.0217 | 2481.8384 | 2489.8406 | Heat pumps - I & C (MWh)_Heat pumps - I & C (MWh)
MOSS ROAD | GRIMSBY WEST | NPgY | NG FES - Two Degrees | Heat pumps - I & C (MWh) | BSP | 975.9826 | 990.6707 | 976.9789 | 997.0394 | 1017.8248 | 1039.5025 | 1066.5906 | 1091.593 | 1113.3921 | 1150.4401 | 1182.1639 | 1217.0042 | 1248.0987 | 1282.2631 | 1327.5535 | 1367.5213 | 1418.4345 | 1462.5925 | 1514.7368 | 1557.6371 | 1604.9215 | 1648.6451 | 1696.9924 | 1741.6198 | 1765.3674 | 1789.4565 | 1813.8916 | 1838.6774 | 1863.8184 | 1873.8556 | 1892.9986 | 1907.8303 | 1913.8581 | 1920.029 | Heat pumps - I & C (MWh)_Heat pumps - I & C (MWh)
OSGODBY 1/2 | DRAX | NPgY | NG FES - Two Degrees | Heat pumps - I & C (MWh) | BSP | 0 | 0 | 0 | 0 | 0 | 0 | 0 | 0 | 0 | 0 | 0 | 0 | 0 | 0 | 0 | 0 | 0 | 0 | 0 | 0 | 0 | 0 | 0 | 0 | 0 | 0 | 0 | 0 | 0 | 0 | 0 | 0 | 0 | 0 | Heat pumps - I & C (MWh)_Heat pumps - I & C (MWh)
OSGODBY 3/4 | DRAX | NPgY | NG FES - Two Degrees | Heat pumps - I & C (MWh) | BSP | 1223.535 | 1241.9487 | 1224.7841 | 1249.9328 | 1275.9903 | 1303.1665 | 1337.1252 | 1368.4693 | 1395.7977 | 1442.2427 | 1482.013 | 1525.6904 | 1564.6719 | 1607.5019 | 1664.2799 | 1714.3853 | 1778.2124 | 1833.5708 | 1898.9412 | 1952.7229 | 2012.0007 | 2066.8145 | 2127.4249 | 2183.3718 | 2213.1428 | 2243.342 | 2273.9749 | 2305.0475 | 2336.5654 | 2349.1485 | 2373.1469 | 2391.7407 | 2399.2974 | 2407.0334 | Heat pumps - I & C (MWh)_Heat pumps - I & C (MWh)
RODLEY | SKELTON GRANGE | NPgY | NG FES - Two Degrees | Heat pumps - I & C (MWh) | BSP | 1731.8881 | 1757.9524 | 1733.6561 | 1769.2537 | 1806.1374 | 1844.6047 | 1892.6726 | 1937.0396 | 1975.7224 | 2041.4643 | 2097.7583 | 2159.5827 | 2214.7602 | 2275.3852 | 2355.7532 | 2426.6764 | 2517.0223 | 2595.381 | 2687.9114 | 2764.0382 | 2847.9447 | 2925.5326 | 3011.3253 | 3090.5169 | 3132.6572 | 3175.4034 | 3218.7637 | 3262.7463 | 3307.3593 | 3325.1703 | 3359.1396 | 3385.4586 | 3396.1551 | 3407.1053 | Heat pumps - I & C (MWh)_Heat pumps - I & C (MWh)
SAINT ANDREWS ROAD 132/33KV | SKELTON GRANGE | NPgY | NG FES - Two Degrees | Heat pumps - I & C (MWh) | BSP | 1509.2382 | 1531.9517 | 1510.7789 | 1541.8001 | 1573.9421 | 1607.4641 | 1649.3525 | 1688.0156 | 1721.7254 | 1779.0156 | 1828.0725 | 1881.9488 | 1930.0327 | 1982.8638 | 2052.8998 | 2114.7052 | 2193.4363 | 2261.7213 | 2342.3561 | 2408.6961 | 2481.8157 | 2549.4289 | 2624.1923 | 2693.203 | 2729.9258 | 2767.1767 | 2804.9626 | 2843.2908 | 2882.1684 | 2897.6896 | 2927.2918 | 2950.2274 | 2959.5487 | 2969.0911 | Heat pumps - I & C (MWh)_Heat pumps - I & C (MWh)
SALTEND 132/33KV | SALTEND NORTH | NPgY | NG FES - Two Degrees | Heat pumps - I & C (MWh) | BSP | 35.818 | 36.3571 | 35.8546 | 36.5908 | 37.3536 | 38.1492 | 39.1433 | 40.0609 | 40.8609 | 42.2205 | 43.3848 | 44.6634 | 45.8046 | 47.0584 | 48.7205 | 50.1873 | 52.0558 | 53.6764 | 55.59 | 57.1645 | 58.8998 | 60.5044 | 62.2787 | 63.9165 | 64.7881 | 65.6721 | 66.5689 | 67.4785 | 68.4012 | 68.7695 | 69.4721 | 70.0164 | 70.2376 | 70.4641 | Heat pumps - I & C (MWh)_Heat pumps - I & C (MWh)
SANTON | KEADBY | NPgY | NG FES - Two Degrees | Heat pumps - I & C (MWh) | BSP | 1211.7966 | 1230.0337 | 1213.0337 | 1237.9412 | 1263.7486 | 1290.6641 | 1324.297 | 1355.3404 | 1382.4067 | 1428.4061 | 1467.7948 | 1511.0532 | 1549.6607 | 1592.0798 | 1648.313 | 1697.9378 | 1761.1525 | 1815.9798 | 1880.7231 | 1933.9888 | 1992.6979 | 2046.9859 | 2107.0148 | 2162.4249 | 2191.9103 | 2221.8197 | 2252.1588 | 2282.9332 | 2314.1488 | 2326.6111 | 2350.3793 | 2368.7947 | 2376.2789 | 2383.9407 | Heat pumps - I & C (MWh)_Heat pumps - I & C (MWh)
SCUNTHORPE NORTH | KEADBY | NPgY | NG FES - Two Degrees | Heat pumps - I & C (MWh) | BSP | 1593.062 | 1617.037 | 1594.6883 | 1627.4324 | 1661.3596 | 1696.7434 | 1740.9583 | 1781.7688 | 1817.3508 | 1877.8229 | 1929.6045 | 1986.4731 | 2037.2276 | 2092.993 | 2166.9188 | 2232.1569 | 2315.2608 | 2387.3383 | 2472.4516 | 2542.4762 | 2619.6569 | 2691.0254 | 2769.9411 | 2842.7847 | 2881.5471 | 2920.8669 | 2960.7515 | 3001.2084 | 3042.2453 | 3058.6286 | 3089.875 | 3114.0843 | 3123.9233 | 3133.9958 | Heat pumps - I & C (MWh)_Heat pumps - I & C (MWh)
SCUNTHORPE SOUTH | KEADBY | NPgY | NG FES - Two Degrees | Heat pumps - I & C (MWh) | BSP | 650.8004 | 660.5947 | 651.4648 | 664.8415 | 678.7015 | 693.1565 | 711.2193 | 727.8912 | 742.4273 | 767.1315 | 788.2854 | 811.5174 | 832.2517 | 855.0331 | 885.2334 | 911.8846 | 945.8343 | 975.2796 | 1010.0502 | 1038.6568 | 1070.1867 | 1099.3423 | 1131.5811 | 1161.3393 | 1177.1746 | 1193.2376 | 1209.5313 | 1226.0588 | 1242.8233 | 1249.5162 | 1262.281 | 1272.1711 | 1276.1905 | 1280.3053 | Heat pumps - I & C (MWh)_Heat pumps - I & C (MWh)
SILSDEN | BRADFORD WEST | NPgY | NG FES - Two Degrees | Heat pumps - I & C (MWh) | BSP | 2530.5721 | 2568.6562 | 2533.1554 | 2585.1693 | 2639.0625 | 2695.2696 | 2765.5046 | 2830.332 | 2886.8539 | 2982.9136 | 3065.1684 | 3155.5039 | 3236.1272 | 3324.7103 | 3442.1411 | 3545.7716 | 3677.7817 | 3792.2766 | 3927.4787 | 4038.7124 | 4161.3135 | 4274.6821 | 4400.0394 | 4515.7512 | 4577.3251 | 4639.7844 | 4703.1409 | 4767.4065 | 4832.5934 | 4858.6183 | 4908.2529 | 4946.7094 | 4962.3387 | 4978.3387 | Heat pumps - I & C (MWh)_Heat pumps - I & C (MWh)
SOWERBY BRIDGE 132/33KV | ELLAND | NPgY | NG FES - Two Degrees | Heat pumps - I & C (MWh) | BSP | 1766.7928 | 1793.3824 | 1768.5964 | 1804.9114 | 1842.5385 | 1881.7811 | 1930.8178 | 1976.0789 | 2015.5413 | 2082.6082 | 2140.0368 | 2203.1072 | 2259.3967 | 2321.2436 | 2403.2313 | 2475.584 | 2567.7507 | 2647.6886 | 2742.0839 | 2819.745 | 2905.3425 | 2984.4941 | 3072.016 | 3152.8035 | 3195.7931 | 3239.4009 | 3283.6351 | 3328.5041 | 3374.0162 | 3392.1862 | 3426.8401 | 3453.6896 | 3464.6016 | 3475.7725 | Heat pumps - I & C (MWh)_Heat pumps - I & C (MWh)
STAYGATE | SKELTON GRANGE | NPgY | NG FES - Two Degrees | Heat pumps - I & C (MWh) | BSP | 2027.724 | 2058.2405 | 2029.794 | 2071.4723 | 2114.6564 | 2159.6946 | 2215.9733 | 2267.9188 | 2313.2093 | 2390.1811 | 2456.0911 | 2528.4761 | 2593.0789 | 2664.0596 | 2758.1559 | 2841.194 | 2946.9725 | 3038.7162 | 3147.0523 | 3236.1829 | 3334.4221 | 3425.2633 | 3525.7109 | 3618.4297 | 3667.7683 | 3717.8163 | 3768.5833 | 3820.0788 | 3872.3125 | 3893.1659 | 3932.9377 | 3963.7525 | 3976.2761 | 3989.0968 | Heat pumps - I & C (MWh)_Heat pumps - I & C (MWh)
THORNHILL 132KV | ELLAND | NPgY | NG FES - Two Degrees | Heat pumps - I & C (MWh) | BSP | 2546.5541 | 2584.8788 | 2549.1538 | 2601.4962 | 2655.7297 | 2712.2918 | 2782.9704 | 2848.2072 | 2905.086 | 3001.7524 | 3084.5267 | 3175.4327 | 3256.5653 | 3345.7078 | 3463.8803 | 3568.1652 | 3701.009 | 3816.227 | 3952.283 | 4064.2192 | 4187.5947 | 4301.6792 | 4427.8282 | 4544.2708 | 4606.2335 | 4669.0873 | 4732.8439 | 4797.5155 | 4863.1141 | 4889.3033 | 4939.2514 | 4977.9508 | 4993.6787 | 5009.7798 | Heat pumps - I & C (MWh)_Heat pumps - I & C (MWh)
WAKEFIELD MONCKTON ROAD | WEST MELTON SECTION 3 | NPgY | NG FES - Two Degrees | Heat pumps - I & C (MWh) | BSP | 1402.2578 | 1423.3613 | 1403.6893 | 1432.5116 | 1462.3753 | 1493.5211 | 1532.4403 | 1568.3628 | 1599.6831 | 1652.9124 | 1698.492 | 1748.5493 | 1793.2249 | 1842.3111 | 1907.3827 | 1964.8071 | 2037.9575 | 2101.4021 | 2176.3212 | 2237.9589 | 2305.8954 | 2368.716 | 2438.1798 | 2502.2988 | 2536.4186 | 2571.0289 | 2606.1365 | 2641.7478 | 2677.8696 | 2692.2907 | 2719.7946 | 2741.1043 | 2749.7649 | 2758.631 | Heat pumps - I & C (MWh)_Heat pumps - I & C (MWh)
WAKEFIELD NORTH | SKELTON GRANGE | NPgY | NG FES - Two Degrees | Heat pumps - I & C (MWh) | BSP | 1554.1957 | 1577.5858 | 1555.7823 | 1587.7276 | 1620.827 | 1655.3476 | 1698.4837 | 1738.2986 | 1773.0125 | 1832.0093 | 1882.5275 | 1938.0087 | 1987.525 | 2041.9298 | 2114.052 | 2177.6985 | 2258.7749 | 2329.0939 | 2412.1307 | 2480.4469 | 2555.7445 | 2625.3718 | 2702.3622 | 2773.4287 | 2811.2454 | 2849.6059 | 2888.5174 | 2927.9873 | 2968.023 | 2984.0066 | 3014.4906 | 3038.1093 | 3047.7083 | 3057.535 | Heat pumps - I & C (MWh)_Heat pumps - I & C (MWh)
WEST MELTON | WEST MELTON SECTION 3 | NPgY | NG FES - Two Degrees | Heat pumps - I & C (MWh) | BSP | 2655.3436 | 2695.3056 | 2658.0544 | 2712.6328 | 2769.1833 | 2828.1617 | 2901.8597 | 2969.8834 | 3029.1922 | 3129.9882 | 3216.2986 | 3311.0882 | 3395.6867 | 3488.6374 | 3611.8582 | 3720.5983 | 3859.1172 | 3979.2573 | 4121.1257 | 4237.8439 | 4366.4899 | 4485.4482 | 4616.9863 | 4738.4034 | 4803.0132 | 4868.5521 | 4935.0324 | 5002.4667 | 5070.8677 | 5098.1757 | 5150.2577 | 5190.6103 | 5207.0101 | 5223.799 | Heat pumps - I & C (MWh)_Heat pumps - I & C (MWh)
WHINMOOR | FERRYBRIDGE B | NPgY | NG FES - Two Degrees | Heat pumps - I & C (MWh) | BSP | 1128.7939 | 1145.7818 | 1129.9462 | 1153.1477 | 1177.1874 | 1202.2593 | 1233.5886 | 1262.5056 | 1287.7179 | 1330.5666 | 1367.2574 | 1407.5527 | 1443.5158 | 1483.0294 | 1535.4109 | 1581.6366 | 1640.5214 | 1691.5933 | 1751.9019 | 1801.5191 | 1856.2069 | 1906.7764 | 1962.6936 | 2014.3083 | 2041.7741 | 2069.6349 | 2097.8959 | 2126.5624 | 2155.6398 | 2167.2485 | 2189.3887 | 2206.5427 | 2213.5144 | 2220.6514 | Heat pumps - I & C (MWh)_Heat pumps - I & C (MWh)
WOLD NEWTON | KEADBY | NPgY | NG FES - Two Degrees | Heat pumps - I & C (MWh) | BSP | 1681.811 | 1707.1216 | 1683.5279 | 1718.0962 | 1753.9134 | 1791.2685 | 1837.9465 | 1881.0306 | 1918.5949 | 1982.4359 | 2037.1022 | 2097.1389 | 2150.721 | 2209.593 | 2287.6372 | 2356.5097 | 2444.2433 | 2520.3362 | 2610.1912 | 2684.1168 | 2765.5972 | 2840.9416 | 2924.2537 | 3001.1554 | 3042.0772 | 3083.5875 | 3125.6941 | 3168.4048 | 3211.7279 | 3229.0239 | 3262.011 | 3287.569 | 3297.9562 | 3308.5897 | Heat pumps - I & C (MWh)_Heat pumps - I & C (MWh)
YARBOROUGH ROAD 132/33KV | GRIMSBY WEST | NPgY | NG FES - Two Degrees | Heat pumps - I & C (MWh) | BSP | 1228.8166 | 1247.3098 | 1230.071 | 1255.3283 | 1281.4983 | 1308.7918 | 1342.8971 | 1374.3765 | 1401.8229 | 1448.4684 | 1488.4103 | 1532.2762 | 1571.426 | 1614.4409 | 1671.464 | 1721.7857 | 1785.8883 | 1841.4857 | 1907.1383 | 1961.1521 | 2020.6858 | 2075.7362 | 2136.6083 | 2192.7966 | 2222.6962 | 2253.0257 | 2283.7909 | 2314.9975 | 2346.6515 | 2359.2889 | 2383.3909 | 2402.0649 | 2409.6543 | 2417.4237 | Heat pumps - I & C (MWh)_Heat pumps - I & C (MWh)

## TD_Total demand units (MWh)
Bulk Supply Point Name | Grid Supply Point Connected to | Licence area | Scenario name | Output parameter_Unit | Substation Type in Forecasting Model | 2017 | 2018 | 2019 | 2020 | 2021 | 2022 | 2023 | 2024 | 2025 | 2026 | 2027 | 2028 | 2029 | 2030 | 2031 | 2032 | 2033 | 2034 | 2035 | 2036 | 2037 | 2038 | 2039 | 2040 | 2041 | 2042 | 2043 | 2044 | 2045 | 2046 | 2047 | 2048 | 2049 | 2050 | Output parameter_Output
ANNFIELD | STELLA SOUTH | NPgN | NG FES - Two Degrees | Total demand (MWh) | BSP | 314657.5497 | 314309.0301 | 310538.0005 | 307748.4543 | 306455.3785 | 305709.2962 | 306520.8682 | 307453.3804 | 307049.3955 | 308418.4248 | 310476.5494 | 317336.7835 | 322068.8936 | 329181.4442 | 337327.0543 | 345252.8816 | 355472.837 | 364680.8801 | 374519.6279 | 382141.8822 | 389055.8523 | 394951.5696 | 400910.1032 | 405702.0095 | 410262.3874 | 413385.6635 | 417049.6769 | 420554.0293 | 424378.6984 | 427845.4997 | 431589.5798 | 434720.629 | 436649.7556 | 438181.4381 | Total demand (MWh)_Total demand (MWh)
BARRACK ROAD | STELLA NORTH | NPgN | NG FES - Two Degrees | Total demand (MWh) | BSP | 428151.2462 | 431529.2149 | 426175.3084 | 424474.6759 | 423805.2629 | 423731.199 | 425907.0687 | 427783.5454 | 428228.0342 | 430020.7596 | 431347.5846 | 436474.9349 | 439846.3883 | 445538.9437 | 452837.8324 | 459295.633 | 469205.4744 | 477324.1372 | 487022.366 | 494123.1138 | 501061.6659 | 506329.8479 | 512159.1781 | 516673.4003 | 522305.6287 | 527040.4533 | 532079.0662 | 536986.7912 | 541990.0625 | 546133.9747 | 551617.0491 | 555963.6467 | 558191.7592 | 559873.7169 | Total demand (MWh)_Total demand (MWh)
BLUCHER | STELLA NORTH | NPgN | NG FES - Two Degrees | Total demand (MWh) | BSP | 308672.532 | 308213.7034 | 304391.2596 | 301468.4379 | 299964.4059 | 299116.677 | 299697.1846 | 300404.6667 | 299712.1039 | 300702.2688 | 302154.2185 | 308217.9471 | 312004.2304 | 317974.7833 | 324766.7237 | 331145.9904 | 339648.2056 | 347136.8769 | 355264.9641 | 361337.0317 | 366971.9298 | 371860.3773 | 376864.1539 | 380733.6643 | 384574.837 | 387045.1473 | 390051.3218 | 392921.472 | 396154.8439 | 399103.4643 | 402355.6449 | 405093.3327 | 406749.4252 | 408187.8654 | Total demand (MWh)_Total demand (MWh)
BOWESFIELD | NORTON | NPgN | NG FES - Two Degrees | Total demand (MWh) | BSP | 397429.8721 | 396270.9534 | 391532.1321 | 387587.285 | 385705.0253 | 384546.9264 | 385301.9172 | 386322.4944 | 385567.0401 | 387411.4969 | 390460.506 | 400048.1159 | 406681.4608 | 416399.6417 | 427268.0509 | 437954.8037 | 451444.8364 | 463714.0924 | 476651.1733 | 486667.3317 | 495624.4584 | 503433.1833 | 511249.6993 | 517528.5205 | 523193.0962 | 526824.9274 | 531232.8615 | 535428.7697 | 540118.2726 | 544424.0689 | 548914.6228 | 552715.4321 | 555114.6664 | 557073.2821 | Total demand (MWh)_Total demand (MWh)
CHIRTON GRANGE | TYNEMOUTH | NPgN | NG FES - Two Degrees | Total demand (MWh) | BSP | 253636.2847 | 252637.9544 | 249533.8503 | 246838.3322 | 245401.633 | 244570.298 | 244956.828 | 245611.3829 | 245167.2468 | 245558.0906 | 246795.4266 | 252410.5481 | 256291.9586 | 262350.3468 | 269451.6375 | 276582.6455 | 285570.7693 | 293864.0006 | 302535.3963 | 309539.2842 | 315743.3056 | 320968.2058 | 326130.4291 | 330363.0676 | 334486.4194 | 337350.3929 | 340676.2101 | 343849.2418 | 347260.7334 | 350485.4717 | 353762.2635 | 356524.3822 | 358336.2513 | 359675.8036 | Total demand (MWh)_Total demand (MWh)
COALBURNS | STELLA SOUTH | NPgN | NG FES - Two Degrees | Total demand (MWh) | BSP | 422844.8751 | 425762.9487 | 420579.4387 | 418659.8289 | 417956.1755 | 417594.4428 | 419404.7572 | 420815.6235 | 420636.998 | 422591.7241 | 424374.2124 | 429992.1251 | 433342.9824 | 438633.1099 | 444863.9622 | 450064.7886 | 458400.5022 | 464910.9338 | 472945.1332 | 478262.343 | 483581.7164 | 487855.4903 | 492747.5069 | 496255.0228 | 500568.386 | 503824.2935 | 507489.7373 | 511056.6042 | 514909.1025 | 517983.2764 | 522351.4757 | 525822.9635 | 527446.9152 | 528935.4448 | Total demand (MWh)_Total demand (MWh)
DARLINGTON CENTRAL | NORTON | NPgN | NG FES - Two Degrees | Total demand (MWh) | BSP | 222890.4838 | 223608.013 | 220931.9282 | 219522.5141 | 218925.5815 | 218702.2914 | 219614.6413 | 220517.5562 | 220589.4399 | 221695.0254 | 222997.87 | 227089.76 | 230017.3449 | 234472.7467 | 239781.6266 | 244872.5551 | 251714.8324 | 257751.9747 | 264398.0452 | 269534.9019 | 274275.6579 | 278130.163 | 282120.3884 | 285346.1383 | 288684.9496 | 291244.0538 | 294081.0362 | 296817.3072 | 299680.3174 | 302180.7021 | 305090.9799 | 307462.4347 | 308831.9255 | 309851.8911 | Total demand (MWh)_Total demand (MWh)
DARLINGTON NORTH | NORTON | NPgN | NG FES - Two Degrees | Total demand (MWh) | BSP | 343492.426 | 344809.5603 | 340575.2885 | 338414.519 | 337409.5531 | 336965.0652 | 338219.3836 | 339361.8904 | 339150.623 | 340358.5204 | 341559.4671 | 346686.7877 | 349868.7514 | 355116.6433 | 361437.5889 | 367135.0138 | 375394.2734 | 382343.671 | 390324.9653 | 396155.5182 | 401754.1018 | 406299.5142 | 411169.5417 | 414895.5103 | 419149.6067 | 422341.1201 | 425931.6733 | 429402.3371 | 433105.064 | 436292.2478 | 440243.6556 | 443452.1402 | 445199.7165 | 446638.2466 | Total demand (MWh)_Total demand (MWh)
DUNSTON | STELLA NORTH | NPgN | NG FES - Two Degrees | Total demand (MWh) | BSP | 525459.1497 | 526020.1915 | 519580.7259 | 515506.7422 | 513538.7593 | 512565.98 | 514220.732 | 516017.312 | 515740.86 | 517613.312 | 520222.9425 | 530061.5467 | 536839.9321 | 547414.3481 | 559976.541 | 572102.7167 | 588224.4051 | 602567.6879 | 618176.3111 | 630323.2166 | 641446.2434 | 650602.2921 | 659978.0409 | 667525.6866 | 675309.0346 | 681064.24 | 687557.6013 | 693801.027 | 700415.4704 | 706333.447 | 712996.6849 | 718481.8547 | 721754.3933 | 724231.7013 | Total demand (MWh)_Total demand (MWh)
FLATWORTH | TYNEMOUTH | NPgN | NG FES - Two Degrees | Total demand (MWh) | BSP | 180371.8195 | 180602.9213 | 178352.9416 | 176932.3514 | 176198.9418 | 175794.0604 | 176280.1037 | 176785.1902 | 176553.7954 | 176904.4578 | 177438.9697 | 180344.9073 | 182153.5404 | 185168.0725 | 188793.9746 | 192186.1249 | 196901.3746 | 200988.463 | 205538.3524 | 208982.4452 | 212190.3669 | 214822.114 | 217565.8259 | 219698.8085 | 222069.1395 | 223794.5135 | 225760.8474 | 227653.192 | 229681.4573 | 231494.2731 | 233605.2225 | 235339.8108 | 236343.6795 | 237145.4098 | Total demand (MWh)_Total demand (MWh)
GOSFORTH | TYNEMOUTH | NPgN | NG FES - Two Degrees | Total demand (MWh) | BSP | 418623.7745 | 419951.4495 | 414740.0111 | 411904.1933 | 410522.3041 | 409864.6969 | 411269.4184 | 412596.3369 | 412255.2944 | 413612.3424 | 415036.6605 | 421418.8903 | 425368.2177 | 431891.3162 | 439723.097 | 446828.2799 | 457032.5904 | 465670.1688 | 475521.371 | 482755.5263 | 489664.3371 | 495299.8725 | 501301.9978 | 505900.4604 | 511109.136 | 514969.2545 | 519337.2653 | 523554.3395 | 528069.9969 | 531991.0059 | 536785.6592 | 540691.9801 | 542847.9683 | 544623.1707 | Total demand (MWh)_Total demand (MWh)
HARROGATE 132/33KV | KNARESBOROUGH | NPgN | NG FES - Two Degrees | Total demand (MWh) | BSP | 320548.8297 | 322524.0321 | 318583.4513 | 317013.7213 | 316332.1939 | 316101.4786 | 317505.9377 | 318708.6164 | 318743.7026 | 319766.5776 | 320607.2804 | 324627.7362 | 327109.3766 | 331384.2251 | 336766.4145 | 341534.4789 | 348786.7138 | 354751.2451 | 361807.3084 | 366943.9899 | 371931.5116 | 375804.9152 | 380054.8319 | 383295.7507 | 387317.7417 | 390549.355 | 394064.2227 | 397478.2284 | 401023.9016 | 404015.6872 | 407893.6656 | 410994.983 | 412615.7666 | 413891.1379 | Total demand (MWh)_Total demand (MWh)
HUSTHWAITE | KNARESBOROUGH | NPgN | NG FES - Two Degrees | Total demand (MWh) | BSP | 128404.0389 | 128317.2348 | 126874.6116 | 125820.4705 | 125427.3911 | 125113.7164 | 125456.1881 | 125817.2537 | 125632.2248 | 126542.8523 | 127978.6945 | 131360.85 | 133821.832 | 137143.389 | 140724.1052 | 144260.305 | 148712.5298 | 152721.6623 | 156987.442 | 160206.2445 | 163033.0215 | 165526.301 | 168056.6789 | 170075.5666 | 171781.6009 | 172837.0357 | 174141.2654 | 175383.4543 | 176794.4194 | 178028.9289 | 179384.106 | 180517.0172 | 181180.4977 | 181742.8627 | Total demand (MWh)_Total demand (MWh)
LEEMING BAR_SKEEBY | NORTON | NPgN | NG FES - Two Degrees | Total demand (MWh) | BSP | 409528.5204 | 406568.7345 | 402103.8927 | 397284.8586 | 395247.5754 | 393534.7483 | 393852.2717 | 394616.1142 | 393423.8779 | 396379.2754 | 402332.2293 | 416435.9763 | 426908.6816 | 440740.8307 | 455285.9566 | 470222.3255 | 487899.8562 | 504458.8255 | 521323.5369 | 534503.6201 | 545663.5221 | 555854.3164 | 565810.9409 | 573942.8871 | 580000.7252 | 583220.8155 | 587533.8931 | 591581.383 | 596383.9641 | 600857.1936 | 605039.6479 | 608687.2639 | 611133.0901 | 613187.4312 | Total demand (MWh)_Total demand (MWh)
LINTON | BLYTH 132kV | NPgN | NG FES - Two Degrees | Total demand (MWh) | BSP | 252148.531 | 251988.2619 | 249736.6235 | 248052.28 | 248134.0968 | 247856.1584 | 249094.2866 | 250336.7339 | 250619.7821 | 255632.0792 | 262458.5703 | 273640.5068 | 282989.2436 | 294246.9015 | 305823.1868 | 317770.8246 | 331686.3572 | 344701.2529 | 358078.3252 | 368404.1522 | 377169.4511 | 385108.6617 | 392981.968 | 399619.1383 | 403945.1874 | 406491.2962 | 409702.4099 | 412743.0349 | 416227.9877 | 419117.3842 | 422047.8172 | 424515.3465 | 426002.2033 | 427186.635 | Total demand (MWh)_Total demand (MWh)
MALTON GRID | OSBALDWICK | NPgN | NG FES - Two Degrees | Total demand (MWh) | BSP | 372917.8555 | 372818.9715 | 368598.1808 | 365659.3771 | 364595.6212 | 363963.3598 | 365257.6645 | 366678.1884 | 366603.4267 | 369587.4327 | 373857.2815 | 383867.353 | 391485.8261 | 401923.1436 | 413519.1928 | 425095.2392 | 439513.1413 | 452692.726 | 466604.5968 | 477464.005 | 487090.1844 | 495360.294 | 503667.5428 | 510510.2739 | 516411.6815 | 520456.1765 | 525185.6067 | 529706.9349 | 534621.0402 | 538964.1986 | 543616.8504 | 547490.3781 | 549857.7683 | 551669.7111 | Total demand (MWh)_Total demand (MWh)
MELROSEGATE | OSBALDWICK | NPgN | NG FES - Two Degrees | Total demand (MWh) | BSP | 640639.3743 | 642094.6885 | 634378.4678 | 629933.3811 | 627967.3688 | 627121.658 | 629460.6548 | 631798.9534 | 631610.0339 | 634629.4182 | 638230.8939 | 650148.3526 | 658371.7581 | 670982.4774 | 685825.3804 | 699935.9369 | 718919.1165 | 735619.5255 | 753988.0389 | 768020.0115 | 781028.5468 | 791772.0575 | 802889.1478 | 811768.5238 | 820869.5721 | 827599.026 | 835200.6396 | 842519.2437 | 850303.7569 | 857142.4635 | 865052.7102 | 871540.0095 | 875305.1856 | 878234.5563 | Total demand (MWh)_Total demand (MWh)
NORTH TEES | NORTON | NPgN | NG FES - Two Degrees | Total demand (MWh) | BSP | 849314.2879 | 857059.2038 | 846438.8705 | 843637.1144 | 842762.3228 | 842995.6643 | 847703.3308 | 851608.2716 | 852688.4603 | 857361.0524 | 860437.503 | 870284.6034 | 876669.0649 | 887317.1146 | 900870.3759 | 912356.0042 | 930677.2192 | 945271.1042 | 963195.7572 | 975827.0091 | 988611.1955 | 998316.0058 | 1009302.7438 | 1017671.1785 | 1028203.6477 | 1037129.9504 | 1046614.1181 | 1055874.1168 | 1065348.5612 | 1072980.2444 | 1083517.2528 | 1091831.0353 | 1095917.5129 | 1099147.2781 | Total demand (MWh)_Total demand (MWh)
POTTER HOUSE | SPENNYMOOR | NPgN | NG FES - Two Degrees | Total demand (MWh) | BSP | 406195.7012 | 407156.3445 | 402273.092 | 399480.7128 | 398301.1197 | 397744.8108 | 399267.5268 | 400756.4244 | 400665.3387 | 402636.8335 | 404983.811 | 412595.7888 | 417888.3041 | 425982.1816 | 435513.3636 | 444585.9088 | 456764.2493 | 467491.9075 | 479281.6557 | 488301.9286 | 496664.7493 | 503566.5689 | 510704.1167 | 516421.2929 | 522253.5147 | 526584.1491 | 531465.2516 | 536165.3954 | 541155.294 | 545532.8707 | 550593.9494 | 554742.6678 | 557152.0267 | 559017.0931 | Total demand (MWh)_Total demand (MWh)
RAVENSWORTH | STELLA SOUTH | NPgN | NG FES - Two Degrees | Total demand (MWh) | BSP | 291110.7881 | 293768.0808 | 290134.0382 | 289176.4067 | 288868.2382 | 288917.768 | 290499.9297 | 291791.2165 | 292107.0673 | 293542.3402 | 294436.819 | 297626.8039 | 299619.7038 | 303045.7877 | 307455.1101 | 311145.219 | 317163.0643 | 321901.748 | 327788.4158 | 331900.1398 | 336082.1795 | 339233.0034 | 342832.3654 | 345542.8481 | 349064.3162 | 352052.7978 | 355227.0287 | 358327.8327 | 361501.7902 | 364056.2427 | 367618.0246 | 370424.4978 | 371790.3087 | 372878.0227 | Total demand (MWh)_Total demand (MWh)
SCARBOROUGH GRID | OSBALDWICK | NPgN | NG FES - Two Degrees | Total demand (MWh) | BSP | 444702.2737 | 445665.0633 | 440459.4902 | 437487.5279 | 436315.7228 | 435796.9688 | 437601.6137 | 439429.7102 | 439600.9539 | 441946.4694 | 445046.8113 | 454169.9649 | 460935.3117 | 470975.031 | 482822.9476 | 494450.6184 | 509606.0103 | 523229.1135 | 537951.963 | 549544.2029 | 560055.364 | 568671.9216 | 577457.9643 | 584677.925 | 591817.909 | 597232.7714 | 603257.0153 | 609055.3509 | 615120.2746 | 620475.1826 | 626493.9637 | 631423.3769 | 634358.95 | 636484.2871 | Total demand (MWh)_Total demand (MWh)
SEAL SANDS | SALTHOLME | NPgN | NG FES - Two Degrees | Total demand (MWh) | BSP | 173384.2552 | 176080.1528 | 173839.6856 | 173841.3464 | 173958.4078 | 174186.3666 | 175342.8831 | 176128.8789 | 176385.2704 | 177172.4191 | 177129.1074 | 177549.2377 | 177419.1976 | 177721.9701 | 178457.5607 | 178453.4937 | 179830.0589 | 180287.7886 | 181663.4598 | 182119.6074 | 183030.9351 | 183478.3316 | 184383.4418 | 184828.8986 | 186209.8446 | 187589.7031 | 188969.3159 | 190348.2904 | 191726.2299 | 192651.8493 | 194494.2656 | 195876.2372 | 196338.7578 | 196798.1588 | Total demand (MWh)_Total demand (MWh)
SPADEADAM 33KV | SPADEADAM | NPgN | NG FES - Two Degrees | Total demand (MWh) | BSP | 6797.4367 | 6770.9437 | 6731.4001 | 6686.6138 | 6714.7456 | 6705.6064 | 6742.61 | 6784.0705 | 6800.356 | 7097.6696 | 7525.8461 | 8101.5972 | 8608.6313 | 9153.9411 | 9666.0623 | 10210.3504 | 10805.6919 | 11372.7371 | 11940.6317 | 12367.9338 | 12709.7489 | 13044.0097 | 13371.8641 | 13650.928 | 13766.902 | 13801.1225 | 13866.8751 | 13926.7695 | 14012.0424 | 14070.7229 | 14119.8205 | 14163.769 | 14187.5913 | 14213.4712 | Total demand (MWh)_Total demand (MWh)
SPENNYMOOR 132/66KV | SPENNYMOOR | NPgN | NG FES - Two Degrees | Total demand (MWh) | BSP | 488370.9365 | 487716.154 | 482015.2452 | 477708.6677 | 475914.2203 | 474671.2501 | 475965.2157 | 477350.3736 | 476659.4111 | 479079.6535 | 482837.7775 | 494197.0478 | 502166.9089 | 513839.3002 | 527017.0278 | 539917.2966 | 556360.8897 | 571230.9429 | 587043.7083 | 599263.4723 | 610261.7363 | 619732.7361 | 629282.2817 | 636977.2304 | 644035.9251 | 648759.0704 | 654364.5118 | 659718.1258 | 665611.3461 | 670932.5173 | 676639.7012 | 681423.4564 | 684371.3012 | 686735.051 | Total demand (MWh)_Total demand (MWh)
TORONTO | SPENNYMOOR | NPgN | NG FES - Two Degrees | Total demand (MWh) | BSP | 282935.3121 | 281218.2639 | 277950.8461 | 274707.5712 | 273189.9003 | 272086.9629 | 272351.9024 | 272916.3942 | 272159.0234 | 273556.4907 | 276596.4499 | 284961.0893 | 290989.4698 | 299332.1397 | 308359.3498 | 317512.252 | 328598.1024 | 338903.5534 | 349504.2596 | 357829.5201 | 365018.5136 | 371440.6254 | 377747.7436 | 382876.6391 | 387082.4821 | 389540.7084 | 392667.7413 | 395620.6094 | 399013.2263 | 402194.9737 | 405278.8431 | 407937.3299 | 409701.6354 | 411141.6775 | Total demand (MWh)_Total demand (MWh)
WORMALD GREEN 132/33KV | KNARESBOROUGH | NPgN | NG FES - Two Degrees | Total demand (MWh) | BSP | 270143.7737 | 270998.2737 | 267800.3795 | 266101.3147 | 265410.0266 | 265042.417 | 266076.2552 | 267060.4612 | 267025.7235 | 268276.6109 | 269946.9749 | 274972.4765 | 278526.6361 | 283822.3685 | 290029.8687 | 295981.5441 | 304014.0787 | 311053.4881 | 318835.5672 | 324768.6779 | 330191.3215 | 334635.1123 | 339262.4117 | 342954.3035 | 346758.9147 | 349601.8672 | 352792.871 | 355868.9475 | 359124.2332 | 361945.3893 | 365279.4525 | 367991.9749 | 369521.7299 | 370692.7313 | Total demand (MWh)_Total demand (MWh)
ATTERCLIFFE | WEST MELTON / THORPE MARSH | NPgY | NG FES - Two Degrees | Total demand (MWh) | BSP | 222653.0552 | 223393.6845 | 220853.3932 | 219606.8554 | 219256.4549 | 219373.9904 | 220730.8807 | 222211.9156 | 223002.0188 | 225011.9781 | 227347.308 | 232612.0865 | 236697.2563 | 242200.0729 | 248292.0785 | 253731.4636 | 260402.2937 | 265793.6875 | 271422.4668 | 275362.9762 | 279581.413 | 283846.8063 | 288217.3416 | 291814.234 | 295408.6054 | 298188.1825 | 301254.0433 | 304209.7276 | 307283.429 | 309976.2746 | 313041.1019 | 315544.7742 | 317025.256 | 318096.8294 | Total demand (MWh)_Total demand (MWh)
BARUGH 132/66KV | WEST MELTON SECTION 3 | NPgY | NG FES - Two Degrees | Total demand (MWh) | BSP | 340162.3506 | 340589.344 | 336798.189 | 334537.5972 | 333882.2935 | 333921.5221 | 335816.3931 | 337963.0999 | 338967.318 | 342291.1976 | 346406.422 | 355532.3267 | 362557.8336 | 371881.1643 | 381932.0202 | 391033.3651 | 401897.6281 | 410847.6349 | 420005.0504 | 426425.3386 | 433168.022 | 440166.7576 | 447245.2688 | 453068.1134 | 458506.3338 | 462461.4858 | 466956.5239 | 471270.1692 | 475860.8695 | 479938.8025 | 484398.7377 | 488090.7648 | 490342.7976 | 492032.2894 | Total demand (MWh)_Total demand (MWh)
BEESTON ROYDS 132/33KV | KIRKSTALL B | NPgY | NG FES - Two Degrees | Total demand (MWh) | BSP | 595698.3259 | 599634.5989 | 592533.4233 | 590021.7667 | 589345.9082 | 589703.2561 | 593312.198 | 596823.5531 | 598446.8358 | 603064.205 | 607465.8602 | 617935.6028 | 625531.2055 | 636247.2081 | 648449.7575 | 658676.7791 | 672600.8308 | 683201.465 | 695162.9646 | 702990.4008 | 711781.4466 | 720234.8784 | 729342.0089 | 736508.6622 | 744567.3963 | 751040.7266 | 758077.1088 | 764905.4776 | 771984.4585 | 777913.3107 | 785439.2301 | 791473.1226 | 794686.8862 | 797167.5989 | Total demand (MWh)_Total demand (MWh)
BEVERLEY 132/33KV | CREYKE BECK | NPgY | NG FES - Two Degrees | Total demand (MWh) | BSP | 444883.562 | 444762.855 | 439769.097 | 436367.6332 | 435179.3311 | 434770.9768 | 436821.9068 | 439249.7201 | 440133.6418 | 443643.5679 | 448516.6122 | 460273.3318 | 469049.4469 | 480875.3064 | 493565.062 | 505120.1237 | 518890.0863 | 530235.0018 | 541784.9147 | 549865.8064 | 558213.413 | 566996.7675 | 575852.7099 | 583062.272 | 589849.4307 | 594605.081 | 600109.6311 | 605379.336 | 611061.8609 | 616181.8443 | 621710.6394 | 626309.6832 | 629133.8777 | 631289.6756 | Total demand (MWh)_Total demand (MWh)
BINGLEY 132/33KV | BRADFORD WEST | NPgY | NG FES - Two Degrees | Total demand (MWh) | BSP | 270309.9097 | 269593.8266 | 266431.5665 | 263911.8205 | 262794.593 | 262339.3532 | 263321.5321 | 264695.9231 | 265055.4953 | 266832.3399 | 269565.6957 | 276823.9697 | 282137.6591 | 289406.2795 | 297206.6578 | 304333.4304 | 312706.0586 | 319642.3315 | 326579.0503 | 331475.4084 | 336540.4583 | 341971.8579 | 347382.8183 | 351787.0432 | 355962.0155 | 358809.3773 | 362150.0234 | 365337.9863 | 368802.0076 | 372017.188 | 375352.17 | 378157.6444 | 379952.9216 | 381324.7261 | Total demand (MWh)_Total demand (MWh)
BLACKBURN MEADOWS B | WEST MELTON / THORPE MARSH | NPgY | NG FES - Two Degrees | Total demand (MWh) | BSP | 177628.6106 | 179341.9897 | 177210.0505 | 176775.0501 | 176760.4839 | 177012.2841 | 178246.9104 | 179367.0999 | 179968.7478 | 181372.785 | 182516.1001 | 185103.7097 | 186992.7412 | 189708.3087 | 192918.8609 | 195500.3124 | 199274.0232 | 202033.8021 | 205321.5497 | 207420.5922 | 209861.3146 | 212086.51 | 214569.775 | 216506.1447 | 218859.7654 | 220876.5013 | 223005.6522 | 225083.6592 | 227192.4307 | 228897.4774 | 231207.4127 | 233030.1082 | 233943.3202 | 234635.9633 | Total demand (MWh)_Total demand (MWh)
BLYTON | KEADBY | NPgY | NG FES - Two Degrees | Total demand (MWh) | BSP | 257883.6278 | 257207.8724 | 254729.8778 | 252649.6797 | 252167.4457 | 251905.8091 | 253024.0593 | 254290.4189 | 254555.3748 | 257091.4939 | 260904.1296 | 269325.7095 | 275622.4068 | 283826.0862 | 292233.9146 | 300100.7764 | 309130.0656 | 316795.8053 | 324423.852 | 329761.0927 | 335006.3386 | 340725.5702 | 346407.3245 | 351026.6057 | 354792.3821 | 357067.3012 | 359910.949 | 362606.7282 | 365677.0007 | 368464.2928 | 371292.2977 | 373699.2324 | 375226.2388 | 376478.6199 | Total demand (MWh)_Total demand (MWh)
BRADFORD | BRADFORD WEST | NPgY | NG FES - Two Degrees | Total demand (MWh) | BSP | 418284.8781 | 419034.3985 | 414136.2419 | 411367.9012 | 410389.8143 | 410419.1564 | 412815.5085 | 415679.5989 | 417264.4765 | 421036.6834 | 425724.8476 | 436362.4466 | 444740.8919 | 455966.8814 | 468347.564 | 479587.3273 | 493027.5162 | 504035.4956 | 515289.3324 | 523326.3718 | 531806.2494 | 540484.9077 | 549258.6111 | 556561.6751 | 563746.7148 | 569267.4407 | 575366.0934 | 581234.0925 | 587322.6957 | 592753.6108 | 598727.8603 | 603632.292 | 606626.4771 | 608728.4282 | Total demand (MWh)_Total demand (MWh)
BRAMHAM | FERRYBRIDGE B | NPgY | NG FES - Two Degrees | Total demand (MWh) | BSP | 353044.7478 | 354100.2963 | 350127.7037 | 348076.579 | 347567.76 | 347514.6688 | 349423.2559 | 351411.681 | 352220.4286 | 355407.7494 | 359243.7815 | 367742.1756 | 374083.7985 | 382581.549 | 391718.2276 | 399866.9508 | 409980.6583 | 418146.8485 | 426780.8446 | 432645.5081 | 438781.0625 | 445045.6248 | 451524.9237 | 456727.4003 | 461720.7102 | 465333.6199 | 469455.8851 | 473422.0974 | 477677.2115 | 481341.9823 | 485610.5218 | 489104.6273 | 491093.9218 | 492658.4953 | Total demand (MWh)_Total demand (MWh)
BRANSHOLME | CREYKE BECK | NPgY | NG FES - Two Degrees | Total demand (MWh) | BSP | 247891.2744 | 247398.1044 | 244527.471 | 242248.8584 | 241206.2283 | 240669.5636 | 241379.1419 | 242276.058 | 242136.051 | 243362.3693 | 245221.9154 | 250948.003 | 254738.8625 | 260140.8747 | 265887.8308 | 270953.0737 | 277218.6422 | 282266.9391 | 287493.1681 | 290959.3789 | 294615.1593 | 298569.8384 | 302596.2119 | 305705.3679 | 308762.055 | 310668.4942 | 313023.9898 | 315267.7055 | 317818.0464 | 320167.2094 | 322718.3036 | 324873.1394 | 326187.3824 | 327328.5596 | Total demand (MWh)_Total demand (MWh)
BRIGHOUSE 132/33KV | ELLAND | NPgY | NG FES - Two Degrees | Total demand (MWh) | BSP | 385141.5156 | 386770.214 | 382196.7496 | 380095.651 | 379374.3651 | 379429.6269 | 381606.4548 | 383931.4542 | 385032.3697 | 387868.5308 | 391018.3899 | 398795.708 | 404584.1054 | 412644.5457 | 421716.656 | 429616.7451 | 439734.5818 | 447690.5765 | 456244.9731 | 462081.9696 | 468447.9286 | 474775.5933 | 481381.9151 | 486703.265 | 492415.3427 | 496894.1766 | 501807.5028 | 506555.5909 | 511485.5595 | 515765.0915 | 520840.4313 | 524956.4005 | 527299.2094 | 529033.2831 | Total demand (MWh)_Total demand (MWh)
DONCASTER B/THORPE MARSH | WEST MELTON / THORPE MARSH | NPgY | NG FES - Two Degrees | Total demand (MWh) | BSP | 719518.219 | 720519.1277 | 712835.4133 | 708266.4569 | 707199.4055 | 707078.1302 | 710967.7274 | 715022.2361 | 716696.0177 | 722641.2377 | 730340.1118 | 748567.0177 | 762221.789 | 780601.1248 | 800471.4371 | 818372.6019 | 840016.835 | 857710.2252 | 875958.1202 | 888604.0237 | 901862.9274 | 915645.1262 | 929657.4063 | 941039.5874 | 951872.5577 | 959627.3296 | 968515.7415 | 977043.7611 | 986190.7242 | 994314.0606 | 1003305.9582 | 1010746.4171 | 1015222.5498 | 1018662.1786 | Total demand (MWh)_Total demand (MWh)
DONCASTER CENTRAL | WEST MELTON / THORPE MARSH | NPgY | NG FES - Two Degrees | Total demand (MWh) | BSP | 159755.863 | 160709.5304 | 158896.1469 | 158241.3481 | 158146.75 | 158296.617 | 159351.4845 | 160396.2954 | 160973.8835 | 162370.8685 | 163850.7547 | 167131.081 | 169654.6354 | 173092.8088 | 176959.4184 | 180331.9864 | 184661.3272 | 188069.7671 | 191762.4771 | 194282.4185 | 197025.1578 | 199714.5162 | 202538.0547 | 204828.5602 | 207244.3697 | 209178.7447 | 211279.3179 | 213312.8335 | 215408.6368 | 217193.2276 | 219351.294 | 221090.4856 | 222059.8445 | 222767.8716 | Total demand (MWh)_Total demand (MWh)
DRIFFIELD/BEVERLEY GROUP | CREYKE BECK | NPgY | NG FES - Two Degrees | Total demand (MWh) | BSP | 599605.8884 | 598708.4975 | 592268.8651 | 587450.8595 | 585903.6388 | 585174.2033 | 587785.1976 | 590922.7748 | 591934.825 | 596802.1534 | 604204.1489 | 621577.4463 | 634601.0219 | 651925.1301 | 670169.0729 | 687051.4487 | 706778.5186 | 723257.0155 | 739811.791 | 751476.6191 | 763208.0062 | 775736.8416 | 788263.2654 | 798487.1548 | 807659.0518 | 813803.2479 | 821071.8561 | 828006.5309 | 835595.2131 | 842481.9754 | 849716.6503 | 855777.5573 | 859560.4579 | 862471.3197 | Total demand (MWh)_Total demand (MWh)
FEATHERSTONE | FERRYBRIDGE B | NPgY | NG FES - Two Degrees | Total demand (MWh) | BSP | 483856.4962 | 486914.5466 | 481164.6517 | 479057.5584 | 478518.7402 | 478782.4683 | 481667.1148 | 484456.7061 | 485667.9146 | 489650.3927 | 493474.9216 | 502315.1706 | 508692.9493 | 517602.6676 | 527619.078 | 536022.9325 | 547418.4191 | 556139.513 | 565966.3278 | 572354.6027 | 579501.4649 | 586422.7515 | 593874.8886 | 599717.0242 | 606098.2928 | 611120.5664 | 616637.2005 | 621987.0838 | 627589.6444 | 632256.3903 | 638190.4146 | 642959.7545 | 645489.2081 | 647499.4345 | Total demand (MWh)_Total demand (MWh)
GIRLINGTON | BRADFORD WEST | NPgY | NG FES - Two Degrees | Total demand (MWh) | BSP | 280967.7698 | 282225.0799 | 278932.0035 | 277520.3672 | 277157.9164 | 277428.2463 | 279327.3391 | 281450.935 | 282802.7074 | 285643.8412 | 288855.0724 | 295600.8278 | 301077.7133 | 308359.3102 | 316497.5432 | 323822.8742 | 332744.652 | 339973.8271 | 347502.7019 | 352864.1656 | 358587.9914 | 364296.7763 | 370138.7305 | 375025.7579 | 379948.8371 | 383914.9382 | 388198.7072 | 392336.112 | 396556.0799 | 400234.5079 | 404436.5967 | 407844.9938 | 409856.8969 | 411229.1606 | Total demand (MWh)_Total demand (MWh)
HALIFAX 132/33KV | ELLAND | NPgY | NG FES - Two Degrees | Total demand (MWh) | BSP | 121965.7747 | 121831.6522 | 120478.5417 | 119533.4517 | 119197.707 | 119195.4547 | 119906.8107 | 120849.4317 | 121441.0195 | 122626.6023 | 124317.2984 | 128071.2325 | 131147.0944 | 135192.3526 | 139619.473 | 143780.0701 | 148504.1313 | 152489.2612 | 156398.0098 | 159312.1683 | 162292.2473 | 165409.5181 | 168479.1539 | 171103.9189 | 173563.0803 | 175435.6474 | 177506.698 | 179492.3187 | 181540.018 | 183420.5995 | 185348.9796 | 186947.8052 | 187989.1002 | 188671.7987 | Total demand (MWh)_Total demand (MWh)
HECKMONDWIKE | SKELTON GRANGE | NPgY | NG FES - Two Degrees | Total demand (MWh) | BSP | 249412.4474 | 249822.9747 | 246880.4831 | 245161.1044 | 244503.0387 | 244415.0734 | 245703.329 | 247215.4946 | 247909.6898 | 249877.5193 | 252315.9809 | 258236.7408 | 262717.862 | 268830.0723 | 275562.3057 | 281587.9104 | 288934.8575 | 294884.464 | 301041.3491 | 305344.9774 | 309928.7998 | 314630.9752 | 319420.3715 | 323335.2032 | 327266.2187 | 330220.7758 | 333524.451 | 336701.9178 | 340039.4978 | 343016.582 | 346337.9102 | 349068.8747 | 350712.7563 | 351920.9715 | Total demand (MWh)_Total demand (MWh)
HOLMFIELD | BRADFORD WEST | NPgY | NG FES - Two Degrees | Total demand (MWh) | BSP | 307295.5214 | 305887.6939 | 302270.7151 | 299037.6999 | 297504.0028 | 296784.869 | 297686.8943 | 299128.7241 | 299372.4891 | 301091.9106 | 304085.1727 | 312582.7634 | 318722.8546 | 327184.4593 | 336236.8624 | 344559.829 | 354203 | 362247.3648 | 370171.4265 | 375805.9282 | 381600.0868 | 387917.2357 | 394148.8297 | 399220.8214 | 403996.6861 | 407154.2432 | 410917.2432 | 414497.088 | 418423.861 | 422149.0657 | 425884.4207 | 429057.485 | 431152.2742 | 432759.0777 | Total demand (MWh)_Total demand (MWh)
HULL EAST 132/33KV | SALTEND NORTH | NPgY | NG FES - Two Degrees | Total demand (MWh) | BSP | 216389.6453 | 216111.7436 | 213758.5493 | 212045.5772 | 211501.4062 | 211368.6765 | 212446.4501 | 213766.6594 | 214354.1547 | 216404.051 | 219275.3774 | 225752.087 | 230756.0888 | 237353.4334 | 244378.0533 | 250879.3972 | 258405.2317 | 264719.5614 | 271019.8414 | 275522.2162 | 280123.6555 | 285005.1602 | 289863.3431 | 293892.4993 | 297505.1139 | 300030.0568 | 302952.3278 | 305744.9792 | 308747.3255 | 311474.9094 | 314311.5213 | 316685.5692 | 318195.1208 | 319313.6107 | Total demand (MWh)_Total demand (MWh)
HULL SOUTH | CREYKE BECK | NPgY | NG FES - Two Degrees | Total demand (MWh) | BSP | 408079.8247 | 408960.7497 | 404314.1621 | 401754.7103 | 400912.5349 | 400988.3047 | 403328.1716 | 406012.7298 | 407406.0129 | 410919.218 | 415258.2326 | 425293.3272 | 433082.2233 | 443585.533 | 455172.0054 | 465632.3019 | 478261.2046 | 488549.4275 | 499140.6818 | 506637.7593 | 514567.8967 | 522674.0063 | 530905.4397 | 537707.305 | 544458.8095 | 549616.1547 | 555332.7176 | 560834.2262 | 566565.1513 | 571660.5371 | 577323.4211 | 581969.066 | 584775.4696 | 586779.9374 | Total demand (MWh)_Total demand (MWh)
HULL WEST | CREYKE BECK | NPgY | NG FES - Two Degrees | Total demand (MWh) | BSP | 335779.9336 | 337193.5625 | 333247.2901 | 331388.1445 | 330749.7167 | 330642.2692 | 332323.7665 | 333986.1425 | 334477.3184 | 336571.1198 | 338862.9572 | 345079.0836 | 349355.3109 | 355482.8789 | 362311.3769 | 368090.0205 | 375826.4511 | 381774.8876 | 388368.1998 | 392655.0308 | 397380.6301 | 402080.5913 | 407086.4243 | 410961.4892 | 415233.4645 | 418435.3672 | 422035.63 | 425514.3218 | 429219.9836 | 432397.2541 | 436311.715 | 439488.1628 | 441221.2738 | 442627.5488 | Total demand (MWh)_Total demand (MWh)
HUMBERSTON | GRIMSBY WEST | NPgY | NG FES - Two Degrees | Total demand (MWh) | BSP | 168133.1419 | 168342.3088 | 166381.914 | 165193.928 | 164725.0472 | 164626.2313 | 165428.5936 | 166357.088 | 166701.6408 | 167822.6157 | 169268.6633 | 173084.5014 | 175877.9199 | 179757.3593 | 184032.6571 | 187831.1067 | 192510.7092 | 196274.3755 | 200186.4624 | 202891.2676 | 205782.3549 | 208764.4996 | 211809.9554 | 214268.1888 | 216783.6971 | 218638.3589 | 220733.4464 | 222746.9814 | 224881.1124 | 226795.8109 | 228936.6897 | 230701.4873 | 231761.2847 | 232561.0676 | Total demand (MWh)_Total demand (MWh)
HUNNINGLEY | WEST MELTON SECTION 3 | NPgY | NG FES - Two Degrees | Total demand (MWh) | BSP | 238219.5175 | 240158.0567 | 237318.3913 | 236514.5522 | 236380.482 | 236600.5184 | 238106.8276 | 239473.3455 | 240080.1107 | 241975.8309 | 243600.43 | 247378.9201 | 250044.0061 | 253849.7297 | 258217.9402 | 261746.3013 | 266821.7127 | 270579.6152 | 274998.4761 | 277780.0167 | 280991.7094 | 284000.6195 | 287330.4336 | 289893.6365 | 292878.7314 | 295308.6627 | 297939.0829 | 300499.5132 | 303158.5485 | 305323.0833 | 308218.8804 | 310523.595 | 311688.9482 | 312628.6699 | Total demand (MWh)_Total demand (MWh)
HUNSHELF | WEST MELTON SECTION 3 | NPgY | NG FES - Two Degrees | Total demand (MWh) | BSP | 426203.7786 | 429874.4147 | 424685.5222 | 423239.3098 | 422894.8871 | 422958.9167 | 425304.5069 | 427224.8353 | 427710.6978 | 430102.1738 | 431900.6412 | 437176.0444 | 440325.8421 | 445285.9735 | 451091.1659 | 455373.6662 | 462503.5367 | 467393.3958 | 473700.8722 | 477303.7759 | 481644.0788 | 485538.0009 | 490128.0873 | 493384.0673 | 497767.7774 | 501296.6906 | 505151.6026 | 508918.8149 | 512896.049 | 516030.0546 | 520624.3323 | 524245.3788 | 525906.0425 | 527392.2167 | Total demand (MWh)_Total demand (MWh)
IMMINGHAM | GRIMSBY WEST | NPgY | NG FES - Two Degrees | Total demand (MWh) | BSP | 267531.1737 | 270097.9566 | 266876.7494 | 266149.4512 | 266077.3298 | 266207.0129 | 267811.8699 | 269113.612 | 269573.3549 | 271200.2969 | 272404.1026 | 275655.0594 | 277681.0003 | 280821.6072 | 284547.1452 | 287321.8728 | 291920.2091 | 295080.0316 | 299159.4198 | 301528.0899 | 304360.758 | 306862.9594 | 309817.9836 | 311947.6578 | 314811.7395 | 317190.0684 | 319747.3633 | 322249.9234 | 324854.0993 | 326889.1682 | 329890.5872 | 332243.567 | 333314.8637 | 334237.7867 | Total demand (MWh)_Total demand (MWh)
KIRKHAW LANE | FERRYBRIDGE B | NPgY | NG FES - Two Degrees | Total demand (MWh) | BSP | 362555.3111 | 365341.7295 | 360975.1342 | 359599.3731 | 359274.0281 | 359372.3073 | 361426.9674 | 363227.0402 | 363816.9711 | 366344.5205 | 368483.7193 | 373882.4956 | 377433.87 | 382653.8536 | 388619.2407 | 393324.9077 | 400386.554 | 405508.8057 | 411699.1808 | 415452.0926 | 419797.8943 | 423853.1917 | 428429.8001 | 431833.9747 | 435921.2214 | 439153.0993 | 442706.8826 | 446167.8925 | 449824.5038 | 452761.4545 | 456827.687 | 460059.7598 | 461629.6734 | 462981.1317 | Total demand (MWh)_Total demand (MWh)
KIRKSTALL C 2/5 | KIRKSTALL B | NPgY | NG FES - Two Degrees | Total demand (MWh) | BSP | 260226.0636 | 262787.9009 | 259672.3936 | 259081.0043 | 259097.9011 | 259516.0447 | 261421.9478 | 263213.8147 | 264307.7992 | 266533.1572 | 268456.3894 | 272524.1436 | 275668.4558 | 280076.7016 | 285275.4938 | 289589.8718 | 295646.0509 | 300168.0693 | 305415.5098 | 308881.4918 | 312816.4806 | 316425.3127 | 320388.244 | 323554.8015 | 327305.2954 | 330562.2172 | 333972.5378 | 337298.5538 | 340636.624 | 343360.496 | 346962.5363 | 349802.9684 | 351258.8308 | 352298.9847 | Total demand (MWh)_Total demand (MWh)
KIRKSTALL C/RING ROAD HORSFORTH | KIRKSTALL B | NPgY | NG FES - Two Degrees | Total demand (MWh) | BSP | 424690.4542 | 422922.5374 | 418070.8282 | 413773.0504 | 411819.9206 | 411008.3693 | 412368.2921 | 414402.1286 | 414727.7766 | 417503.2302 | 421921.4939 | 433878.1384 | 442538.9767 | 454377.6026 | 466969.5958 | 478521.2324 | 491916.0349 | 503105.6145 | 514160.2174 | 521969.4973 | 530015.3182 | 538788.6134 | 547458.7494 | 554503.8187 | 561003.943 | 565245.5137 | 570338.3882 | 575181.2147 | 580529.0675 | 585574.1429 | 590643.2466 | 594956.3256 | 597793.891 | 600010.1476 | Total demand (MWh)_Total demand (MWh)
LEEDS EAST | SKELTON GRANGE | NPgY | NG FES - Two Degrees | Total demand (MWh) | BSP | 430418.9818 | 431132.5561 | 426052.3407 | 423021.0522 | 421746.6927 | 421374.2672 | 423261.3958 | 425394.3435 | 425958.5778 | 428542.5216 | 431775.7402 | 440784.8814 | 447102.6277 | 456054.2797 | 465921.4234 | 474537.5954 | 485469.1201 | 494118.8636 | 503299.2688 | 509479.4071 | 516136.4855 | 522974.3394 | 530052.0622 | 535639.2609 | 541522.6046 | 545790.7283 | 550658.6646 | 555340.3034 | 560356.4077 | 564814.7817 | 569949.2461 | 574171.657 | 576631.3022 | 578571.6508 | Total demand (MWh)_Total demand (MWh)
LEEDS NORTH | SKELTON GRANGE | NPgY | NG FES - Two Degrees | Total demand (MWh) | BSP | 358180.3549 | 358468.3828 | 354253.264 | 351617.2574 | 350523.9314 | 350255.7095 | 351926.9507 | 353947.3806 | 354740.2209 | 357077.6226 | 360235.8734 | 368555.5789 | 374711.6224 | 383238.8641 | 392639.8138 | 401069.9231 | 411347.2426 | 419656.1055 | 428222.7734 | 434216.1107 | 440558.8543 | 447116.4144 | 453779.8778 | 459194.3466 | 464722.3313 | 468816.9198 | 473427.2114 | 477856.562 | 482530.7904 | 486746.6751 | 491410.1359 | 495254.6575 | 497585.3768 | 499306.0154 | Total demand (MWh)_Total demand (MWh)
LINDLEY | ELLAND | NPgY | NG FES - Two Degrees | Total demand (MWh) | BSP | 374343.5227 | 374472.0756 | 370116.7642 | 367300.812 | 366198.3322 | 365902.1742 | 367645.1812 | 369744.4413 | 370552.2745 | 373236.7591 | 376876.9293 | 386075.3978 | 392913.6666 | 402268.2196 | 412460.0263 | 421642.0377 | 432728.5498 | 441763.9873 | 451028.4491 | 457507.4228 | 464322.2354 | 471419.6367 | 478606.5092 | 484454.4619 | 490222.5582 | 494407.3306 | 499168.5504 | 503736.6626 | 508598.0969 | 512982.0273 | 517780.3784 | 521752.5127 | 524178.2723 | 525996.3642 | Total demand (MWh)_Total demand (MWh)
LOW ROAD | SKELTON GRANGE | NPgY | NG FES - Two Degrees | Total demand (MWh) | BSP | 466259.2702 | 470143.1993 | 464553.4038 | 463058.2531 | 462802.7066 | 463290.5248 | 466378.5463 | 469296.2732 | 470844.1143 | 474437.5221 | 477646.0078 | 485088.6239 | 490580.1187 | 498391.6467 | 507496.311 | 515026.1153 | 525576.0206 | 533466.0848 | 542572.7919 | 548519.7663 | 555277.7246 | 561591.5872 | 568496.2714 | 573940.1888 | 580344.8987 | 585721.1812 | 591444.1153 | 597015.3518 | 602692.2453 | 607374.9618 | 613495.2783 | 618354.5154 | 620873.7814 | 622755.204 | Total demand (MWh)_Total demand (MWh)
MALLARD WAY | WEST MELTON / THORPE MARSH | NPgY | NG FES - Two Degrees | Total demand (MWh) | BSP | 179154.2892 | 180020.926 | 178004.6511 | 177161.2052 | 176960.472 | 177117.7682 | 178260.2112 | 179455.0483 | 180098.2147 | 181647.0119 | 183363.517 | 187245.274 | 190247.2084 | 194333.7599 | 198910.5885 | 202953.9322 | 208029.1456 | 212070.4211 | 216365.2031 | 219342.7005 | 222554.1881 | 225747.0851 | 229056.8875 | 231763.5388 | 234583.3996 | 236817.736 | 239253.8453 | 241607.7151 | 244035.2891 | 246139.9295 | 248607.7025 | 250607.4896 | 251756.9256 | 252582.0627 | Total demand (MWh)_Total demand (MWh)
MENSTON | BRADFORD WEST | NPgY | NG FES - Two Degrees | Total demand (MWh) | BSP | 283324.7888 | 283671.128 | 280395.381 | 278401.6149 | 277655.492 | 277458.3576 | 278780.6106 | 280284.4582 | 280785.9382 | 282786.0756 | 285383.5586 | 291981.8264 | 296784.614 | 303399.4807 | 310594.4854 | 316996.6377 | 324889.8597 | 331253.3621 | 337888.5657 | 342437.1186 | 347251.9078 | 352235.6564 | 357337.5693 | 361431.3739 | 365520.0093 | 368464.0893 | 371830.5053 | 375063.4034 | 378527.4534 | 381612.6612 | 385082.5764 | 387945.873 | 389646.4601 | 390964.0303 | Total demand (MWh)_Total demand (MWh)
MOSS ROAD | GRIMSBY WEST | NPgY | NG FES - Two Degrees | Total demand (MWh) | BSP | 196942.3165 | 198275.3174 | 196004.5456 | 195274.1223 | 195162.7182 | 195422.4339 | 196802.7565 | 198208.346 | 199066.7062 | 200848.9814 | 202689.0824 | 206655.0497 | 209798.5013 | 214073.6327 | 218944.3571 | 223203.8406 | 228661.9038 | 232952.3322 | 237596.4486 | 240809.9792 | 244320.0154 | 247723.3718 | 251294.0161 | 254225.2062 | 257379.736 | 259988.8789 | 262776.6936 | 265479.1321 | 268221.669 | 270558.5404 | 273384.7985 | 275652.379 | 276920.5308 | 277804.7306 | Total demand (MWh)_Total demand (MWh)
OSGODBY 1/2 | DRAX | NPgY | NG FES - Two Degrees | Total demand (MWh) | BSP | 5674.7149 | 5762.9351 | 5689.5826 | 5689.4959 | 5693.1732 | 5700.4622 | 5738.1178 | 5763.6151 | 5771.7393 | 5797.1222 | 5795.2614 | 5808.4845 | 5803.6079 | 5812.7894 | 5835.9813 | 5834.8728 | 5878.8676 | 5892.779 | 5936.7401 | 5950.6872 | 5979.6483 | 5993.5732 | 6022.5054 | 6036.4059 | 6081.1572 | 6125.8991 | 6170.6316 | 6215.3545 | 6260.0676 | 6290.0648 | 6350.08 | 6395.0796 | 6410.0529 | 6425.0224 | Total demand (MWh)_Total demand (MWh)
OSGODBY 3/4 | DRAX | NPgY | NG FES - Two Degrees | Total demand (MWh) | BSP | 268304.5781 | 268322.1546 | 265334.5859 | 263311.3703 | 262691.5234 | 262364.5058 | 263492.6508 | 264736.7426 | 264970.0773 | 267416.1006 | 270627.2443 | 277870.099 | 283110.434 | 290075.1502 | 297312.1504 | 303853.0372 | 311776.0753 | 318294.9463 | 325058.2752 | 329608.6059 | 334238.0655 | 339147.9729 | 344163.653 | 348138.5068 | 351630.5368 | 353847.0972 | 356555.1942 | 359140.2606 | 362059.8475 | 364614.8529 | 367463.3166 | 369843.0814 | 371234.7486 | 372430.3697 | Total demand (MWh)_Total demand (MWh)
RODLEY | SKELTON GRANGE | NPgY | NG FES - Two Degrees | Total demand (MWh) | BSP | 383177.5396 | 383836.1987 | 379346.172 | 376737.0297 | 375745.0871 | 375622.3825 | 377553.823 | 379776.4536 | 380678.4815 | 383622.1095 | 387216.9276 | 396104.6172 | 402704.8097 | 411760.5211 | 421708.2962 | 430545.9717 | 441425.2594 | 450194.3676 | 459331.3885 | 465644.6906 | 472400.6969 | 479339.9963 | 486438.5514 | 492189.0786 | 497973.5041 | 502262.5317 | 507095.0779 | 511742.4002 | 516661.7568 | 521035.1965 | 525955.4352 | 530005.3087 | 532422.2285 | 534248.0781 | Total demand (MWh)_Total demand (MWh)
SAINT ANDREWS ROAD 132/33KV | SKELTON GRANGE | NPgY | NG FES - Two Degrees | Total demand (MWh) | BSP | 342127.5031 | 343311.0113 | 339277.4456 | 337287.8315 | 336608.0853 | 336669.2036 | 338632.1235 | 340815.6194 | 341928.0237 | 344735.2239 | 347975.3624 | 355582.4257 | 361401.0365 | 369348.405 | 378204.6691 | 386055.5568 | 395819.2939 | 403632.8977 | 411860.9067 | 417578.7111 | 423728.7689 | 429913.3694 | 436285.0034 | 441490.2351 | 446864.6833 | 451046.2617 | 455645.3399 | 460082.1236 | 464687.3341 | 468724.4859 | 473376.1876 | 477165.555 | 479380.7893 | 480986.3836 | Total demand (MWh)_Total demand (MWh)
SALTEND 132/33KV | SALTEND NORTH | NPgY | NG FES - Two Degrees | Total demand (MWh) | BSP | 20865.0969 | 21188.3679 | 20921.1023 | 20923.5008 | 20941.3591 | 20973.8224 | 21119.5924 | 21223.2079 | 21265.4458 | 21375.1819 | 21389.5932 | 21465.4473 | 21478.095 | 21546.4932 | 21669.3815 | 21704.2749 | 21904.0138 | 21990.6099 | 22183.8559 | 22262.5817 | 22395.5759 | 22474.1839 | 22606.0283 | 22682.099 | 22864.8846 | 23045.6759 | 23226.7105 | 23407.0652 | 23586.4022 | 23710.1671 | 23942.3696 | 24117.3434 | 24179.8113 | 24237.636 | Total demand (MWh)_Total demand (MWh)
SANTON | KEADBY | NPgY | NG FES - Two Degrees | Total demand (MWh) | BSP | 317257.0554 | 318659.0323 | 314986.0647 | 313302.2352 | 312848.2451 | 312723.3945 | 314359.1799 | 315932.543 | 316444.9415 | 318720.7734 | 321294.5014 | 327592.3801 | 332028.4395 | 338211.3109 | 344979.9886 | 350794.6233 | 358473.086 | 364447.5197 | 371040.5578 | 375338.9176 | 379964.4643 | 384575.6121 | 389481.3832 | 393293.1999 | 397301.1176 | 400256.5101 | 403604.7375 | 406838.2714 | 410305.5554 | 413238.55 | 416876.0028 | 419823.4726 | 421406.5304 | 422704.798 | Total demand (MWh)_Total demand (MWh)
SCUNTHORPE NORTH | KEADBY | NPgY | NG FES - Two Degrees | Total demand (MWh) | BSP | 650476.5901 | 658964.4645 | 650819.1457 | 650147.2074 | 650409.5096 | 651262.6039 | 655687.6677 | 659126.6122 | 660644.8809 | 664601.1662 | 666398.7362 | 671454.2019 | 674234.719 | 679235.3064 | 685923.4628 | 690046.4535 | 699000.0541 | 704382.3726 | 712561.5462 | 716874.9075 | 722682.8401 | 727166.9833 | 733039.4839 | 737063.2662 | 743712.8255 | 749824.5615 | 756114.3212 | 762322.4866 | 768579.2286 | 773224.5587 | 780789.3867 | 786602.0496 | 789013.4203 | 791075.1174 | Total demand (MWh)_Total demand (MWh)
SCUNTHORPE SOUTH | KEADBY | NPgY | NG FES - Two Degrees | Total demand (MWh) | BSP | 114629.2011 | 114060.4699 | 112816.3548 | 111673.0459 | 111259.6984 | 111148.7278 | 111673.9515 | 112428.3943 | 112776.7292 | 114093.9179 | 115982.1152 | 120103.0523 | 123354.3659 | 127563.0937 | 131987.6094 | 136156.9739 | 140793.6106 | 144782.3854 | 148636.9609 | 151454.0204 | 154302.3834 | 157396.2778 | 160411.9478 | 162955.7693 | 165081.0414 | 166505.7955 | 168188.1999 | 169787.3819 | 171525.4 | 173148.3913 | 174710.4774 | 176043.5706 | 176953.3449 | 177620.0784 | Total demand (MWh)_Total demand (MWh)
SILSDEN | BRADFORD WEST | NPgY | NG FES - Two Degrees | Total demand (MWh) | BSP | 321599.0777 | 319561.0509 | 316126.9667 | 312755.8539 | 311503.935 | 311061.9937 | 312420.5321 | 314535.9733 | 315517.9462 | 318802.7306 | 324256.8482 | 336399.0075 | 346034.1478 | 358517.9754 | 371569.943 | 384042.4764 | 397730.7716 | 409582.7908 | 420900.138 | 429306.0232 | 437620.4481 | 446709.0877 | 455500.0533 | 462963.2918 | 469211.2187 | 473391.6248 | 478321.9136 | 483002.2486 | 488065.7096 | 492856.5443 | 497365.8486 | 501217.8337 | 503890.5394 | 505777.5261 | Total demand (MWh)_Total demand (MWh)
SOWERBY BRIDGE 132/33KV | ELLAND | NPgY | NG FES - Two Degrees | Total demand (MWh) | BSP | 370791.9237 | 370349.1849 | 366021.8671 | 362876.1311 | 361515.524 | 360903.6859 | 362285.9705 | 364060.5527 | 364476.8605 | 366470.3228 | 369725.7228 | 378804.4685 | 385318.1081 | 394374.1294 | 404136.3486 | 412962.9251 | 423592.757 | 432261.3049 | 441092.5102 | 447242.4199 | 453618.0952 | 460371.3907 | 467181.3471 | 472654.7357 | 478088.0998 | 481860.0446 | 486246.9778 | 490443.6106 | 494982.0364 | 499145.5576 | 503627.7577 | 507363.109 | 509669.2766 | 511439.5322 | Total demand (MWh)_Total demand (MWh)
STAYGATE | SKELTON GRANGE | NPgY | NG FES - Two Degrees | Total demand (MWh) | BSP | 472319.4261 | 475233.7226 | 469449.1553 | 467240.2266 | 466481.4191 | 466544.0637 | 469175.6353 | 471751.6859 | 472792.5592 | 475943.736 | 478914.1158 | 486698.071 | 492123.1732 | 499982.4554 | 508996.1291 | 516433.3557 | 526792.4033 | 534568.6418 | 543456.4851 | 549182.0735 | 555684.9979 | 561925.477 | 568701.1062 | 573952.4348 | 580065.6057 | 584942.9463 | 590266.1108 | 595433.0183 | 600814.3198 | 605330.9588 | 611118.6635 | 615760.2875 | 618212.7498 | 620146.9449 | Total demand (MWh)_Total demand (MWh)
THORNHILL 132KV | ELLAND | NPgY | NG FES - Two Degrees | Total demand (MWh) | BSP | 495983.0298 | 497126.5194 | 491400.9191 | 488286.9116 | 487283.5054 | 487338.9977 | 490165.5466 | 493386.0847 | 495041.6071 | 499462.1749 | 504841.65 | 517074.1276 | 526544.9215 | 539271.1238 | 553246.1622 | 565826.0648 | 581069.4181 | 593477.0793 | 606301.8167 | 615320.3206 | 624872.5264 | 634628.6215 | 644561.4369 | 652743.8424 | 660799.3361 | 666918.1996 | 673722.0427 | 680270.1897 | 687116.2636 | 693171.2723 | 699943.4329 | 705498.3367 | 708829.6845 | 711242.9456 | Total demand (MWh)_Total demand (MWh)
WAKEFIELD MONCKTON ROAD | WEST MELTON SECTION 3 | NPgY | NG FES - Two Degrees | Total demand (MWh) | BSP | 265357.7874 | 266472.7418 | 263482.2766 | 262155.3179 | 261861.1502 | 262129.5122 | 263872.7892 | 265755.3402 | 266833.1406 | 269523.7832 | 272552.4234 | 278967.5611 | 284049.8318 | 290812.3171 | 298284.9474 | 304978.7609 | 313168.9726 | 319803.3197 | 326738.2625 | 331606.2308 | 336801.2422 | 342021.4288 | 347375.9203 | 351807.1241 | 356191.8236 | 359625.6627 | 363388.5623 | 367018.9835 | 370774.0198 | 374038.3125 | 377777.1131 | 380821.1075 | 382607.9013 | 383881.8494 | Total demand (MWh)_Total demand (MWh)
WAKEFIELD NORTH | SKELTON GRANGE | NPgY | NG FES - Two Degrees | Total demand (MWh) | BSP | 402759.9256 | 404092.4488 | 399418.2911 | 397028.3543 | 396217.0458 | 396216.7818 | 398328.4927 | 400542.4995 | 401328.5443 | 404515.9614 | 408024.4217 | 416586.7103 | 422763.7767 | 431311.362 | 440706.2116 | 448842.962 | 459250.8043 | 467478.2649 | 476319.1991 | 482222.7422 | 488662.9958 | 495181.2976 | 501982.7303 | 507379.099 | 512914.2143 | 517011.5772 | 521642.957 | 526106.8747 | 530869.0511 | 534999.6228 | 539874.1304 | 543863.0109 | 546134.8929 | 547943.9525 | Total demand (MWh)_Total demand (MWh)
WEST MELTON | WEST MELTON SECTION 3 | NPgY | NG FES - Two Degrees | Total demand (MWh) | BSP | 625926.956 | 627102.4261 | 620085.1136 | 616033.4989 | 614805.3126 | 614676.0764 | 617916.2361 | 621377.5308 | 622655.2457 | 627909.8301 | 634224.6476 | 649217.0838 | 660262.2339 | 675250.6806 | 691489.6928 | 705896.2978 | 723655.6947 | 738015.7774 | 753039.4485 | 763279.4017 | 774188.4237 | 785452.018 | 797007.0468 | 806297.4205 | 815303.9531 | 821768.0967 | 829178.2245 | 836296.5327 | 843952.0302 | 850692.0623 | 858320.2231 | 864617.7766 | 868335.3732 | 871266.7775 | Total demand (MWh)_Total demand (MWh)
WHINMOOR | FERRYBRIDGE B | NPgY | NG FES - Two Degrees | Total demand (MWh) | BSP | 349788.4903 | 349566.2415 | 345473.158 | 342558.0847 | 341286.9383 | 340799.9323 | 342118.8875 | 343746.1493 | 344018.4369 | 346248.6632 | 349273.7763 | 357547.7485 | 363361.1824 | 371463.0895 | 380194.307 | 387949.5705 | 397455.9614 | 405147.5604 | 413095.8932 | 418495.8485 | 424213.5973 | 430261.9061 | 436414.4261 | 441293.5733 | 446099.6113 | 449367.9634 | 453219.1795 | 456903.7139 | 460943.6042 | 464611.0709 | 468630.9161 | 471988.1117 | 474029.0217 | 475681.0491 | Total demand (MWh)_Total demand (MWh)
WOLD NEWTON | KEADBY | NPgY | NG FES - Two Degrees | Total demand (MWh) | BSP | 277984.631 | 277507.0405 | 275074.241 | 273133.3648 | 272986.582 | 272916.7366 | 274404.3509 | 276010.8513 | 276613.8639 | 280181.2737 | 285324.6598 | 295493.0818 | 303421.2714 | 313467.6431 | 323671.4073 | 333368.5106 | 344332.9356 | 353750.899 | 363083.3832 | 369698.8997 | 376072.7976 | 382970.9414 | 389807.1298 | 395455.9433 | 399824.7262 | 402508.1763 | 405824.8514 | 408970.8983 | 412521.3542 | 415682.5992 | 418880.1574 | 421587.2521 | 423292.2617 | 424642.1257 | Total demand (MWh)_Total demand (MWh)
YARBOROUGH ROAD 132/33KV | GRIMSBY WEST | NPgY | NG FES - Two Degrees | Total demand (MWh) | BSP | 334015.0217 | 335066.8895 | 331071.5325 | 328967.9112 | 328139.3305 | 327853.125 | 329352.9618 | 330893.6326 | 331247.2296 | 333086.2764 | 335221.7942 | 341441.3526 | 345638.4884 | 351716.2701 | 358473.9587 | 364209.8915 | 371844.7242 | 377728.2863 | 384201.9211 | 388412.4266 | 393034.1645 | 397684.9789 | 402613.6758 | 406411.2318 | 410607.4745 | 413686.4277 | 417184.9156 | 420559.7723 | 424181.8874 | 427326.7512 | 431144.8793 | 434257.4284 | 435979.4121 | 437389.3093 | Total demand (MWh)_Total demand (MWh)