## NPg DFES Parameters
Northern Powergrid DFES 2019 - Key Parameters
Parameter | Definition
Electric Vehicles (number) | Number of registered plug in electric vehicles (pure and hybrid)
Heat Pumps (number) | Number of heat pumps per residential household and commercial properties including from district heating schemes
Domestic photovoltaic installed capacity (MW) | Capacity of solar PV panels on domestic roofs for installations less than 4kW
Large solar generation installed capacity (MW) | Installed capacity of industrial and commercial solar farms
Wind generation installed capacity (MW) | Installed capacity of industrial and commercial onshore and offshore wind farms
Other generation installed capacity (MW) | Installed capacity of other generation including biomass, waste, CHP, gas, other thermal
Energy storage installed capacity (MW) | Installed capacity of domestic, industrial and commercial batteries
Domestic underlying energy consumption (MWh) | Annual energy consumption by residential households excluding electric vehicle and heat pump consumption
Industrial and commercial underlying energy consumption (MWh) | Annual energy consumption by industrial and commercial properties excluding electric vehicles and heat pump consumption
Total energy consumption including electric vehicles and heat pumps (MWh) | Total energy consumption by domestic households and industrial and commercial properties including electric vehicle and heat pump consumption
Peak demand at Primary Substations (MW) | Peak half hourly demand within the year
Peak demand with customer flexibility at Primary Substations (MW) | Peak half hourly demand within the year after load shifted by time of use tariffs and smart charging of EVs
Peak utilisation at Primary Substations (%) | Peak half hourly demand within the year as proportion of primary substation capacity
Peak utilisation with customer flexibility at Primary Substations (%) | Peak half hourly demand within the year as proportion of primary substation capacity after load shifted by time of use tariffs and smart charging of EVs
Scenarios | Pathway Features | Abbreviation in sheets
Community Renewables | Local energy schemes flourish | CR
Two Degrees | Large-scale centralised solutions | TD
Steady Progression | Pace of transition stays at similar rate to today | SP
Consumer Evolution | hift towards local generation | CE
Acronym | Definition
I&C | Industrial and commercial

## GSP Information
Licence | Grid Supply Point | Substation Type in Forecasting Model | Distribution Information | GSP ID
NPgN | BLYTH 66kV | GSP | NPgN GSP: distributes to primary network too | BLYTB1
NPgN | BLYTH 132kV | GSP | NPgN GSP: distributes to supply points only | BLYTH132
NPgN | FOURSTONES | GSP | NPgN GSP: distributes to supply points only | FOUR_1
NPgN | HARTMOOR | GSP | NPgN GSP: distributes to primary network too | HARM_6
NPgN | HAWTHORN PIT GRID | GSP | NPgN GSP: distributes to primary network too | HAWP_6
NPgN | KNARESBOROUGH | GSP | NPgN GSP: distributes to supply points only | KNARE_111
NPgN | LACKENBY | GSP | NPgN GSP: distributes to primary network too | LACK_6
NPgN | NORTON | GSP | NPgN GSP: distributes to supply points only | NORT_1
NPgN | OFFERTON | GSP | NPgN GSP: distributes to primary network too | OFFE_3
NPgN | OSBALDWICK | GSP | NPgN GSP: distributes to supply points only | OSBA_1
NPgN | POPPLETON | GSP | NPgN GSP: distributes to primary network too | POPP_3
NPgN | SALTHOLME | GSP | NPgN GSP: distributes to supply points only | SALH_1
NPgN | SOUTH SHIELDS | GSP | NPgN GSP: distributes to primary network too | SSHI_3
NPgN | SPADEADAM | GSP | NPgN Grid Supply Point - takes a supply from ENWL's Harker GSP. Distributes to Spadeadam 20kV and Spadeadam 33kV GSPs | Breakdown: see SPADEADAM 33KV (KIELD01) in BSP data and SPADEADAM 20KV (SPAD20) in Primary data.
NPgN | SPENNYMOOR | GSP | NPgN GSP: distributes to supply points only | SPEN_1
NPgN | STELLA NORTH | GSP | NPgN GSP: distributes to supply points only | STEN_1
NPgN | STELLA SOUTH | GSP | NPgN GSP: distributes to supply points only | STES_1
NPgN | TYNEMOUTH | GSP | NPgN GSP: distributes to supply points only | TYNE_1
NPgN | WEST BOLDON | GSP | NPgN GSP: distributes to primary network too | WBOL_6
NPgY | BRADFORD WEST | GSP | NPgY GSP: distributes to supply points only | BRAW_1
NPgY | CAMBLESFORTH | GSP | NPgY GSP: distributes to primary network too | CAMB_01
NPgY | CREYKE BECK | GSP | NPgY GSP: distributes to supply points only | CREB_1
NPgY | DRAX | GSP | NPgY GSP: distributes to supply points only | DRAX_YEDL
NPgY | ELLAND | GSP | NPgY GSP: distributes to supply points only | ELLA_1
NPgY | FERRYBRIDGE A | GSP | NPgY GSP: distributes to primary network too | FERRA2
NPgY | FERRYBRIDGE B | GSP | NPgY GSP: distributes to supply points only | FERRB9
NPgY | GRIMSBY WEST | GSP | NPgY GSP: distributes to supply points only | GRIW_1
NPgY | JORDANTHORPE | GSP | NPgY GSP: distributes to primary network too | JORD_3
NPgY | KEADBY | GSP | NPgY GSP: distributes to supply points only | KEAD_YEDL
NPgY | KIRKSTALL B | GSP | NPgY GSP: distributes to supply points only | KIRKB1
NPgY | NEEPSEND | GSP | NPgY GSP: distributes to primary network too | NEEP_3
NPgY | NORTON LEES | GSP | NPgY GSP: distributes to primary network too | NORL_3
NPgY | PITSMOOR 3/4 | GSP | NPgY GSP: distributes to primary network too | PITS_BB_B
NPgY | SALTEND NORTH | GSP | NPgY GSP: distributes to supply points only | SALT_1
NPgY | SHEFFIELD CITY | GSP | NPgY GSP: distributes to primary network too | SHEC_3
NPgY | SKELTON GRANGE | GSP | NPgY GSP: distributes to supply points only | SKLGB1
NPgY | TEMPLEBOROUGH 275/33KV | GSP | Customer GSP: NPgY primary network takes a connection from it. | TEMP_3
NPgY | THURCROFT | GSP | NPgY GSP: distributes to primary network too | THUR_6
NPgY | WEST MELTON SECTION 3 | GSP | NPgY GSP: distributes to supply points only | WMEL_BB3
NPgY | WEST MELTON / THORPE MARSH | GSP | NPgY GSP: distributes to supply points only | WMEL_THOM
NPgY | WINCOBANK | GSP | NPgY GSP: distributes to primary network too | WIBA_3
NPgY | PITSMOOR 1/2 | GSP | NPgY Grid Supply Point - feeding customer supply points only (no forecast) | PITS_BB_A

## Electric Vehicles_GSP
Grid Supply Point (GSP) Name | GSP_ID | Northern Powergrid Licence Area | Scenario name | Output parameter_Unit | Substation Type in Forecasting Model | 2017 | 2018 | 2019 | 2020 | 2021 | 2022 | 2023 | 2024 | 2025 | 2026 | 2027 | 2028 | 2029 | 2030 | 2031 | 2032 | 2033 | 2034 | 2035 | 2036 | 2037 | 2038 | 2039 | 2040 | 2041 | 2042 | 2043 | 2044 | 2045 | 2046 | 2047 | 2048 | 2049 | 2050
BLYTH 66kV | BLYTB1 | NPgN | NPg DFES - Community Renewables | Number of electric vehicles | GSP | 206.8969 | 301.6991 | 682.6915 | 1210.8644 | 1937.3793 | 2923.7072 | 4273.6389 | 6114.4472 | 8580.3698 | 11840.6824 | 16093.7827 | 21536.2847 | 28331.5641 | 36532.7392 | 46060.6759 | 56566.2769 | 67563.5091 | 78348.5628 | 88421.6443 | 97274.6061 | 104516.4333 | 110253.7379 | 114989.7793 | 119141.1706 | 121047.5891 | 122355.5744 | 123377.5614 | 124045.0958 | 124259.2453 | 124212.5058 | 123934.2498 | 123452.2609 | 123060.5247 | 122826.7107
BLYTH 132kV | BLYTH132 | NPgN | NPg DFES - Community Renewables | Number of electric vehicles | GSP | 134.7585 | 196.5061 | 444.6586 | 729.1619 | 1073.2389 | 1481.2948 | 1966.7859 | 2535.2439 | 3257.5605 | 4199.9402 | 5418.6431 | 6969.0202 | 8896.9871 | 11217.5729 | 13906.6476 | 16866.8237 | 19962.2557 | 22995.2812 | 25825.4459 | 28309.6485 | 30343.9651 | 31954.1226 | 33279.1253 | 34438.1085 | 34960.2291 | 35313.6137 | 35587.4851 | 35762.2465 | 35809.382 | 35783.6779 | 35693.2479 | 35545.2883 | 35423.2725 | 35349.2442
FOURSTONES | FOUR_1 | NPgN | NPg DFES - Community Renewables | Number of electric vehicles | GSP | 23.4617 | 34.212 | 77.4158 | 131.3637 | 200.8483 | 289.2803 | 403.0197 | 548.7697 | 740.0998 | 991.8047 | 1319.0925 | 1736.9948 | 2257.9938 | 2886.158 | 3615.2526 | 4418.6777 | 5259.3738 | 6083.5816 | 6853.1161 | 7529.1243 | 8082.3278 | 8520.4489 | 8881.6949 | 9198.1013 | 9342.3923 | 9440.9063 | 9517.6554 | 9567.3739 | 9582.4318 | 9577.6051 | 9555.1238 | 9517.0495 | 9485.9286 | 9467.2336
HARTMOOR | HARM_6 | NPgN | NPg DFES - Community Renewables | Number of electric vehicles | GSP | 84.6632 | 123.4567 | 279.3607 | 511.34 | 843.02 | 1309.0442 | 1966.3034 | 2887.481 | 4131.9128 | 5780.5981 | 7934.1522 | 10692.3937 | 14138.2871 | 18298.7798 | 23134.1896 | 28467.0472 | 34050.3382 | 39526.6209 | 44642.0905 | 49138.7796 | 52816.5359 | 55730.6265 | 58137.2618 | 60247.4581 | 61219.2038 | 61887.2032 | 62409.7382 | 62752.1423 | 62864.3657 | 62843.9777 | 62705.9317 | 62464.4996 | 62268.745 | 62152.2256
HAWTHORN PIT GRID | HAWP_6 | NPgN | NPg DFES - Community Renewables | Number of electric vehicles | GSP | 131.3328 | 191.5108 | 433.3551 | 770.8602 | 1236.8815 | 1871.7772 | 2743.464 | 3935.6363 | 5534.1257 | 7648.0384 | 10406.0513 | 13935.7003 | 18342.9634 | 23662.2937 | 29842.4294 | 36656.8917 | 43790.3738 | 50786.3245 | 57320.5386 | 63063.4029 | 67761.0506 | 71482.7978 | 74555.1889 | 77248.3945 | 78485.5588 | 79334.5536 | 79997.9951 | 80431.4921 | 80570.8961 | 80541.0491 | 80361.0098 | 80048.8237 | 79795.1607 | 79643.8031
KNARESBOROUGH | KNARE_111 | NPgN | NPg DFES - Community Renewables | Number of electric vehicles | GSP | 250.3015 | 364.9921 | 825.9124 | 1382.7362 | 2083.4153 | 2953.1272 | 4042.6915 | 5399.2829 | 7162.4658 | 9476.2192 | 12479.8414 | 16310.8215 | 21083.2979 | 26834.5194 | 33506.5917 | 40856.6261 | 48546.1042 | 56083.518 | 63119.7123 | 69299.2819 | 74357.293 | 78362.3802 | 81662.7739 | 84552.3593 | 85865.3668 | 86759.5341 | 87455.0892 | 87903.7143 | 88035.3099 | 87985.3068 | 87774.0299 | 87420.045 | 87129.9119 | 86955.0831
LACKENBY | LACK_6 | NPgN | NPg DFES - Community Renewables | Number of electric vehicles | GSP | 124.1399 | 181.022 | 409.6207 | 773.8307 | 1312.3775 | 2090.4659 | 3213.4077 | 4819.0593 | 7001.112 | 9896.145 | 13681.1906 | 18532.0107 | 24594.7157 | 31916.7306 | 40428.7862 | 49818.1015 | 59649.4096 | 69293.1673 | 78302.3908 | 86222.8626 | 92700.1457 | 97832.9525 | 102073.293 | 105792.1249 | 107507.9391 | 108688.9987 | 109613.5964 | 110220.7966 | 110422.6875 | 110390.8769 | 110151.7455 | 109730.6272 | 109389.7638 | 109187.2689
NORTON | NORT_1 | NPgN | NPg DFES - Community Renewables | Number of electric vehicles | GSP | 461.791 | 673.3882 | 1523.7581 | 2689.9793 | 4284.0965 | 6435.7358 | 9365.0446 | 13339.6452 | 18655.6369 | 25681.4753 | 34844.4679 | 46567.9958 | 61203.8482 | 78866.4242 | 99384.926 | 122007.8109 | 145688.6849 | 168912.0938 | 190601.8558 | 209663.7365 | 225257.0497 | 237610.4578 | 247807.0902 | 256744.4576 | 260846.5609 | 263659.9671 | 265857.7289 | 267292.3712 | 267750.7155 | 267647.4011 | 267045.6446 | 266005.1409 | 265159.0976 | 264653.8679
OFFERTON | OFFE_3 | NPgN | NPg DFES - Community Renewables | Number of electric vehicles | GSP | 55.8604 | 81.4561 | 184.3208 | 338.3613 | 559.3323 | 870.679 | 1310.831 | 1929.0208 | 2764.6707 | 3871.9501 | 5318.4484 | 7171.2248 | 9486.0167 | 12280.9268 | 15529.3207 | 19111.9607 | 22862.8866 | 26541.9587 | 29978.6646 | 32999.6996 | 35470.5171 | 37428.3033 | 39045.2188 | 40463.0021 | 41116.0259 | 41564.9928 | 41916.2219 | 42146.428 | 42221.9958 | 42208.4657 | 42115.8857 | 41953.8519 | 41822.4978 | 41744.3278
OSBALDWICK | OSBA_1 | NPgN | NPg DFES - Community Renewables | Number of electric vehicles | GSP | 466.3972 | 680.105 | 1538.957 | 2588.9605 | 3921.5793 | 5591.1821 | 7703.7913 | 10363.4948 | 13833.8094 | 18392.2328 | 24313.59 | 31869.2816 | 41284.6427 | 52633.1744 | 65801.2652 | 80309.1351 | 95488.1996 | 110368.0601 | 124259.4009 | 136460.6769 | 146446.6861 | 154354.4631 | 160872.3759 | 166579.8781 | 169177.0043 | 170947.4442 | 172325.4652 | 173215.8064 | 173480.3339 | 173386.1696 | 172973.491 | 172279.1726 | 171710.7027 | 171368.5638
POPPLETON | POPP_3 | NPgN | NPg DFES - Community Renewables | Number of electric vehicles | GSP | 81.9746 | 119.5362 | 270.4892 | 452.4888 | 681.178 | 964.5858 | 1319.0262 | 1759.4786 | 2331.55 | 3082.126 | 4056.3836 | 5298.9084 | 6846.7131 | 8711.8778 | 10875.6086 | 13259.1496 | 15752.7343 | 18196.9786 | 20478.6588 | 22482.5216 | 24122.7175 | 25421.4584 | 26491.6426 | 27428.5925 | 27854.229 | 28144.0387 | 28369.4519 | 28514.7961 | 28557.3323 | 28540.985 | 28472.3435 | 28357.422 | 28263.2124 | 28206.4315
SALTHOLME | SALH_1 | NPgN | NPg DFES - Community Renewables | Number of electric vehicles | GSP | 1.7619 | 2.5693 | 5.8138 | 10.9006 | 18.3653 | 29.0839 | 44.4762 | 66.3914 | 96.1365 | 135.5889 | 187.16 | 253.2437 | 335.83 | 435.5647 | 551.5028 | 679.385 | 813.2842 | 944.6265 | 1067.3243 | 1175.1914 | 1263.406 | 1333.3087 | 1391.0533 | 1441.6937 | 1465.049 | 1481.1209 | 1493.7008 | 1501.9584 | 1504.6959 | 1504.251 | 1500.9828 | 1495.2359 | 1490.5825 | 1487.8169
SOUTH SHIELDS | SSHI_3 | NPgN | NPg DFES - Community Renewables | Number of electric vehicles | GSP | 53.6426 | 78.2221 | 177.0028 | 325.3653 | 538.5129 | 839.2222 | 1264.7953 | 1863.079 | 2672.052 | 3744.0573 | 5144.5373 | 6938.4235 | 9179.6856 | 11885.8512 | 15031.1421 | 18500.0982 | 22132.0192 | 25694.3817 | 29022.0819 | 31947.3138 | 34339.7638 | 36235.4634 | 37801.1263 | 39173.9834 | 39806.3731 | 40241.1818 | 40581.3478 | 40804.3266 | 40877.5734 | 40864.5457 | 40774.9734 | 40618.152 | 40491.0337 | 40415.3917
SPADEADAM | See BSP data for Breakdown | NPgN | NPg DFES - Community Renewables | Number of electric vehicles | GSP | 6.8913 | 10.049 | 22.7391 | 40.75 | 65.8567 | 100.3573 | 148.0896 | 213.8367 | 302.1861 | 419.0859 | 571.6573 | 766.9603 | 1010.862 | 1305.2694 | 1647.3539 | 2024.5736 | 2419.4691 | 2806.7645 | 3168.5112 | 3486.4628 | 3746.5355 | 3952.5876 | 4122.7091 | 4271.8468 | 4340.4056 | 4387.4774 | 4424.2725 | 4448.3351 | 4456.1173 | 4454.5272 | 4444.6206 | 4427.3994 | 4413.4154 | 4405.0772
SPENNYMOOR | SPEN_1 | NPgN | NPg DFES - Community Renewables | Number of electric vehicles | GSP | 311.8695 | 454.7712 | 1029.0667 | 1801.9174 | 2846.4885 | 4241.4884 | 6122.1696 | 8650.0898 | 12021.1182 | 16473.1695 | 22276.7362 | 29699.7215 | 38964.7073 | 50144.1015 | 63129.3522 | 77445.1339 | 92429.5712 | 107123.8509 | 120847.0598 | 132906.7862 | 142772.6498 | 150588.24 | 157038.2426 | 162691.0518 | 165282.9983 | 167059.4266 | 168446.5502 | 169350.9677 | 169637.6149 | 169569.0167 | 169185.1344 | 168523.5809 | 167985.214 | 167663.4108
STELLA NORTH | STEN_1 | NPgN | NPg DFES - Community Renewables | Number of electric vehicles | GSP | 198.739 | 289.8032 | 655.7733 | 1198.5285 | 1973.2226 | 3060.1031 | 4591.0835 | 6734.4481 | 9628.9832 | 13463.4988 | 18471.9799 | 24886.5484 | 32900.1313 | 42575.3953 | 53820.0169 | 66221.3231 | 79204.9206 | 91939.6117 | 103835.1947 | 114291.7803 | 122844.076 | 129620.4982 | 135216.7834 | 140123.6828 | 142383.0651 | 143936.0971 | 145150.8848 | 145946.8052 | 146207.4543 | 146159.7382 | 145838.4265 | 145276.6924 | 144821.1915 | 144550.0332
STELLA SOUTH | STES_1 | NPgN | NPg DFES - Community Renewables | Number of electric vehicles | GSP | 195.2038 | 284.6481 | 644.1081 | 1120.5189 | 1758.4318 | 2602.7242 | 3731.3853 | 5236.0104 | 7237.16 | 9878.3246 | 13319.8252 | 17720.3933 | 23211.8975 | 29837.2491 | 37531.8794 | 46014.2812 | 54892.4299 | 63598.2971 | 71728.4784 | 78872.7161 | 84717.6004 | 89347.6235 | 93168.0948 | 96516.0377 | 98049.7701 | 99100.2753 | 99920.2553 | 100454.326 | 100622.3718 | 100580.0186 | 100350.9224 | 99957.2832 | 99636.7046 | 99444.9199
TYNEMOUTH | TYNE_1 | NPgN | NPg DFES - Community Renewables | Number of electric vehicles | GSP | 159.0654 | 231.9507 | 524.8633 | 966.4131 | 1601.9559 | 2499.9967 | 3772.6143 | 5563.785 | 7986.575 | 11197.3899 | 15392.2625 | 20765.7042 | 27479.3896 | 35585.8243 | 45007.8247 | 55399.4962 | 66279.4181 | 76951.0249 | 86919.7207 | 95682.8207 | 102849.8225 | 108528.7537 | 113219.0852 | 117331.8713 | 119226.5903 | 120529.4346 | 121548.7423 | 122216.9856 | 122436.6863 | 122397.9268 | 122129.8583 | 121660.3399 | 121279.7895 | 121053.3682
WEST BOLDON | WBOL_6 | NPgN | NPg DFES - Community Renewables | Number of electric vehicles | GSP | 229.0015 | 333.9322 | 755.6294 | 1375.8785 | 2257.3572 | 3489.4474 | 5219.4614 | 7634.6102 | 10893.3811 | 15209.5209 | 20846.3266 | 28064.9709 | 37082.5202 | 47969.4893 | 60621.8698 | 74575.405 | 89183.8843 | 103512.1178 | 116896.0566 | 128660.7309 | 138283.0497 | 145907.199 | 152203.2843 | 157723.6054 | 160264.7262 | 162011.0773 | 163376.9227 | 164271.5266 | 164563.8698 | 164509.2982 | 164146.9218 | 163514.0214 | 163000.6872 | 162695.0151
BRADFORD WEST | BRAW_1 | NPgY | NPg DFES - Community Renewables | Number of electric vehicles | GSP | 503.1151 | 770.3514 | 1381.3614 | 2441.3851 | 4022.1905 | 6324.6798 | 9668.8364 | 14491.3535 | 20961.9381 | 29486.0374 | 40564.8471 | 54695.6178 | 72261.9931 | 93364.2429 | 117766.5804 | 144532.3752 | 172396.8646 | 199576.3377 | 224833.7615 | 246928.9669 | 265371.2451 | 280236.2394 | 292529.2909 | 303317.9471 | 308326.5715 | 311788.9156 | 314506.2281 | 316303.2138 | 316927.5704 | 316873.9526 | 316219.1584 | 315038.3949 | 314088.1753 | 313527.4619
CAMBLESFORTH | CAMB_01 | NPgY | NPg DFES - Community Renewables | Number of electric vehicles | GSP | 62.0172 | 94.9585 | 170.2756 | 271.8032 | 408.837 | 592.161 | 840.0279 | 1175.5963 | 1621.2913 | 2207.1337 | 2967.3728 | 3935.9608 | 5138.9957 | 6583.3043 | 8252.1845 | 10081.6898 | 11985.485 | 13841.6544 | 15565.603 | 17072.4632 | 18325.6026 | 19332.315 | 20163.3941 | 20891.912 | 21226.6015 | 21456.296 | 21635.7967 | 21753.0975 | 21790.849 | 21782.8178 | 21734.1595 | 21649.7574 | 21581.1835 | 21540.2703
CREYKE BECK | CREB_1 | NPgY | NPg DFES - Community Renewables | Number of electric vehicles | GSP | 952.6833 | 1458.7136 | 2615.7034 | 4129.5424 | 6143.729 | 8801.9559 | 12351.3153 | 17099.3599 | 23392.9428 | 31661.8712 | 42389.0045 | 56052.9356 | 73021.27 | 93390.1839 | 116922.5326 | 142716.9393 | 169556.4741 | 195722.2524 | 220021.4413 | 241257.2031 | 258904.2938 | 273071.5647 | 284763.0281 | 295009.23 | 299706.3434 | 302925.0934 | 305438.2285 | 307076.4018 | 307594.7084 | 307469.1016 | 306772.0063 | 305571.5429 | 304594.4404 | 304010.2686
DRAX | DRAX_YEDL | NPgY | NPg DFES - Community Renewables | Number of electric vehicles | GSP | 81.1546 | 124.2609 | 222.8194 | 357.3321 | 539.9375 | 785.5418 | 1119.2342 | 1573.062 | 2176.2849 | 2969.3215 | 3998.554 | 5309.9651 | 6938.9102 | 8894.6374 | 11154.5879 | 13632.1562 | 16210.4127 | 18724.2553 | 21059.1272 | 23100.1086 | 24797.9074 | 26162.1836 | 27288.5951 | 28276.0881 | 28730.1192 | 29041.8916 | 29285.6154 | 29445.0339 | 29496.6626 | 29486.2339 | 29420.7393 | 29306.8181 | 29214.3247 | 29159.1839
ELLAND | ELLA_1 | NPgY | NPg DFES - Community Renewables | Number of electric vehicles | GSP | 477.1064 | 730.5279 | 1309.9516 | 2229.9333 | 3559.8442 | 5449.3006 | 8139.7504 | 11955.5818 | 17062.1347 | 23785.5108 | 32520.4521 | 43658.5127 | 57501.5045 | 74128.3265 | 93351.5481 | 114433.6495 | 136378.7729 | 157781.9927 | 177668.839 | 195062.2016 | 209566.5298 | 221247.6158 | 230903.3916 | 239375.0128 | 243297.6451 | 246004.3871 | 248126.4427 | 249525.6693 | 250003.0368 | 249948.0307 | 249420.8674 | 248480.0307 | 247720.9867 | 247271.7715
FERRYBRIDGE A | FERRA2 | NPgY | NPg DFES - Community Renewables | Number of electric vehicles | GSP | 224.3332 | 343.4907 | 615.9329 | 977.1431 | 1460.8384 | 2103.1287 | 2965.6442 | 4125.7943 | 5665.0092 | 7687.7435 | 10312.1762 | 13655.4508 | 17807.5757 | 22792.098 | 28551.1654 | 34864.149 | 41433.1782 | 47837.5672 | 53785.3926 | 58983.7691 | 63305.135 | 66775.4525 | 69639.7823 | 72150.3098 | 73302.3407 | 74092.3309 | 74709.3936 | 75112.0902 | 75240.5156 | 75211.1696 | 75041.8076 | 74749.1838 | 74511.2036 | 74369.0588
FERRYBRIDGE B | FERRB9 | NPgY | NPg DFES - Community Renewables | Number of electric vehicles | GSP | 458.3637 | 701.8297 | 1258.4912 | 2023.2634 | 3064.6263 | 4469.1892 | 6382.3218 | 8990.3335 | 12458.2232 | 17017.7285 | 22935.5794 | 30476.2167 | 39842.9951 | 51089.1035 | 64084.9926 | 78332.6016 | 93159.4759 | 107616.1716 | 121043.9251 | 132781.9031 | 142547.5777 | 150395.8586 | 156876.2154 | 162557.6202 | 165170.9003 | 166965.8911 | 168369.3384 | 169287.7628 | 169586.1458 | 169527.49 | 169152.0296 | 168498.023 | 167967.2187 | 167650.9038
GRIMSBY WEST | GRIW_1 | NPgY | NPg DFES - Community Renewables | Number of electric vehicles | GSP | 295.6631 | 452.7085 | 811.7777 | 1300.8455 | 1964.1496 | 2855.5218 | 4065.6468 | 5710.2374 | 7895.9438 | 10769.3412 | 14498.4739 | 19249.9371 | 25151.8181 | 32237.6206 | 40425.5795 | 49401.9227 | 58743.0158 | 67850.6872 | 76309.8895 | 83704.2568 | 89855.0194 | 94797.3009 | 98877.7977 | 102455.0019 | 104099.5237 | 105228.6769 | 106111.3301 | 106688.583 | 106875.3447 | 106837.3024 | 106599.7812 | 106186.8207 | 105851.4981 | 105651.5674
JORDANTHORPE | JORD_3 | NPgY | NPg DFES - Community Renewables | Number of electric vehicles | GSP | 170.8237 | 261.559 | 469.0164 | 729.519 | 1068.9657 | 1507.8722 | 2082.5875 | 2836.7416 | 3833.0935 | 5141.2174 | 6837.3563 | 8997.059 | 11678.2827 | 14896.195 | 18612.9159 | 22686.1621 | 26923.8499 | 31054.551 | 34889.8723 | 38240.7458 | 41021.9485 | 43252.2358 | 45091.6852 | 46703.1081 | 47439.1859 | 47942.3264 | 48334.5813 | 48589.1904 | 48667.4039 | 48644.3477 | 48531.3895 | 48339.0964 | 48182.1264 | 48087.9699
KEADBY | KEAD_YEDL | NPgY | NPg DFES - Community Renewables | Number of electric vehicles | GSP | 857.1616 | 1312.4544 | 2353.4376 | 3507.4252 | 4906.7328 | 6580.8156 | 8600.6749 | 11024.0112 | 14173.6538 | 18293.8062 | 23622.3183 | 30394.5532 | 38789.9289 | 48855.468 | 60466.0806 | 73178.5781 | 86394.8101 | 99267.7187 | 111208.8535 | 121626.9762 | 130219.8537 | 137070.9232 | 142704.1325 | 147628.8188 | 149836.2406 | 151324.8434 | 152475.9479 | 153205.7504 | 153392.0946 | 153268.9282 | 152870.6308 | 152227.1643 | 151694.7599 | 151370.5578
KIRKSTALL B | KIRKB1 | NPgY | NPg DFES - Community Renewables | Number of electric vehicles | GSP | 378.3831 | 579.3663 | 1038.8951 | 1697.7075 | 2611.9111 | 3866.1906 | 5600.5397 | 7997.6915 | 11192.4333 | 15394.8929 | 20851.2292 | 27805.5333 | 36445.6674 | 46820.7593 | 58812.2028 | 71960.2547 | 85644.1726 | 98987.7773 | 111383.2113 | 122220.8009 | 131244.8132 | 138502.4921 | 144497.5499 | 149754.8822 | 152178.853 | 153846.5608 | 155151.7622 | 156008.2316 | 156291.5381 | 156244.4586 | 155904.2735 | 155306.704 | 154822.7158 | 154534.9894
NEEPSEND | NEEP_3 | NPgY | NPg DFES - Community Renewables | Number of electric vehicles | GSP | 173.7574 | 266.0509 | 477.0712 | 771.1686 | 1174.2382 | 1721.1204 | 2469.9666 | 3495.8099 | 4860.9818 | 6656.1972 | 8986.5239 | 11956.1347 | 15645.1622 | 20074.5646 | 25193.4557 | 30805.6298 | 36646.177 | 42341.1073 | 47630.9419 | 52255.4011 | 56103.9562 | 59197.7144 | 61752.6029 | 63992.716 | 65023.9784 | 65732.7431 | 66287.0978 | 66650.227 | 66768.9718 | 66746.9408 | 66600.0052 | 66343.2984 | 66135.1042 | 66011.143
NORTON LEES | NORL_3 | NPgY | NPg DFES - Community Renewables | Number of electric vehicles | GSP | 209.809 | 321.2519 | 576.0552 | 907.2349 | 1346.4274 | 1924.2167 | 2693.4107 | 3719.4126 | 5078.7242 | 6864.4863 | 9180.9482 | 12131.4342 | 15795.2926 | 20193.2842 | 25274.1214 | 30843.2055 | 36637.815 | 42286.8388 | 47532.7348 | 52117.0876 | 55926.0344 | 58983.3933 | 61506.2431 | 63717.0969 | 64730.0736 | 65423.9715 | 65965.6343 | 66318.4957 | 66429.6648 | 66401.8945 | 66250.8076 | 65991.073 | 65779.5732 | 65653.0629
PITSMOOR 3/4 | PITS_BB_B | NPgY | NPg DFES - Community Renewables | Number of electric vehicles | GSP | 70.8729 | 108.518 | 194.5898 | 318.3804 | 490.3928 | 726.677 | 1053.7395 | 1506.2197 | 2109.3435 | 2902.7373 | 3932.8783 | 5245.8535 | 6877.1356 | 8836.0007 | 11100.0672 | 13582.5301 | 16166.1857 | 18685.6038 | 21026.0167 | 23072.3149 | 24776.2775 | 26146.7809 | 27278.8873 | 28271.6995 | 28729.5234 | 29044.5441 | 29291.1055 | 29452.928 | 29506.5201 | 29497.721 | 29433.5716 | 29320.8215 | 29229.5151 | 29175.2432
SALTEND NORTH | SALT_1 | NPgY | NPg DFES - Community Renewables | Number of electric vehicles | GSP | 127.9657 | 195.9364 | 351.3449 | 554.3803 | 824.3223 | 1180.3253 | 1655.3568 | 2290.4063 | 3132.0793 | 4237.8987 | 5672.4344 | 7499.6848 | 9768.8051 | 12492.6557 | 15639.5127 | 19088.842 | 22677.9132 | 26176.8705 | 29426.2027 | 32265.8621 | 34625.5471 | 36519.8576 | 38083.0969 | 39453.0756 | 40081.0342 | 40511.3146 | 40847.2524 | 41066.2015 | 41135.41 | 41118.5235 | 41025.2248 | 40864.618 | 40733.8813 | 40655.7103
SHEFFIELD CITY | SHEC_3 | NPgY | NPg DFES - Community Renewables | Number of electric vehicles | GSP | 81.4604 | 124.7292 | 223.659 | 359.6318 | 544.8167 | 794.6336 | 1134.9594 | 1598.9653 | 2215.972 | 3027.2033 | 4080.1165 | 5421.7621 | 7088.322 | 9089.2598 | 11401.5276 | 13936.5086 | 16574.5571 | 19146.745 | 21535.8629 | 23624.3337 | 25361.8994 | 26758.3226 | 27911.3598 | 28922.2439 | 29387.2331 | 29706.6272 | 29956.3541 | 30119.7818 | 30172.8877 | 30162.4662 | 30095.6762 | 29979.3257 | 29884.8955 | 29828.6244
SKELTON GRANGE | SKLGB1 | NPgY | NPg DFES - Community Renewables | Number of electric vehicles | GSP | 795.9857 | 1218.7841 | 2185.472 | 3657.4728 | 5751.4912 | 8686.9803 | 12821.047 | 18628.7188 | 26389.0912 | 36603.1647 | 49870.1161 | 66784.2121 | 87803.264 | 113046.9673 | 142229.2901 | 174230.9063 | 207540.4481 | 240025.3202 | 270206.2172 | 296599.676 | 318597.2401 | 336304.2941 | 350937.4531 | 363773.8183 | 369708.2849 | 373798.8982 | 377003.8845 | 379113.4862 | 379825.3156 | 379730.4781 | 378920.1356 | 377482.3957 | 376320.79 | 375632.1832
TEMPLEBOROUGH 275/33KV | TEMP_3 | NPgY | NPg DFES - Community Renewables | Number of electric vehicles | GSP | 15.4434 | 23.6464 | 42.4018 | 66.0338 | 96.8826 | 136.8419 | 189.2568 | 258.1571 | 349.2123 | 468.7679 | 623.7932 | 821.1945 | 1066.2704 | 1360.4074 | 1700.1467 | 2072.4816 | 2459.8531 | 2837.45 | 3188.0515 | 3494.3755 | 3748.6511 | 3952.5794 | 4120.7802 | 4268.1355 | 4335.4678 | 4381.5031 | 4417.3978 | 4440.7059 | 4447.8859 | 4445.8055 | 4435.5042 | 4417.9497 | 4403.6235 | 4395.0328
THURCROFT | THUR_6 | NPgY | NPg DFES - Community Renewables | Number of electric vehicles | GSP | 806.6045 | 1235.0431 | 2214.627 | 3276.0616 | 4544.2354 | 6035.1168 | 7797.71 | 9860.5348 | 12528.6453 | 16015.0683 | 20520.4866 | 26243.4015 | 33334.8378 | 41834.3944 | 51634.7493 | 62362.144 | 73512.1755 | 84370.0732 | 94439.1519 | 103220.1986 | 110448.8559 | 116201.9328 | 120927.8202 | 125056.6307 | 126896.2572 | 128131.4116 | 129083.973 | 129683.1505 | 129825.5495 | 129708.4526 | 129360.5887 | 128806.465 | 128346.2715 | 128064.8952
WEST MELTON SECTION 3 | WMEL_BB3 | NPgY | NPg DFES - Community Renewables | Number of electric vehicles | GSP | 878.0058 | 1344.3703 | 2410.6678 | 3718.9179 | 5402.7098 | 7552.7662 | 10333.5942 | 13937.1397 | 18687.5599 | 24921.4342 | 33001.6397 | 43287.6864 | 56055.1429 | 71376.1399 | 89069.0019 | 108456.67 | 128625.1404 | 148282.4917 | 166531.923 | 182473.2829 | 195693.6663 | 206287.3342 | 215021.0955 | 222670.1355 | 226155.6827 | 228534.1425 | 230386.5309 | 231585.4194 | 231946.1233 | 231826.1204 | 231279.298 | 230355.3485 | 229599.692 | 229145.4501
WEST MELTON / THORPE MARSH | WMEL_THOM | NPgY | NPg DFES - Community Renewables | Number of electric vehicles | GSP | 1033.2772 | 1582.116 | 2836.9834 | 4325.8301 | 6206.6519 | 8561.8599 | 11548.1373 | 15337.9416 | 20315.3792 | 26841.7844 | 35296.2443 | 46054.2132 | 59403.073 | 75418.0712 | 93906.9406 | 114162.6221 | 135230.6695 | 155761.3431 | 174817.5185 | 191458.3279 | 205239.4049 | 216268.1427 | 225354.3958 | 233308.4874 | 236917.9292 | 239373.6424 | 241282.7992 | 242512.1638 | 242868.3466 | 242724.6445 | 242136.9644 | 241156.1433 | 240351.4434 | 239866.0057
WINCOBANK | WIBA_3 | NPgY | NPg DFES - Community Renewables | Number of electric vehicles | GSP | 20.4757 | 31.3516 | 56.2183 | 94.2653 | 148.4919 | 224.6305 | 331.9993 | 483.0091 | 684.83 | 950.474 | 1295.5258 | 1735.4429 | 2282.1341 | 2938.7127 | 3697.744 | 4530.1134 | 5396.5089 | 6241.4612 | 7026.4936 | 7713.0216 | 8285.2446 | 8745.8863 | 9126.574 | 9460.5244 | 9614.9445 | 9721.3998 | 9804.8137 | 9859.7305 | 9878.286 | 9875.8553 | 9854.8104 | 9817.4449 | 9787.2612 | 9769.3717
PITSMOOR 1/2 | PITS_BB_A | NPgY | NPg DFES - Community Renewables | Number of electric vehicles | GSP | 0 | 0 | 0 | 0 | 0 | 0 | 0 | 0 | 0 | 0 | 0 | 0 | 0 | 0 | 0 | 0 | 0 | 0 | 0 | 0 | 0 | 0 | 0 | 0 | 0 | 0 | 0 | 0 | 0 | 0 | 0 | 0 | 0 | 0
BLYTH 66kV | BLYTB1 | NPgN | NPg DFES - Two Degrees | Number of electric vehicles | GSP | 206.8969 | 301.6991 | 676.0928 | 1199.0445 | 1918.9473 | 2896.6349 | 4235.6301 | 6062.1921 | 8510.8918 | 11748.2121 | 15970.4936 | 21371.4064 | 28111.2713 | 36238.7765 | 45670.1032 | 56051.0671 | 66890.5322 | 77480.5499 | 87317.8457 | 95895.7277 | 102965.7875 | 108430.1212 | 112919.4485 | 116875.8606 | 118939.0747 | 120320.8263 | 121555.4998 | 122547.1054 | 123153.0475 | 123521.3569 | 123647.1692 | 123526.3093 | 123175.7025 | 122374.0447
BLYTH 132kV | BLYTH132 | NPgN | NPg DFES - Two Degrees | Number of electric vehicles | GSP | 134.7585 | 196.5061 | 440.3606 | 722.0441 | 1063.0283 | 1467.5786 | 1949.2937 | 2513.5773 | 3225.3228 | 4155.9004 | 5361.2454 | 6895.9285 | 8805.1638 | 11102.9536 | 13763.8505 | 16689.0443 | 19741.1788 | 22721.4482 | 25488.1648 | 27898.4816 | 29886.0726 | 31422.813 | 32681.3698 | 33787.498 | 34355.7825 | 34730.3865 | 35063.6218 | 35328.5831 | 35484.8475 | 35575.0175 | 35597.6915 | 35552.2985 | 35443.6544 | 35210.3757
FOURSTONES | FOUR_1 | NPgN | NPg DFES - Two Degrees | Number of electric vehicles | GSP | 23.4617 | 34.212 | 76.6675 | 130.0814 | 198.9374 | 286.6017 | 399.4354 | 544.0798 | 733.5215 | 982.9361 | 1307.4001 | 1721.7246 | 2238.1743 | 2860.501 | 3582.1117 | 4376.0187 | 5204.7651 | 6014.277 | 6766.0783 | 7421.4116 | 7961.6463 | 8379.2411 | 8721.9263 | 9023.6297 | 9180.11 | 9284.3087 | 9377.2667 | 9451.6575 | 9496.5515 | 9523.3587 | 9531.7038 | 9521.3282 | 9493.5308 | 9431.4846
HARTMOOR | HARM_6 | NPgN | NPg DFES - Two Degrees | Number of electric vehicles | GSP | 84.6632 | 123.4567 | 276.6605 | 506.3486 | 834.9997 | 1296.923 | 1948.8155 | 2862.8041 | 4100.016 | 5738.4475 | 7877.6022 | 10615.7908 | 14034.3848 | 18158.0239 | 22944.647 | 28214.1999 | 33717.097 | 39093.7897 | 44088.7735 | 48444.8615 | 52034.9796 | 54809.5729 | 57090.1532 | 59100.819 | 60151.6292 | 60856.9582 | 61487.6077 | 61994.8137 | 62306.2564 | 62496.8419 | 62564.1092 | 62505.7776 | 62330.4264 | 61925.4577
HAWTHORN PIT GRID | HAWP_6 | NPgN | NPg DFES - Two Degrees | Number of electric vehicles | GSP | 131.3328 | 191.5108 | 429.1663 | 763.3354 | 1225.114 | 1854.4454 | 2719.0642 | 3902.0016 | 5489.5342 | 7588.7327 | 10326.9305 | 13829.7519 | 18201.1875 | 23472.8083 | 29590.3137 | 36323.9251 | 43355.0279 | 50224.3859 | 56605.5452 | 62169.8428 | 66756.0108 | 70300.5639 | 73212.8084 | 75779.4625 | 77118.2579 | 78015.0849 | 78816.5068 | 79460.2546 | 79853.8426 | 80093.2576 | 80175.3455 | 80097.3754 | 79870.3241 | 79350.6061
KNARESBOROUGH | KNARE_111 | NPgN | NPg DFES - Two Degrees | Number of electric vehicles | GSP | 250.3015 | 364.9921 | 817.9293 | 1369.2386 | 2063.594 | 2925.7826 | 4006.7367 | 5353.1397 | 7096.3793 | 9386.6977 | 12362.3058 | 16158.7012 | 20888.1047 | 26584.9711 | 33188.1325 | 40451.1561 | 48031.8523 | 55435.8495 | 62311.2077 | 68303.3257 | 73243.4733 | 77062.411 | 80194.4355 | 82950.4852 | 84375.9295 | 85322.3052 | 86165.8824 | 86839.6994 | 87243.6561 | 87482.55 | 87552.935 | 87452.726 | 87193.8292 | 86622.7574
LACKENBY | LACK_6 | NPgN | NPg DFES - Two Degrees | Number of electric vehicles | GSP | 124.1399 | 181.022 | 405.6614 | 766.2769 | 1299.8917 | 2071.1091 | 3184.8284 | 4777.8748 | 6949.0797 | 9827.7946 | 13589.0112 | 18405.8209 | 24421.4773 | 31679.27 | 40105.7407 | 49383.5537 | 59072.9389 | 68540.6363 | 77336.7517 | 85008.4924 | 91330.9295 | 96216.9895 | 100234.3898 | 103777.3035 | 105631.6764 | 106878.3191 | 107993.4531 | 108891.1754 | 109444.2355 | 109784.2265 | 109906.8254 | 109807.8193 | 109502.2983 | 108791.699
NORTON | NORT_1 | NPgN | NPg DFES - Two Degrees | Number of electric vehicles | GSP | 461.791 | 673.3882 | 1509.0297 | 2663.721 | 4243.3382 | 6376.1438 | 9281.754 | 13225.6422 | 18503.3302 | 25478.5247 | 34574.1582 | 46207.2821 | 60723.1416 | 78226.6427 | 98536.8999 | 120891.4192 | 144232.8015 | 167036.6853 | 188219.339 | 206689.6302 | 221913.4134 | 233679.7463 | 243345.7545 | 251863.6946 | 256303.8652 | 259276.2129 | 261931.8564 | 264064.1205 | 265365.8862 | 266156.1146 | 266424.3238 | 266161.6518 | 265404.5562 | 263676.6846
OFFERTON | OFFE_3 | NPgN | NPg DFES - Two Degrees | Number of electric vehicles | GSP | 55.8604 | 81.4561 | 182.5392 | 335.0584 | 554.0109 | 862.6169 | 1299.1728 | 1912.5351 | 2743.4106 | 3843.8724 | 5280.7592 | 7120.1168 | 9416.6103 | 12186.789 | 15402.4206 | 18942.5303 | 22639.4318 | 26251.5696 | 29607.2928 | 32533.823 | 34945.7425 | 36809.7673 | 38341.9575 | 39692.8481 | 40398.9613 | 40873.0008 | 41296.8692 | 41637.8048 | 41847.226 | 41975.4432 | 42020.8036 | 41981.7669 | 41864.0962 | 41592.1346
OSBALDWICK | OSBA_1 | NPgN | NPg DFES - Two Degrees | Number of electric vehicles | GSP | 466.3972 | 680.105 | 1524.0818 | 2563.6883 | 3884.2699 | 5539.4103 | 7635.2755 | 10274.9265 | 13707.9446 | 18222.0368 | 24089.7893 | 31578.6539 | 40910.1232 | 52152.1036 | 65184.5203 | 79520.5941 | 94484.5211 | 109100.2412 | 122673.0343 | 134502.9979 | 144255.7566 | 151794.8369 | 157979.3031 | 163422.4716 | 166240.814 | 168114.1483 | 169784.5472 | 171119.7868 | 171922.3724 | 172398.8365 | 172542.388 | 172348.6922 | 171841.233 | 170716.6977
POPPLETON | POPP_3 | NPgN | NPg DFES - Two Degrees | Number of electric vehicles | GSP | 81.9746 | 119.5362 | 267.8747 | 448.0718 | 674.6974 | 955.6542 | 1307.2951 | 1744.4417 | 2309.9856 | 3052.9059 | 4018.0296 | 5249.2971 | 6783.1009 | 8630.6174 | 10771.9911 | 13127.3168 | 15585.6369 | 17986.6386 | 20216.1927 | 22159.305 | 23761.2965 | 24999.7079 | 26015.3241 | 26908.9915 | 27371.1111 | 27677.856 | 27951.2653 | 28169.6253 | 28300.472 | 28377.7997 | 28400.4904 | 28367.8744 | 28283.8131 | 28098.5426
SALTHOLME | SALH_1 | NPgN | NPg DFES - Two Degrees | Number of electric vehicles | GSP | 1.7619 | 2.5693 | 5.7576 | 10.7942 | 18.1906 | 28.8146 | 44.0806 | 65.8241 | 95.4161 | 134.6412 | 185.8834 | 251.5003 | 333.4428 | 432.3009 | 547.0724 | 673.4362 | 805.4034 | 934.3498 | 1054.1479 | 1158.6306 | 1244.7378 | 1311.2831 | 1365.994 | 1414.2404 | 1439.4847 | 1456.4503 | 1471.6247 | 1483.8382 | 1491.3574 | 1495.9754 | 1497.6333 | 1496.2743 | 1492.104 | 1482.4187
SOUTH SHIELDS | SSHI_3 | NPgN | NPg DFES - Two Degrees | Number of electric vehicles | GSP | 53.6426 | 78.2221 | 175.292 | 322.1893 | 533.3896 | 831.4514 | 1253.5465 | 1847.1568 | 2651.5403 | 3716.9752 | 5108.1759 | 6889.0923 | 9112.6548 | 11794.8858 | 14908.4594 | 18336.234 | 21915.8382 | 25413.3775 | 28662.6474 | 31496.3522 | 33831.7634 | 35636.6564 | 37120.2647 | 38428.3394 | 39112.1225 | 39571.2056 | 39981.7092 | 40311.9104 | 40514.7705 | 40638.9984 | 40682.9939 | 40645.2619 | 40531.3824 | 40268.0937
SPADEADAM | See BSP data for Breakdown | NPgN | NPg DFES - Two Degrees | Number of electric vehicles | GSP | 6.8913 | 10.049 | 22.5194 | 40.3522 | 65.2302 | 99.4281 | 146.7725 | 212.0092 | 299.7804 | 415.8921 | 567.3897 | 761.2273 | 1003.1613 | 1294.9378 | 1633.56 | 2006.3035 | 2395.526 | 2775.8028 | 3129.0623 | 3437.1113 | 3691.0046 | 3887.2307 | 4048.4719 | 4190.594 | 4264.7687 | 4314.4862 | 4358.9222 | 4394.6289 | 4416.4879 | 4429.8083 | 4434.4156 | 4430.1557 | 4417.6359 | 4388.9031
SPENNYMOOR | SPEN_1 | NPgN | NPg DFES - Two Degrees | Number of electric vehicles | GSP | 311.8695 | 454.7712 | 1019.12 | 1784.328 | 2819.4073 | 4202.2141 | 6067.7204 | 8576.1647 | 11921.485 | 16340.1209 | 22099.8615 | 29464.6175 | 38652.8707 | 49731.0786 | 62584.3062 | 76730.3011 | 91500.205 | 105929.574 | 119332.6526 | 131018.9518 | 140651.4065 | 148096.3939 | 154211.4062 | 159599.3371 | 162405.7225 | 164282.8407 | 165959.5671 | 167305.1539 | 168125.1935 | 168621.7537 | 168788.1936 | 168619.0611 | 168137.4384 | 167042.1395
STELLA NORTH | STEN_1 | NPgN | NPg DFES - Two Degrees | Number of electric vehicles | GSP | 198.739 | 289.8032 | 649.4348 | 1186.8291 | 1954.4496 | 3031.7679 | 4550.2514 | 6676.8943 | 9554.5009 | 13365.0425 | 18339.9246 | 24707.7645 | 32657.7883 | 42247.3014 | 53378.4486 | 65632.5461 | 78429.2196 | 90932.3724 | 102547.8441 | 112677.5565 | 121026.0944 | 127478.2073 | 132781.4323 | 137456.9289 | 139900.2201 | 141540.071 | 143006.2601 | 144185.3922 | 144909.2856 | 145352.1522 | 145508.2685 | 145372.3455 | 144964.3352 | 144022.4201
STELLA SOUTH | STES_1 | NPgN | NPg DFES - Two Degrees | Number of electric vehicles | GSP | 195.2038 | 284.6481 | 637.8823 | 1109.5809 | 1741.7023 | 2578.6241 | 3698.1992 | 5191.2626 | 7176.4008 | 9797.0409 | 13211.9369 | 17577.4616 | 23023.0754 | 29588.1944 | 37204.4681 | 45586.2862 | 54337.477 | 62886.6786 | 70827.5831 | 77751.0509 | 83457.8634 | 87868.7731 | 91491.1739 | 94682.4548 | 96343.5169 | 97453.7421 | 98445.2409 | 99240.562 | 99724.4814 | 100016.8501 | 100113.7291 | 100011.9701 | 99725.2565 | 99075.2617
TYNEMOUTH | TYNE_1 | NPgN | NPg DFES - Two Degrees | Number of electric vehicles | GSP | 159.0654 | 231.9507 | 519.7901 | 956.9794 | 1586.7151 | 2476.8478 | 3739.0615 | 5516.2359 | 7925.3991 | 11116.645 | 15283.8199 | 20618.4936 | 27279.2242 | 35314.003 | 44641.0109 | 54909.3155 | 65632.4914 | 76109.866 | 85843.5506 | 94332.3935 | 101328.4929 | 106735.3276 | 111179.7895 | 115098.4679 | 117147.0998 | 118522.6515 | 119752.6761 | 120742.1404 | 121350.1402 | 121722.5694 | 121854.6348 | 121741.8456 | 121400.9158 | 120612.3605
WEST BOLDON | WBOL_6 | NPgN | NPg DFES - Two Degrees | Number of electric vehicles | GSP | 229.0015 | 333.9322 | 748.3256 | 1362.4478 | 2235.881 | 3457.1367 | 5173.0407 | 7569.3635 | 10808.6841 | 15097.4741 | 20696.1461 | 27861.9327 | 36807.7478 | 47598.0893 | 60122.725 | 73910.6354 | 88308.8755 | 102376.745 | 115445.7224 | 126842.8653 | 136236.0406 | 143495.5343 | 149462.0945 | 154722.1957 | 157470.3845 | 159314.4518 | 160963.1259 | 162288.8283 | 163102.3092 | 163599.6492 | 163774.4058 | 163620.671 | 163160.8972 | 162100.5649
BRADFORD WEST | BRAW_1 | NPgY | NPg DFES - Two Degrees | Number of electric vehicles | GSP | 503.1151 | 770.3514 | 1369.9681 | 2418.2718 | 3982.5673 | 6261.8637 | 9575.0676 | 14355.3493 | 20795.7796 | 29274.427 | 40287.275 | 54324.4151 | 71762.8104 | 92691.6199 | 116863.6646 | 143330.0984 | 170813.3685 | 197518.345 | 222199.1637 | 243619.0858 | 261473.8287 | 275614.4789 | 287253.3535 | 297526.8559 | 302930.1796 | 306580.9078 | 309851.0564 | 312491.7406 | 314135.6685 | 315160.7048 | 315554.4416 | 315302.8391 | 314449.3973 | 312416.8421
CAMBLESFORTH | CAMB_01 | NPgY | NPg DFES - Two Degrees | Number of electric vehicles | GSP | 62.0172 | 94.9585 | 168.8711 | 269.23 | 404.8095 | 586.2797 | 831.8813 | 1164.5631 | 1606.8532 | 2188.3175 | 2942.8773 | 3903.979 | 5097.2892 | 6528.9291 | 8181.4382 | 9990.0851 | 11867.7032 | 13691.6833 | 15376.8123 | 16838.455 | 18053.8079 | 19012.5797 | 19800.3308 | 20494.6112 | 20856.7844 | 21099.4157 | 21316.2408 | 21490.416 | 21596.9259 | 21661.7309 | 21683.9778 | 21662.926 | 21601.5444 | 21460.9915
CREYKE BECK | CREB_1 | NPgY | NPg DFES - Two Degrees | Number of electric vehicles | GSP | 952.6833 | 1458.7136 | 2594.1294 | 4090.4469 | 6083.2062 | 8714.5358 | 12231.5316 | 16938.879 | 23180.6473 | 31384.2463 | 42027.9884 | 55583.29 | 72411.747 | 92599.7373 | 115899.4827 | 141398.6799 | 167868.8036 | 193581.4313 | 217334.9776 | 237935.875 | 255056.9338 | 268552.7339 | 279637.2409 | 289403.485 | 294489.5251 | 297890.845 | 300928.9071 | 303366.7087 | 304851.8081 | 305750.5981 | 306051.0375 | 305743.303 | 304869.2425 | 302882.9706
DRAX | DRAX_YEDL | NPgY | NPg DFES - Two Degrees | Number of electric vehicles | GSP | 81.1546 | 124.2609 | 220.9816 | 353.9492 | 534.6185 | 777.7399 | 1108.3798 | 1558.2985 | 2157.048 | 2944.286 | 3965.9474 | 5267.3316 | 6883.2074 | 8821.8616 | 11059.7065 | 13509.0683 | 16051.8874 | 18522.1134 | 20804.354 | 22784.0041 | 24430.3883 | 25729.581 | 26797.1746 | 27738.2022 | 28229.4008 | 28558.6865 | 28853.0034 | 29089.5242 | 29234.3631 | 29322.6627 | 29353.2682 | 29325.1541 | 29242.3416 | 29052.1671
ELLAND | ELLA_1 | NPgY | NPg DFES - Two Degrees | Number of electric vehicles | GSP | 477.1064 | 730.5279 | 1299.1473 | 2208.8219 | 3524.7757 | 5395.1787 | 8060.8107 | 11843.3763 | 16922.2468 | 23606.1035 | 32285.665 | 43346.7989 | 57086.1291 | 73573.9603 | 92613.9484 | 113459.098 | 135103.6035 | 156133.7985 | 175568.2152 | 192432.4394 | 206480.937 | 217596.0858 | 226740.6551 | 234809.3657 | 239044.3609 | 241899.6604 | 244455.8024 | 246517.245 | 247794.953 | 248586.9391 | 248883.4159 | 248673.9653 | 247992.8375 | 246387.1455
FERRYBRIDGE A | FERRA2 | NPgY | NPg DFES - Two Degrees | Number of electric vehicles | GSP | 224.3332 | 343.4907 | 610.8528 | 967.8922 | 1446.4475 | 2082.2406 | 2936.8833 | 4087.0729 | 5614.036 | 7621.1877 | 10225.5852 | 13542.6206 | 17660.8238 | 22601.3264 | 28303.6673 | 34544.5274 | 41023.1842 | 47316.5903 | 53130.6844 | 58173.3824 | 62365.2478 | 65670.7262 | 68386.0649 | 70778.815 | 72025.8714 | 72860.5249 | 73606.2075 | 74204.861 | 74570.1991 | 74791.8516 | 74866.8728 | 74792.7888 | 74579.8428 | 74094.2366
FERRYBRIDGE B | FERRB9 | NPgY | NPg DFES - Two Degrees | Number of electric vehicles | GSP | 458.3637 | 701.8297 | 1248.1114 | 2004.1086 | 3034.4362 | 4424.8016 | 6320.4257 | 8905.9575 | 12348.5275 | 16875.0702 | 22749.735 | 30233.0388 | 39524.9547 | 50673.1278 | 63542.0852 | 77627.6081 | 92250.7312 | 106456.5296 | 119581.4403 | 130966.4416 | 140435.7333 | 147909.2695 | 154050.9669 | 159464.8727 | 162291.7371 | 164187.4225 | 165881.9525 | 167244.0047 | 168078.6864 | 168588.0505 | 168765.4583 | 168604.946 | 168129.6393 | 167036.5028
GRIMSBY WEST | GRIW_1 | NPgY | NPg DFES - Two Degrees | Number of electric vehicles | GSP | 295.6631 | 452.7085 | 805.0823 | 1288.53 | 1944.8005 | 2827.161 | 4026.218 | 5656.6457 | 7826.0653 | 10678.3788 | 14380.0115 | 19095.0826 | 24949.555 | 31973.4532 | 40081.285 | 48955.4112 | 58168.1062 | 67117.7669 | 75386.3184 | 82558.5358 | 88523.1611 | 93229.7354 | 97097.2139 | 100506.1298 | 102285.3409 | 103477.9491 | 104543.8761 | 105400.4276 | 105924.8385 | 106244.4404 | 106355.0493 | 106252.9625 | 105952.7485 | 105263.6414
JORDANTHORPE | JORD_3 | NPgY | NPg DFES - Two Degrees | Number of electric vehicles | GSP | 170.8237 | 261.559 | 465.148 | 722.6125 | 1058.4351 | 1492.8962 | 2062.3904 | 2810.1182 | 3797.2965 | 5094.1662 | 6776.2729 | 8918.0201 | 11576.4348 | 14765.1767 | 18444.7019 | 22471.0385 | 26650.3036 | 30709.6265 | 34459.2216 | 37710.5357 | 40410.4223 | 42535.8347 | 44280.4613 | 45816.812 | 46614.6786 | 47146.6938 | 47621.499 | 48001.7931 | 48231.9873 | 48370.0372 | 48414.0378 | 48362.5992 | 48222.3267 | 47907.4731
KEADBY | KEAD_YEDL | NPgY | NPg DFES - Two Degrees | Number of electric vehicles | GSP | 857.1616 | 1312.4544 | 2334.0267 | 3474.2195 | 4858.3959 | 6515.4556 | 8517.2651 | 10920.5487 | 14025.8006 | 18095.9185 | 23366.9066 | 30070.3609 | 38383.0927 | 48348.0492 | 59835.1861 | 72396.6303 | 85429.1223 | 98082.1189 | 109762.6556 | 119881.0765 | 128247.9985 | 134790.1693 | 140143.7014 | 144845.5174 | 147251.7035 | 148831.1315 | 150234.4397 | 151347.1855 | 151996.931 | 152366.107 | 152448.7093 | 152242.9686 | 151769.4481 | 150767.7634
KIRKSTALL B | KIRKB1 | NPgY | NPg DFES - Two Degrees | Number of electric vehicles | GSP | 378.3831 | 579.3663 | 1030.3264 | 1681.6348 | 2586.1808 | 3827.792 | 5546.2254 | 7922.6316 | 11096.1775 | 15270.2709 | 20688.6441 | 27591.7934 | 36164.4199 | 46450.4483 | 58325.7732 | 71324.888 | 84820.9725 | 97932.6495 | 110047.6556 | 120557.9923 | 129304.6638 | 136213.9841 | 141894.2798 | 146903.184 | 149523.4404 | 151283.9742 | 152858.5421 | 154125.6848 | 154905.4054 | 155383.9498 | 155555.1994 | 155413.2974 | 154979.5916 | 153973.4381
NEEPSEND | NEEP_3 | NPgY | NPg DFES - Two Degrees | Number of electric vehicles | GSP | 173.7574 | 266.0509 | 473.1364 | 763.8677 | 1162.6706 | 1704.0264 | 2446.0128 | 3463.001 | 4818.5299 | 6601.0738 | 8914.6772 | 11861.9713 | 15521.7506 | 19912.776 | 24981.8233 | 30530.2487 | 36290.5671 | 41886.6084 | 47057.0066 | 51542.1961 | 55273.4217 | 58219.1809 | 60640.3295 | 62774.8343 | 63890.1041 | 64638.5178 | 65307.6448 | 65845.7155 | 66175.939 | 66377.872 | 66448.9008 | 66386.6222 | 66200.1467 | 65769.9562
NORTON LEES | NORL_3 | NPgY | NPg DFES - Two Degrees | Number of electric vehicles | GSP | 209.809 | 321.2519 | 571.304 | 898.6458 | 1333.1635 | 1905.1056 | 2667.2898 | 3684.5052 | 5032.4294 | 6803.897 | 9102.1799 | 12029.0503 | 15662.5631 | 20021.3714 | 25051.8948 | 30557.1832 | 36272.018 | 41823.2417 | 46951.4203 | 51398.8444 | 55094.5734 | 58007.1942 | 60399.2073 | 62506.5822 | 63603.6046 | 64336.9289 | 64991.8557 | 65517.2407 | 65837.004 | 66030.2707 | 66094.4402 | 66027.4244 | 65838.2578 | 65409.174
PITSMOOR 3/4 | PITS_BB_B | NPgY | NPg DFES - Two Degrees | Number of electric vehicles | GSP | 70.8729 | 108.518 | 192.9849 | 315.3662 | 485.5619 | 719.4597 | 1043.5203 | 1492.0835 | 2091.233 | 2879.2973 | 3902.2946 | 5205.6337 | 6824.1899 | 8766.2559 | 11008.4112 | 13462.7617 | 16010.9552 | 18486.5784 | 20774.0319 | 22758.5227 | 24410.0721 | 25714.7701 | 26787.4183 | 27733.3051 | 28228.1789 | 28560.7248 | 28858.1544 | 29097.5318 | 29244.8702 | 29335.3317 | 29367.7612 | 29341.0483 | 29259.2237 | 29069.2869
SALTEND NORTH | SALT_1 | NPgY | NPg DFES - Two Degrees | Number of electric vehicles | GSP | 127.9657 | 195.9364 | 348.447 | 549.1318 | 816.2017 | 1168.6024 | 1639.3031 | 2268.9104 | 3103.6268 | 4200.684 | 5624.0441 | 7436.7458 | 9687.141 | 12386.781 | 15502.5204 | 18912.3649 | 22452.0346 | 25890.3998 | 29066.7788 | 31821.561 | 34110.9519 | 35915.503 | 37397.6062 | 38703.4232 | 39383.401 | 39838.0966 | 40244.2202 | 40570.0823 | 40768.555 | 40888.6364 | 40928.7162 | 40887.4853 | 40770.5398 | 40504.8943
SHEFFIELD CITY | SHEC_3 | NPgY | NPg DFES - Two Degrees | Number of electric vehicles | GSP | 81.4604 | 124.7292 | 221.8143 | 356.227 | 539.4496 | 786.7414 | 1123.9525 | 1583.9587 | 2196.465 | 3001.8357 | 4047.0691 | 5378.5174 | 7031.7608 | 9015.2764 | 11304.9622 | 13811.1057 | 16412.9025 | 18940.4491 | 21275.6822 | 23301.3471 | 24986.1714 | 26315.9135 | 27408.6906 | 28371.9771 | 28874.9662 | 29212.276 | 29513.7949 | 29756.157 | 29904.686 | 29995.3315 | 30026.9122 | 29998.3663 | 29913.8085 | 29719.3195
SKELTON GRANGE | SKLGB1 | NPgY | NPg DFES - Two Degrees | Number of electric vehicles | GSP | 795.9857 | 1218.7841 | 2167.4465 | 3622.8465 | 5694.8324 | 8600.7021 | 12696.7079 | 18453.8846 | 26168.746 | 36319.5288 | 49499.3757 | 66293.8786 | 87153.04 | 112183.6484 | 141086.195 | 172727.1002 | 205580.0075 | 237499.2786 | 266994.9488 | 292587.6416 | 313899.4402 | 330751.5068 | 344612.2804 | 356839.5776 | 363249.5077 | 367565.7811 | 371428.4862 | 374541.2369 | 376465.5247 | 377654.0627 | 378091.981 | 377764.0343 | 376722.2012 | 374280.6223
TEMPLEBOROUGH 275/33KV | TEMP_3 | NPgY | NPg DFES - Two Degrees | Number of electric vehicles | GSP | 15.4434 | 23.6464 | 42.052 | 65.4086 | 95.9282 | 135.4828 | 187.4214 | 255.7342 | 345.9592 | 464.4939 | 618.2439 | 814.0106 | 1057.0076 | 1348.4832 | 1684.8263 | 2052.8757 | 2434.9076 | 2805.9782 | 3148.7398 | 3445.9573 | 3692.785 | 3887.117 | 4046.6415 | 4187.1284 | 4260.1057 | 4308.78 | 4352.2235 | 4387.0254 | 4408.1037 | 4420.7555 | 4424.8066 | 4420.1285 | 4407.3251 | 4378.5545
THURCROFT | THUR_6 | NPgY | NPg DFES - Two Degrees | Number of electric vehicles | GSP | 806.6045 | 1235.0431 | 2196.361 | 3245.0462 | 4499.4695 | 5975.1767 | 7722.0874 | 9767.9918 | 12394.5921 | 15834.961 | 20288.3085 | 25949.9078 | 32968.6602 | 41380.8875 | 51075.1485 | 61673.8823 | 72668.5045 | 83341.5649 | 93192.5256 | 101723.503 | 108768.6421 | 114265.7893 | 118759.8523 | 122703.5322 | 124712.4078 | 126024.3867 | 127188.3726 | 128108.3005 | 128638.9303 | 128934.6045 | 128990.2416 | 128805.0087 | 128396.2447 | 127546.0838
WEST MELTON SECTION 3 | WMEL_BB3 | NPgY | NPg DFES - Two Degrees | Number of electric vehicles | GSP | 878.0058 | 1344.3703 | 2390.7849 | 3683.7099 | 5349.487 | 7477.7528 | 10233.3785 | 13806.3369 | 18509.9351 | 24687.2542 | 32697.9188 | 42895.9486 | 55552.5437 | 70732.785 | 88247.1239 | 107410.5819 | 127300.6927 | 146618.8738 | 164461.6617 | 179931.3512 | 192770.2662 | 202868.4442 | 211154.1309 | 218448.1352 | 222228.969 | 224745.0067 | 226989.2263 | 228784.4778 | 229866.384 | 230511.1105 | 230709.5775 | 230455.6852 | 229780.8617 | 228278.4207
WEST MELTON / THORPE MARSH | WMEL_THOM | NPgY | NPg DFES - Two Degrees | Number of electric vehicles | GSP | 1033.2772 | 1582.116 | 2813.5843 | 4284.8763 | 6145.5093 | 8476.8244 | 11436.143 | 15193.992 | 20116.8711 | 26578.853 | 34955.7449 | 45617.1962 | 58846.1308 | 74710.6562 | 93010.3654 | 113030.1347 | 133806.8575 | 153984.1983 | 172618.0121 | 188769.9778 | 202162.4671 | 212680.1211 | 221304.0584 | 228891.3088 | 232811.3774 | 235411.0814 | 237727.6676 | 239576.7612 | 240682.5251 | 241334.0449 | 241521.8137 | 241240.3772 | 240522.5527 | 238946.0331
WINCOBANK | WIBA_3 | NPgY | NPg DFES - Two Degrees | Number of electric vehicles | GSP | 20.4757 | 31.3516 | 55.7546 | 93.3729 | 147.0291 | 222.3995 | 328.7795 | 478.476 | 679.1242 | 943.1325 | 1285.9284 | 1722.7438 | 2265.2842 | 2916.327 | 3668.0864 | 4491.0769 | 5345.5962 | 6175.8351 | 6943.0397 | 7608.7318 | 8163.0983 | 8601.4887 | 8962.0749 | 9280.1753 | 9446.9581 | 9559.2824 | 9659.8075 | 9740.8231 | 9790.9226 | 9821.8802 | 9833.3091 | 9824.8109 | 9797.7378 | 9734.2451
PITSMOOR 1/2 | PITS_BB_A | NPgY | NPg DFES - Two Degrees | Number of electric vehicles | GSP | 0 | 0 | 0 | 0 | 0 | 0 | 0 | 0 | 0 | 0 | 0 | 0 | 0 | 0 | 0 | 0 | 0 | 0 | 0 | 0 | 0 | 0 | 0 | 0 | 0 | 0 | 0 | 0 | 0 | 0 | 0 | 0 | 0 | 0
BLYTH 66kV | BLYTB1 | NPgN | NPg DFES - Consumer Evolution | Number of electric vehicles | GSP | 206.8969 | 301.6991 | 418.3996 | 555.685 | 727.2083 | 930.6067 | 1181.9583 | 1502.0951 | 1911.5251 | 2427.8815 | 3083.0884 | 3923.3531 | 4986.5 | 6339.5016 | 8057.696 | 10236.1756 | 12971.7581 | 16373.2778 | 20561.4391 | 25642.2598 | 31693.5106 | 38734.5565 | 46701.4138 | 55438.3838 | 64678.6411 | 74083.6579 | 83272.3382 | 91903.5668 | 99706.2234 | 105950.7542 | 111161.6564 | 114926.5425 | 115553.9556 | 116145.096
BLYTH 132kV | BLYTH132 | NPgN | NPg DFES - Consumer Evolution | Number of electric vehicles | GSP | 134.7585 | 196.5061 | 272.5169 | 334.624 | 402.8474 | 471.4914 | 550.6156 | 649.6182 | 774.3533 | 929.5933 | 1124.3363 | 1371.4216 | 1681.6282 | 2073.7032 | 2568.0849 | 3191.4892 | 3971.3084 | 4938.193 | 6126.0494 | 7564.8617 | 9276.5806 | 11266.7503 | 13517.4476 | 15984.8566 | 18593.8295 | 21248.8595 | 23842.4695 | 26278.3774 | 28480.0236 | 30243.8375 | 31715.0644 | 32776.6825 | 32949.934 | 33112.3435
FOURSTONES | FOUR_1 | NPgN | NPg DFES - Consumer Evolution | Number of electric vehicles | GSP | 23.4617 | 34.212 | 47.4456 | 60.2849 | 75.3898 | 92.077 | 112.1286 | 137.4903 | 169.7379 | 210.2004 | 261.3194 | 326.6107 | 408.9791 | 513.5339 | 645.9578 | 813.5152 | 1023.6215 | 1284.5983 | 1605.6662 | 1994.9441 | 2458.3833 | 2997.4735 | 3607.3319 | 4276.0571 | 4983.2468 | 5703 | 6406.1624 | 7066.6305 | 7663.6534 | 8141.6375 | 8540.44 | 8828.441 | 8876.0698 | 8920.8625
HARTMOOR | HARM_6 | NPgN | NPg DFES - Consumer Evolution | Number of electric vehicles | GSP | 84.6632 | 123.4567 | 171.2112 | 234.6621 | 316.4332 | 416.6646 | 542.0453 | 702.2105 | 907.5504 | 1167.0682 | 1496.9684 | 1920.7549 | 2457.5959 | 3141.5209 | 4010.9834 | 5114.2753 | 6500.5132 | 8224.948 | 10348.8796 | 12926.095 | 15996.0624 | 19568.5886 | 23611.1659 | 28044.7438 | 32733.8665 | 37506.7224 | 42169.8848 | 46550.2405 | 50510.2076 | 53678.9179 | 56323.2941 | 58234.2191 | 58553.6483 | 58854.8302
HAWTHORN PIT GRID | HAWP_6 | NPgN | NPg DFES - Consumer Evolution | Number of electric vehicles | GSP | 131.3328 | 191.5108 | 265.5893 | 353.7601 | 464.2718 | 595.7807 | 758.5084 | 965.8349 | 1231.0601 | 1565.6289 | 1990.249 | 2534.8995 | 3224.1105 | 4101.3286 | 5215.4515 | 6628.1638 | 8402.2622 | 10608.3426 | 13324.7041 | 16620.1107 | 20545.0074 | 25111.9517 | 30279.4366 | 35946.4662 | 41939.9626 | 48040.3441 | 54000.4162 | 59598.9207 | 64660.0013 | 68710.3579 | 72090.3012 | 74532.3667 | 74939.4712 | 75323.0708
KNARESBOROUGH | KNARE_111 | NPgN | NPg DFES - Consumer Evolution | Number of electric vehicles | GSP | 250.3015 | 364.9921 | 506.175 | 634.5597 | 782.0239 | 939.971 | 1127.2826 | 1363.4041 | 1662.7878 | 2037.4995 | 2509.8784 | 3112.003 | 3870.5038 | 4832.0658 | 6048.3076 | 7585.6503 | 9511.9849 | 11903.4334 | 14844.2997 | 18408.9108 | 22651.7284 | 27586.4224 | 33168.3732 | 39288.7262 | 45760.8518 | 52347.7409 | 58782.636 | 64826.6537 | 70289.8816 | 74664.658 | 78314.4268 | 80949.5332 | 81383.6098 | 81791.4511
LACKENBY | LACK_6 | NPgN | NPg DFES - Consumer Evolution | Number of electric vehicles | GSP | 124.1399 | 181.022 | 251.0433 | 355.1233 | 492.6097 | 665.3887 | 883.4351 | 1162.5631 | 1521.0415 | 1974.7857 | 2552.3256 | 3295.1021 | 4236.8242 | 5437.4465 | 6964.9299 | 8904.3249 | 11342.0727 | 14375.4559 | 18112.4367 | 22647.679 | 28050.6607 | 34338.6192 | 41454.2856 | 49258.4612 | 57512.6436 | 65914.3709 | 74123.1166 | 81834.1425 | 88805.2685 | 94382.8732 | 99037.7441 | 102401.9664 | 102965.523 | 103497.155
NORTON | NORT_1 | NPgN | NPg DFES - Consumer Evolution | Number of electric vehicles | GSP | 461.791 | 673.3882 | 933.8621 | 1234.4745 | 1608.0644 | 2048.4743 | 2591.5025 | 3282.7594 | 4166.4229 | 5280.4228 | 6693.5058 | 8505.1366 | 10796.7924 | 13712.6663 | 17414.8244 | 22108.0231 | 28000.7746 | 35327.4404 | 44347.9248 | 55290.5512 | 68322.8 | 83486.3907 | 100643.5623 | 119459.0435 | 139358.2566 | 159612.1867 | 179400.1571 | 197987.5706 | 214790.5586 | 228238.5158 | 239460.3602 | 247567.8765 | 248918.2035 | 250190.2884
OFFERTON | OFFE_3 | NPgN | NPg DFES - Consumer Evolution | Number of electric vehicles | GSP | 55.8604 | 81.4561 | 112.9643 | 155.2794 | 209.9491 | 277.1344 | 361.2554 | 468.7382 | 606.5619 | 780.7776 | 1002.2716 | 1286.8362 | 1647.347 | 2106.6671 | 2690.6401 | 3431.7097 | 4362.8714 | 5521.243 | 6948.0076 | 8679.298 | 10741.6289 | 13141.587 | 15857.3323 | 18835.7576 | 21985.8624 | 25192.2245 | 28324.9 | 31267.593 | 33927.8774 | 36056.5756 | 37833.0415 | 39116.7999 | 39331.441 | 39533.8318
OSBALDWICK | OSBA_1 | NPgN | NPg DFES - Consumer Evolution | Number of electric vehicles | GSP | 466.3972 | 680.105 | 943.177 | 1188.1154 | 1471.9911 | 1779.6556 | 2146.3778 | 2609.2639 | 3196.813 | 3932.9124 | 4861.655 | 6046.4247 | 7539.742 | 9433.8008 | 11830.7746 | 14861.7968 | 18660.8339 | 23378.1448 | 29180.1707 | 36213.5817 | 44585.864 | 54323.9678 | 65339.7826 | 77418.4256 | 90191.5049 | 103191.2432 | 115891.1352 | 127819.7209 | 138602.2016 | 147235.8066 | 154438.8397 | 159639.8634 | 160497.9446 | 161304.4662
POPPLETON | POPP_3 | NPgN | NPg DFES - Consumer Evolution | Number of electric vehicles | GSP | 81.9746 | 119.5362 | 165.7741 | 207.6543 | 255.6848 | 307.0246 | 367.8551 | 444.5195 | 541.7051 | 663.3228 | 816.617 | 1011.9884 | 1258.0745 | 1570.0132 | 1964.5357 | 2463.1809 | 3087.9664 | 3863.5774 | 4817.3518 | 5973.3943 | 7349.3667 | 8949.7027 | 10759.934 | 12744.7607 | 14843.6609 | 16979.774 | 19066.592 | 21026.6459 | 22798.3473 | 24217.0876 | 25400.7013 | 26255.2476 | 26395.977 | 26528.192
SALTHOLME | SALH_1 | NPgN | NPg DFES - Consumer Evolution | Number of electric vehicles | GSP | 1.7619 | 2.5693 | 3.5631 | 5.0025 | 6.8935 | 9.2573 | 12.2348 | 16.0447 | 20.9359 | 27.125 | 35.0005 | 45.1267 | 57.9628 | 74.3254 | 95.1392 | 121.5626 | 154.7731 | 196.0955 | 247.0003 | 308.7769 | 382.3716 | 468.0192 | 564.9399 | 671.2378 | 783.6645 | 898.1005 | 1009.9076 | 1114.9352 | 1209.8846 | 1285.8555 | 1349.2574 | 1395.0788 | 1402.7511 | 1409.9881
SOUTH SHIELDS | SSHI_3 | NPgN | NPg DFES - Consumer Evolution | Number of electric vehicles | GSP | 53.6426 | 78.2221 | 108.4793 | 149.3153 | 202.1344 | 267.1218 | 348.5251 | 452.5461 | 585.9418 | 754.5726 | 968.9792 | 1244.4539 | 1593.4631 | 2038.145 | 2603.5278 | 3321.0261 | 4222.5878 | 5344.153 | 6725.5985 | 8401.9101 | 10398.7605 | 12722.5274 | 15352.0629 | 18235.9445 | 21286.0596 | 24390.6488 | 27423.8925 | 30273.1857 | 32849.0364 | 34910.162 | 36630.2401 | 37873.2579 | 38081.1087 | 38277.1014
SPADEADAM | See BSP data for Breakdown | NPgN | NPg DFES - Consumer Evolution | Number of electric vehicles | GSP | 6.8913 | 10.049 | 13.9361 | 18.7008 | 24.7198 | 31.9434 | 40.9102 | 52.3434 | 66.9787 | 85.4508 | 108.9058 | 139.0042 | 177.1033 | 225.6087 | 287.2311 | 365.3854 | 463.5474 | 585.6248 | 735.9527 | 918.3369 | 1135.5696 | 1388.3455 | 1674.3665 | 1988.0416 | 2319.7897 | 2657.4564 | 2987.3584 | 3297.2487 | 3577.3934 | 3801.5827 | 3988.6674 | 4123.846 | 4146.3991 | 4167.6541
SPENNYMOOR | SPEN_1 | NPgN | NPg DFES - Consumer Evolution | Number of electric vehicles | GSP | 311.8695 | 454.7712 | 630.6817 | 826.9287 | 1068.4486 | 1350.0523 | 1695.814 | 2135.5025 | 2697.0932 | 3404.5377 | 4301.3395 | 5450.3937 | 6903.2902 | 8751.2428 | 11096.6041 | 14068.9239 | 17800.1778 | 22438.6657 | 28148.8285 | 35075.178 | 43323.7056 | 52920.8338 | 63779.4146 | 75687.3022 | 88280.9127 | 101098.8939 | 113621.8965 | 125385.0243 | 136018.762 | 144529.7422 | 151631.692 | 156762.3363 | 157615.916 | 158419.8243
STELLA NORTH | STEN_1 | NPgN | NPg DFES - Consumer Evolution | Number of electric vehicles | GSP | 198.739 | 289.8032 | 401.9023 | 550.0239 | 740.6624 | 974.0211 | 1265.7898 | 1638.4602 | 2116.1961 | 2719.9292 | 3487.3426 | 4473.0889 | 5721.7456 | 7312.4441 | 9334.5869 | 11900.4722 | 15124.3215 | 19134.6174 | 24073.9076 | 30067.2738 | 37206.4985 | 45514.3886 | 54915.3521 | 65225.5618 | 76130.023 | 87229.1927 | 98073.264 | 108259.6668 | 117468.4564 | 124837.2453 | 130986.6878 | 135430.4718 | 136173.2032 | 136873.4864
STELLA SOUTH | STES_1 | NPgN | NPg DFES - Consumer Evolution | Number of electric vehicles | GSP | 195.2038 | 284.6481 | 394.753 | 514.224 | 660.0392 | 828.4389 | 1034.4405 | 1296.1635 | 1630.194 | 2050.6971 | 2583.4501 | 3265.6949 | 4128.0162 | 5224.4432 | 6615.5145 | 8377.9802 | 10590.0539 | 13339.6044 | 16724.052 | 20829.0382 | 25717.3701 | 31404.7157 | 37839.4523 | 44895.8866 | 52358.5922 | 59954.1923 | 67374.9483 | 74345.3769 | 80646.51 | 85690.0284 | 89898.4841 | 92938.6053 | 93443.8876 | 93919.654
TYNEMOUTH | TYNE_1 | NPgN | NPg DFES - Consumer Evolution | Number of electric vehicles | GSP | 159.0654 | 231.9507 | 321.6718 | 443.5024 | 601.3049 | 795.741 | 1039.4178 | 1350.8377 | 1750.2412 | 2255.1873 | 2897.2523 | 3722.25 | 4767.5221 | 6099.389 | 7792.8425 | 9941.9906 | 12642.5343 | 16002.137 | 20140.2567 | 25161.6948 | 31143.3569 | 38104.3452 | 45981.3073 | 54620.1998 | 63757.0694 | 73057.1308 | 82143.4777 | 90678.7928 | 98394.9948 | 104569.2511 | 109721.8874 | 113445.4787 | 114068.1956 | 114655.4038
WEST BOLDON | WBOL_6 | NPgN | NPg DFES - Consumer Evolution | Number of electric vehicles | GSP | 229.0015 | 333.9322 | 463.1008 | 631.4126 | 847.3142 | 1110.6801 | 1439.5532 | 1859.4894 | 2397.6819 | 3077.6688 | 3941.85 | 5051.706 | 6457.4027 | 8247.967 | 10523.9361 | 13411.6588 | 17039.6612 | 21552.5063 | 27110.5767 | 33854.618 | 41887.9035 | 51236.1009 | 61814.164 | 73415.2606 | 85684.9715 | 98173.7362 | 110375.4399 | 121837.1128 | 132198.7522 | 140490.169 | 147409.5236 | 152409.5758 | 153245.0233 | 154032.6656
BRADFORD WEST | BRAW_1 | NPgY | NPg DFES - Consumer Evolution | Number of electric vehicles | GSP | 503.1151 | 770.3514 | 1054.8843 | 1501.015 | 2079.7092 | 2776.3788 | 3615.5231 | 4656.8935 | 5961.151 | 7556.0093 | 9528.8476 | 12023.564 | 15100.8112 | 18951.4777 | 23770.5895 | 29813.3464 | 37296.8212 | 46469.9747 | 57628.956 | 71009.5996 | 86770.1989 | 104907.0667 | 125203.9887 | 147234.0765 | 170296.5428 | 193543.5447 | 216040.3215 | 236978.975 | 255733.9798 | 271729.4528 | 285183.8147 | 294912.0833 | 296553.6257 | 298104.8476
CAMBLESFORTH | CAMB_01 | NPgY | NPg DFES - Consumer Evolution | Number of electric vehicles | GSP | 62.0172 | 94.9585 | 130.0319 | 167.1104 | 211.3928 | 259.9441 | 317.051 | 388.1937 | 477.5288 | 586.6906 | 721.6862 | 892.3923 | 1102.7971 | 1365.9806 | 1695.0236 | 2107.3366 | 2617.6856 | 3243.0117 | 4003.4827 | 4915.1819 | 5988.889 | 7224.355 | 8606.8645 | 10107.3538 | 11678.1031 | 13261.3451 | 14793.4075 | 16219.2382 | 17496.1992 | 18583.6203 | 19497.8508 | 20158.4043 | 20268.54 | 20372.3209
CREYKE BECK | CREB_1 | NPgY | NPg DFES - Consumer Evolution | Number of electric vehicles | GSP | 952.6833 | 1458.7136 | 1997.4964 | 2538.9297 | 3176.6694 | 3863.8421 | 4668.2893 | 5671.2316 | 6931.3043 | 8470.8138 | 10374.5489 | 12781.8826 | 15748.5958 | 19459.198 | 24097.4066 | 29908.6047 | 37100.7748 | 45912.5567 | 56628.0857 | 69474.0226 | 84602.2328 | 102009.2174 | 121487.6816 | 142628.1784 | 164758.4126 | 187064.4423 | 208649.167 | 228736.8826 | 246726.7683 | 262041.7018 | 274916.2202 | 284216.9802 | 285763.9367 | 287220.7827
DRAX | DRAX_YEDL | NPgY | NPg DFES - Consumer Evolution | Number of electric vehicles | GSP | 81.1546 | 124.2609 | 170.1573 | 219.6953 | 279.1795 | 344.8335 | 422.195 | 518.5423 | 639.5033 | 787.3181 | 970.1178 | 1201.2738 | 1486.2031 | 1842.6156 | 2288.2513 | 2846.6915 | 3537.9399 | 4384.9466 | 5415.0308 | 6649.977 | 8104.3872 | 9777.924 | 11650.653 | 13683.2034 | 15810.9332 | 17955.5934 | 20030.9343 | 21962.3857 | 23692.1938 | 25165.4156 | 26404.0467 | 27299.0375 | 27448.3983 | 27589.1717
ELLAND | ELLA_1 | NPgY | NPg DFES - Consumer Evolution | Number of electric vehicles | GSP | 477.1064 | 730.5279 | 1000.3518 | 1371.01 | 1840.6489 | 2392.1089 | 3052.3286 | 3872.4552 | 4900.2989 | 6156.9279 | 7711.2668 | 9676.7776 | 12100.772 | 15133.6983 | 18928.4379 | 23685.9035 | 29576.8629 | 36797.1884 | 45579.9233 | 56110.7166 | 68514.1302 | 82787.2694 | 98760.0181 | 116096.4738 | 134245.1895 | 152538.9018 | 170241.9912 | 186718.6123 | 201476.4157 | 214057.9816 | 224639.503 | 232289.1195 | 233576.0329 | 234791.2752
FERRYBRIDGE A | FERRA2 | NPgY | NPg DFES - Consumer Evolution | Number of electric vehicles | GSP | 224.3332 | 343.4907 | 470.3606 | 600.7681 | 755.3394 | 923.2217 | 1120.1841 | 1365.6585 | 1673.9923 | 2050.7276 | 2516.6051 | 3105.7221 | 3831.7808 | 4739.9283 | 5875.2077 | 7297.6852 | 9058.2858 | 11215.4391 | 13838.7088 | 16983.58 | 20687.2336 | 24948.8122 | 29717.5617 | 34893.2364 | 40311.2393 | 45772.3054 | 51056.8056 | 55974.8382 | 60379.319 | 64129.4195 | 67282.0872 | 69559.782 | 69939.0485 | 70296.319
FERRYBRIDGE B | FERRB9 | NPgY | NPg DFES - Consumer Evolution | Number of electric vehicles | GSP | 458.3637 | 701.8297 | 961.0538 | 1243.9449 | 1584.5921 | 1961.8641 | 2406.818 | 2960.8879 | 3656.4356 | 4506.4205 | 5557.5917 | 6886.8311 | 8525.3368 | 10574.9436 | 13137.7417 | 16349.3497 | 20324.8232 | 25196.1619 | 31120.4923 | 38223.1002 | 46587.9681 | 56213.1554 | 66984.0067 | 78674.0802 | 90911.5882 | 103246.4936 | 115182.7387 | 126291.4446 | 136240.4557 | 144714.2081 | 151838.7617 | 156986.8592 | 157846.4027 | 158656.6184
GRIMSBY WEST | GRIW_1 | NPgY | NPg DFES - Consumer Evolution | Number of electric vehicles | GSP | 295.6631 | 452.7085 | 619.9185 | 799.7872 | 1015.581 | 1253.5038 | 1533.7733 | 1882.8416 | 2321.1 | 2856.6486 | 3518.9489 | 4356.4488 | 5388.7645 | 6680.0624 | 8294.5997 | 10317.8113 | 12822.167 | 15890.8112 | 19622.7188 | 24096.8138 | 29365.9971 | 35429.047 | 42213.7435 | 49577.4515 | 57285.9805 | 65055.8422 | 72574.563 | 79571.981 | 85838.8595 | 91176.0598 | 95663.3564 | 98905.6888 | 99446.7072 | 99956.6027
JORDANTHORPE | JORD_3 | NPgY | NPg DFES - Consumer Evolution | Number of electric vehicles | GSP | 170.8237 | 261.559 | 358.167 | 448.5237 | 552.7181 | 661.9188 | 788.7658 | 947.1148 | 1146.2326 | 1389.4499 | 1690.1812 | 2070.4656 | 2538.9951 | 3124.93 | 3857.097 | 4774.221 | 5909.092 | 7299.3381 | 8989.7725 | 11016.1609 | 13402.455 | 16148.1045 | 19220.4218 | 22554.8353 | 26045.3148 | 29563.4655 | 32967.7872 | 36135.9123 | 38973.051 | 41387.1043 | 43416.156 | 44881.6138 | 45124.3714 | 45352.7657
KEADBY | KEAD_YEDL | NPgY | NPg DFES - Consumer Evolution | Number of electric vehicles | GSP | 857.1616 | 1312.4544 | 1797.2156 | 2156.4389 | 2537.0696 | 2888.8161 | 3281.7638 | 3775.5274 | 4399.1505 | 5159.9793 | 6100.2824 | 7289.3261 | 8752.3884 | 10580.8577 | 12861.7716 | 15715.6045 | 19243.8541 | 23563.0662 | 28812.2246 | 35102.5275 | 42508.254 | 51027.7248 | 60559.6657 | 70903.8998 | 81731.6283 | 92644.3031 | 103202.893 | 113027.4819 | 121823.6212 | 129288.5379 | 135557.7433 | 140079.835 | 140813.226 | 141499.6649
KIRKSTALL B | KIRKB1 | NPgY | NPg DFES - Consumer Evolution | Number of electric vehicles | GSP | 378.3831 | 579.3663 | 793.358 | 1043.7863 | 1350.5117 | 1697.1625 | 2108.1817 | 2619.5519 | 3261.1205 | 4045.2665 | 5015.0758 | 6241.4304 | 7753.3755 | 9644.8341 | 12010.4215 | 14975.3425 | 18645.889 | 23143.9963 | 28614.7853 | 35173.9316 | 42899.0014 | 51788.1986 | 61735.6142 | 72532.0962 | 83834.2577 | 95226.4949 | 106250.6769 | 116510.7495 | 125700.0002 | 133529.3296 | 140112.7765 | 144870.6689 | 145667.2155 | 146418.5336
NEEPSEND | NEEP_3 | NPgY | NPg DFES - Consumer Evolution | Number of electric vehicles | GSP | 173.7574 | 266.0509 | 364.3181 | 474.1307 | 607.1502 | 755.5295 | 930.8597 | 1149.1187 | 1423.0512 | 1757.8259 | 2171.849 | 2695.3944 | 3340.7899 | 4148.1404 | 5157.7212 | 6422.9608 | 7989.1975 | 9908.445 | 12242.6144 | 15041.065 | 18336.8876 | 22129.3171 | 26373.1747 | 30979.2362 | 35801.0088 | 40661.1763 | 45364.2857 | 49741.3587 | 53661.5292 | 57000.8171 | 59808.5288 | 61837.4602 | 62176.5453 | 62496.2445
NORTON LEES | NORL_3 | NPgY | NPg DFES - Consumer Evolution | Number of electric vehicles | GSP | 209.809 | 321.2519 | 439.9078 | 557.7871 | 696.1822 | 844.6838 | 1018.3288 | 1234.8612 | 1506.9422 | 1839.3489 | 2250.3925 | 2770.1704 | 3410.7021 | 4211.8287 | 5213.1779 | 6467.7237 | 8020.3595 | 9922.597 | 12235.7705 | 15008.8114 | 18274.5019 | 22032.0868 | 26236.8203 | 30800.3187 | 35577.4586 | 40392.5352 | 45051.8949 | 49388.0865 | 53271.4086 | 56577.064 | 59355.9016 | 61363.3055 | 61696.9893 | 62011.1908
PITSMOOR 3/4 | PITS_BB_B | NPgY | NPg DFES - Consumer Evolution | Number of electric vehicles | GSP | 70.8729 | 108.518 | 148.5996 | 195.747 | 253.5619 | 318.9933 | 396.6024 | 493.1541 | 614.2839 | 762.3341 | 945.4393 | 1176.9815 | 1462.4481 | 1819.5718 | 2266.2219 | 2826.0389 | 3519.0929 | 4368.4081 | 5401.3859 | 6639.8677 | 8098.4993 | 9776.9418 | 11655.1972 | 13693.7734 | 15827.8325 | 17978.9012 | 20060.4758 | 21997.7747 | 23732.8853 | 25211.2503 | 26454.3719 | 27352.7926 | 27503.2298 | 27645.1313
SALTEND NORTH | SALT_1 | NPgY | NPg DFES - Consumer Evolution | Number of electric vehicles | GSP | 127.9657 | 195.9364 | 268.3064 | 340.8447 | 426.2231 | 518.1338 | 625.7024 | 759.819 | 928.3247 | 1134.1971 | 1388.775 | 1710.697 | 2107.4189 | 2603.6148 | 3223.8469 | 4000.9282 | 4962.6694 | 6140.9809 | 7573.8566 | 9291.606 | 11314.5361 | 13642.1792 | 16246.8163 | 19073.6968 | 22032.9227 | 25015.6541 | 27901.9319 | 30588.0292 | 32993.6046 | 35041.4559 | 36762.9756 | 38006.6191 | 38213.4416 | 38408.2104
SHEFFIELD CITY | SHEC_3 | NPgY | NPg DFES - Consumer Evolution | Number of electric vehicles | GSP | 81.4604 | 124.7292 | 170.7985 | 221.1092 | 281.7023 | 348.8246 | 427.9931 | 526.5751 | 650.3286 | 801.5602 | 988.5875 | 1225.0895 | 1516.6176 | 1881.2903 | 2337.2729 | 2908.6951 | 3616.0282 | 4482.7584 | 5536.8422 | 6800.5711 | 8288.8877 | 10001.4467 | 11917.8479 | 13997.8018 | 16175.1581 | 18369.844 | 20493.5987 | 22470.114 | 24240.2913 | 25747.9888 | 27015.6309 | 27931.612 | 28084.5517 | 28228.7155
SKELTON GRANGE | SKLGB1 | NPgY | NPg DFES - Consumer Evolution | Number of electric vehicles | GSP | 795.9857 | 1218.7841 | 1668.9478 | 2248.6914 | 2973.8594 | 3813.3706 | 4814.9015 | 6059.7171 | 7620.4175 | 9528.3082 | 11888.1027 | 14872.1377 | 18551.8204 | 23155.6083 | 28914.9192 | 36134.6434 | 45073.8128 | 56029.5544 | 69355.4229 | 85333.13 | 104151.6502 | 125806.5976 | 150039.9086 | 176341.9985 | 203876.2664 | 231630.3188 | 258488.0936 | 283484.8492 | 305873.5297 | 324956.398 | 341004.5948 | 352604.9249 | 354553.0273 | 356391.8657
TEMPLEBOROUGH 275/33KV | TEMP_3 | NPgY | NPg DFES - Consumer Evolution | Number of electric vehicles | GSP | 15.4434 | 23.6464 | 32.3803 | 40.599 | 50.094 | 60.0702 | 71.6669 | 86.1418 | 104.3419 | 126.5735 | 154.0624 | 188.823 | 231.6508 | 285.2111 | 352.1406 | 435.9793 | 539.7249 | 666.8176 | 821.3541 | 1006.604 | 1224.757 | 1475.7627 | 1756.6329 | 2061.4642 | 2380.5634 | 2702.1928 | 3013.4165 | 3303.0478 | 3562.4213 | 3783.1262 | 3968.6352 | 4102.6198 | 4124.8231 | 4145.7145
THURCROFT | THUR_6 | NPgY | NPg DFES - Consumer Evolution | Number of electric vehicles | GSP | 806.6045 | 1235.0431 | 1691.2121 | 2014.1917 | 2349.6371 | 2649.2678 | 2980.0999 | 3396.6476 | 3923.4503 | 4565.9238 | 5359.8393 | 6363.7714 | 7598.5752 | 9141.4663 | 11065.1376 | 13471.1524 | 16444.9433 | 20084.628 | 24507.2622 | 29806.5706 | 36045.1118 | 43221.4784 | 51250.4015 | 59963.3094 | 69083.2912 | 78274.5908 | 87167.3986 | 95441.6354 | 102849.1883 | 109130.622 | 114404.5675 | 118207.2633 | 118819.8993 | 119392.3688
WEST MELTON SECTION 3 | WMEL_BB3 | NPgY | NPg DFES - Consumer Evolution | Number of electric vehicles | GSP | 878.0058 | 1344.3703 | 1840.9198 | 2286.4691 | 2793.5189 | 3315.4785 | 3918.6508 | 4672.2656 | 5620.4554 | 6778.4626 | 8210.2173 | 10020.7171 | 12250.9635 | 15039.8281 | 18523.9326 | 22887.5204 | 28286.4964 | 34899.7826 | 42940.5033 | 52578.8093 | 63928.6096 | 76987.2932 | 91599.4238 | 107457.9262 | 124058.547 | 140790.5926 | 156981.0747 | 172047.9512 | 185540.3248 | 197016.7533 | 206661.8429 | 213626.7357 | 214777.3441 | 215859.1612
WEST MELTON / THORPE MARSH | WMEL_THOM | NPgY | NPg DFES - Consumer Evolution | Number of electric vehicles | GSP | 1033.2772 | 1582.116 | 2166.478 | 2659.6115 | 3209.2043 | 3758.4458 | 4387.5713 | 5174.7693 | 6166.1916 | 7376.672 | 8873.147 | 10765.4877 | 13095.8693 | 16009.5173 | 19648.121 | 24204.0353 | 29839.8447 | 36742.1632 | 45133.3429 | 55191.0003 | 67033.9751 | 80659.5524 | 95905.6032 | 112451.7869 | 129772.0322 | 147229.08 | 164120.7374 | 179839.6157 | 193915.1267 | 205880.5765 | 215934.7963 | 223193.0633 | 224386.5078 | 225507.3208
WINCOBANK | WIBA_3 | NPgY | NPg DFES - Consumer Evolution | Number of electric vehicles | GSP | 20.4757 | 31.3516 | 42.9314 | 57.9563 | 76.7791 | 98.6073 | 124.6594 | 157.0376 | 197.6303 | 247.2537 | 308.6313 | 386.2452 | 481.954 | 601.6998 | 751.5037 | 939.2963 | 1171.8158 | 1456.791 | 1803.4187 | 2219.0265 | 2708.53 | 3271.815 | 3902.1689 | 4586.3363 | 5302.5553 | 6024.4921 | 6723.1156 | 7373.3313 | 7955.7072 | 8452.1058 | 8869.5677 | 9171.3313 | 9222.0189 | 9269.8661
PITSMOOR 1/2 | PITS_BB_A | NPgY | NPg DFES - Consumer Evolution | Number of electric vehicles | GSP | 0 | 0 | 0 | 0 | 0 | 0 | 0 | 0 | 0 | 0 | 0 | 0 | 0 | 0 | 0 | 0 | 0 | 0 | 0 | 0 | 0 | 0 | 0 | 0 | 0 | 0 | 0 | 0 | 0 | 0 | 0 | 0 | 0 | 0
BLYTH 66kV | BLYTB1 | NPgN | NPg DFES - Steady Progression | Number of electric vehicles | GSP | 206.8969 | 301.6991 | 418.3996 | 558.1858 | 731.5286 | 937.6495 | 1193.2696 | 1519.5335 | 1937.9355 | 2467.1213 | 3140.5976 | 4006.5024 | 5105.1894 | 6506.5537 | 8288.9375 | 10549.9543 | 13387.2926 | 16907.5797 | 21225.2917 | 26436.3692 | 32606.955 | 39746.8138 | 47787.0499 | 56571.8948 | 65837.2104 | 75247.8427 | 84425.4512 | 93030.9493 | 100755.313 | 106887.8274 | 112036.2232 | 115732.9549 | 116288.2894 | 116805.3122
BLYTH 132kV | BLYTH132 | NPgN | NPg DFES - Steady Progression | Number of electric vehicles | GSP | 134.7585 | 196.5061 | 272.5169 | 336.13 | 405.2407 | 475.0596 | 554.735 | 655.0213 | 781.3223 | 939.1584 | 1137.7173 | 1390.6647 | 1709.3125 | 2113.2394 | 2623.997 | 3269.0763 | 4076.1976 | 5075.6683 | 6299.7757 | 7775.6621 | 9522.0425 | 11541.5593 | 13814.6815 | 16297.3598 | 18915.0487 | 21573.1186 | 24164.8542 | 26594.5554 | 28775.1802 | 30508.3504 | 31962.5694 | 33005.4938 | 33158.8152 | 33300.7062
FOURSTONES | FOUR_1 | NPgN | NPg DFES - Steady Progression | Number of electric vehicles | GSP | 23.4617 | 34.212 | 47.4456 | 60.5562 | 75.8376 | 92.7738 | 113.0868 | 138.8728 | 171.7104 | 213.0522 | 265.4354 | 332.5514 | 417.4806 | 525.5566 | 662.7185 | 836.43 | 1054.1813 | 1324.1532 | 1655.1034 | 2054.3799 | 2527.0488 | 3073.8461 | 3689.491 | 4362.0552 | 5071.3267 | 5791.6549 | 6494.095 | 7152.6996 | 7743.8388 | 8213.3482 | 8607.4309 | 8890.2707 | 8932.4251 | 8971.5861
HARTMOOR | HARM_6 | NPgN | NPg DFES - Steady Progression | Number of electric vehicles | GSP | 84.6632 | 123.4567 | 171.2112 | 235.7182 | 318.3131 | 419.8179 | 547.5389 | 710.9323 | 921.0828 | 1187.3843 | 1526.9131 | 1964.0779 | 2519.3787 | 3228.3264 | 4130.8284 | 5276.4389 | 6714.695 | 8499.6526 | 10689.4141 | 13332.6516 | 16462.9199 | 20085.2049 | 24164.565 | 28621.9713 | 33323.3734 | 38098.6916 | 42755.902 | 47122.9186 | 51042.8658 | 54154.4695 | 56766.9552 | 58643.1477 | 58925.8873 | 59189.3483
HAWTHORN PIT GRID | HAWP_6 | NPgN | NPg DFES - Steady Progression | Number of electric vehicles | GSP | 131.3328 | 191.5108 | 265.5893 | 355.3521 | 467.03 | 600.2896 | 765.8105 | 977.128 | 1248.2089 | 1591.1378 | 2027.6584 | 2588.9915 | 3301.3147 | 4209.97 | 5365.7935 | 6832.103 | 8672.2567 | 10955.4087 | 13755.8128 | 17135.6966 | 21137.961 | 25768.9438 | 30983.9603 | 36681.9772 | 42691.6655 | 48795.6348 | 54748.4784 | 60330.2535 | 65340.5104 | 69318.173 | 72657.5488 | 75055.3868 | 75415.7233 | 75751.2327
KNARESBOROUGH | KNARE_111 | NPgN | NPg DFES - Steady Progression | Number of electric vehicles | GSP | 250.3015 | 364.9921 | 506.175 | 637.4155 | 786.6698 | 947.0846 | 1136.4831 | 1376.2802 | 1680.6127 | 2062.8938 | 2546.216 | 3164.3983 | 3945.5925 | 4938.5399 | 6197.3287 | 7790.2336 | 9785.8688 | 12259.1969 | 15290.352 | 18946.6074 | 23274.3461 | 28280.2494 | 33915.9525 | 40072.2567 | 46564.1988 | 53157.0289 | 59585.8969 | 65613.3531 | 71023.2396 | 75320.915 | 78927.7871 | 81515.9151 | 81900.0872 | 82256.5784
LACKENBY | LACK_6 | NPgN | NPg DFES - Steady Progression | Number of electric vehicles | GSP | 124.1399 | 181.022 | 251.0433 | 356.7215 | 495.5362 | 670.4243 | 892.8036 | 1177.7596 | 1545.0214 | 2011.0416 | 2605.9682 | 3372.7433 | 4347.4795 | 5592.7368 | 7178.9488 | 9193.3679 | 11723.1481 | 14863.3777 | 18716.3444 | 23367.7077 | 28876.5206 | 35251.5967 | 42431.4549 | 50277.0039 | 58552.2665 | 66957.854 | 75155.7144 | 82842.9146 | 89743.2406 | 95220.0009 | 99818.5265 | 103121.4306 | 103620.2657 | 104085.365
NORTON | NORT_1 | NPgN | NPg DFES - Steady Progression | Number of electric vehicles | GSP | 461.791 | 673.3882 | 933.8621 | 1240.0301 | 1617.6177 | 2063.977 | 2616.0586 | 3320.4156 | 4223.1948 | 5364.6052 | 6816.7465 | 8683.3012 | 11051.1551 | 14070.7964 | 17910.817 | 22781.4158 | 28892.9983 | 36475.2322 | 45774.6391 | 56997.8409 | 70287.2875 | 85663.9828 | 102979.5412 | 121898.495 | 141852.0209 | 162118.3535 | 181882.7463 | 200414.9733 | 217049.5854 | 230256.5207 | 241343.8915 | 249304.7519 | 250499.9448 | 251612.5018
OFFERTON | OFFE_3 | NPgN | NPg DFES - Steady Progression | Number of electric vehicles | GSP | 55.8604 | 81.4561 | 112.9643 | 155.9782 | 211.1964 | 279.2317 | 364.9336 | 474.591 | 615.6593 | 794.4459 | 1022.4261 | 1315.9964 | 1688.9296 | 2165.0836 | 2771.2755 | 3540.796 | 4506.9219 | 5705.9648 | 7176.9576 | 8952.5971 | 11055.4246 | 13488.7909 | 16229.2239 | 19223.6334 | 22381.9656 | 25589.9625 | 28718.6229 | 31652.3407 | 34285.7258 | 36376.0473 | 38131.0808 | 39391.499 | 39581.4868 | 39758.5316
OSBALDWICK | OSBA_1 | NPgN | NPg DFES - Steady Progression | Number of electric vehicles | GSP | 466.3972 | 680.105 | 943.177 | 1193.4623 | 1480.736 | 1793.1238 | 2164.201 | 2634.5023 | 3232.1677 | 3983.5765 | 4934.4014 | 6151.3595 | 7690.0392 | 9646.6904 | 12128.2645 | 15269.5303 | 19205.8519 | 24085.099 | 30065.4329 | 37279.6018 | 45819.1307 | 55697.2467 | 66818.5278 | 78967.4894 | 91779.0847 | 104790.0222 | 117477.5671 | 129373.0856 | 140049.9024 | 148530.989 | 155649.1316 | 160757.2422 | 161516.6823 | 162221.7142
POPPLETON | POPP_3 | NPgN | NPg DFES - Steady Progression | Number of electric vehicles | GSP | 81.9746 | 119.5362 | 165.7741 | 208.5889 | 257.2037 | 309.3481 | 370.8486 | 448.7002 | 547.4806 | 671.5423 | 828.3712 | 1028.9357 | 1282.3644 | 1604.4624 | 2012.7645 | 2529.4113 | 3176.6558 | 3978.8103 | 4961.8618 | 6147.6275 | 7551.1498 | 9174.5942 | 11002.2752 | 12998.7791 | 15104.1231 | 17242.1781 | 19327.0547 | 21281.7489 | 23036.1631 | 24429.9101 | 25599.6191 | 26438.9362 | 26563.4861 | 26679.0526
SALTHOLME | SALH_1 | NPgN | NPg DFES - Steady Progression | Number of electric vehicles | GSP | 1.7619 | 2.5693 | 3.5631 | 5.025 | 6.9345 | 9.3274 | 12.3633 | 16.2522 | 21.2621 | 27.6174 | 35.7285 | 46.1803 | 59.4646 | 76.4334 | 98.0455 | 125.4893 | 159.9519 | 202.7288 | 255.2131 | 318.5716 | 393.6087 | 480.4442 | 578.2408 | 685.1039 | 797.8193 | 912.3092 | 1023.9692 | 1128.6733 | 1222.6594 | 1297.2576 | 1359.8927 | 1404.8794 | 1411.6706 | 1418.0017
SOUTH SHIELDS | SSHI_3 | NPgN | NPg DFES - Steady Progression | Number of electric vehicles | GSP | 53.6426 | 78.2221 | 108.4793 | 149.9873 | 203.3353 | 269.1433 | 352.0812 | 458.2103 | 594.7533 | 767.8159 | 988.5106 | 1272.7132 | 1633.7597 | 2094.7517 | 2681.6583 | 3426.714 | 4362.1384 | 5523.0894 | 6947.3611 | 8666.6123 | 10702.6683 | 13058.7745 | 15712.204 | 18611.5525 | 21669.6241 | 24775.7879 | 27805.1365 | 30645.7333 | 33195.5321 | 35219.4935 | 36918.8159 | 38139.2311 | 38323.2086 | 38494.6575
SPADEADAM | See BSP data for Breakdown | NPgN | NPg DFES - Steady Progression | Number of electric vehicles | GSP | 6.8913 | 10.049 | 13.9361 | 18.785 | 24.8666 | 32.1852 | 41.3098 | 52.9661 | 67.9303 | 86.8702 | 110.9906 | 142.0192 | 181.4055 | 231.6599 | 295.5991 | 376.7282 | 478.5535 | 604.9017 | 759.8831 | 946.9417 | 1168.452 | 1424.7654 | 1713.4089 | 2028.7905 | 2361.4267 | 2699.2848 | 3028.7805 | 3337.7395 | 3615.0657 | 3835.2264 | 4020.0625 | 4152.7903 | 4172.7526 | 4191.3438
SPENNYMOOR | SPEN_1 | NPgN | NPg DFES - Steady Progression | Number of electric vehicles | GSP | 311.8695 | 454.7712 | 630.6817 | 830.6502 | 1074.796 | 1360.2694 | 1711.5927 | 2159.4572 | 2732.8971 | 3457.425 | 4378.6008 | 5562.0608 | 7062.7713 | 8975.9318 | 11408.093 | 14492.2653 | 18361.6436 | 23161.6294 | 29048.2296 | 36152.223 | 44563.7718 | 54296.1395 | 65255.3969 | 77229.2194 | 89857.6244 | 102683.8285 | 115192.2312 | 126920.705 | 137448.1614 | 145806.859 | 152823.8691 | 157861.8406 | 158617.3487 | 159320.4016
STELLA NORTH | STEN_1 | NPgN | NPg DFES - Steady Progression | Number of electric vehicles | GSP | 198.739 | 289.8032 | 401.9023 | 552.4992 | 745.0625 | 981.3924 | 1278.5876 | 1658.7542 | 2147.6535 | 2767.1372 | 3556.909 | 4573.7327 | 5865.2786 | 7514.123 | 9613.0559 | 12277.3128 | 15622.0945 | 19773.1121 | 24865.4803 | 31012.3868 | 38291.8636 | 46715.5019 | 56202.0447 | 66567.7094 | 77500.7659 | 88605.6971 | 99435.9577 | 109591.3662 | 118707.1168 | 125943.1295 | 132018.4267 | 136381.4544 | 137038.8751 | 137651.4488
STELLA SOUTH | STES_1 | NPgN | NPg DFES - Steady Progression | Number of electric vehicles | GSP | 195.2038 | 284.6481 | 394.753 | 516.5382 | 663.9604 | 834.7084 | 1043.9167 | 1310.4238 | 1651.3441 | 2081.8308 | 2628.8445 | 3331.2899 | 4221.7277 | 5356.55 | 6798.8189 | 8627.3442 | 10921.073 | 13766.1946 | 17255.1506 | 21465.4452 | 26450.5118 | 32218.1946 | 38712.8224 | 45808.5668 | 53292.1144 | 60892.7852 | 68305.0601 | 75255.0976 | 81493.3984 | 86446.8114 | 90605.0209 | 93590.3009 | 94037.5255 | 94453.5828
TYNEMOUTH | TYNE_1 | NPgN | NPg DFES - Steady Progression | Number of electric vehicles | GSP | 159.0654 | 231.9507 | 321.6718 | 445.4983 | 604.8772 | 801.7631 | 1050.0507 | 1367.7952 | 1776.6471 | 2294.8909 | 2955.8212 | 3806.9932 | 4888.358 | 6269.1216 | 8027.0885 | 10258.8215 | 13060.8342 | 16538.4405 | 20804.8567 | 25954.9175 | 32054.0025 | 39111.8352 | 47060.3376 | 55745.5248 | 64906.194 | 74210.941 | 83285.5936 | 91794.8351 | 99432.9736 | 105495.8803 | 110586.3275 | 114242.1993 | 114793.393 | 115307.0694
WEST BOLDON | WBOL_6 | NPgN | NPg DFES - Steady Progression | Number of electric vehicles | GSP | 229.0015 | 333.9322 | 463.1008 | 634.2542 | 852.3479 | 1119.0856 | 1454.0185 | 1882.3579 | 2433.0434 | 3130.6805 | 4019.9248 | 5164.6522 | 6618.4954 | 8474.3585 | 10836.6088 | 13834.9045 | 17598.8794 | 22269.9979 | 28000.2888 | 34917.1147 | 43108.2802 | 52586.8196 | 63261.2969 | 74924.9149 | 87226.9169 | 99722.267 | 111908.5191 | 123335.3918 | 133592.42 | 141734.5062 | 148570.4776 | 153479.7015 | 154219.1869 | 154908.1673
BRADFORD WEST | BRAW_1 | NPgY | NPg DFES - Steady Progression | Number of electric vehicles | GSP | 503.1151 | 770.3514 | 1054.8843 | 1505.4665 | 2087.8522 | 2790.456 | 3644.8798 | 4705.0328 | 6037.6399 | 7670.7117 | 9696.8113 | 12263.5299 | 15438.6537 | 19420.3882 | 24410.1404 | 30668.9039 | 38415.0644 | 47890.1618 | 59373.1157 | 73073.4824 | 89119.5772 | 107484.5339 | 127941.5845 | 150065.5799 | 173164.5055 | 196400.3863 | 218846.6151 | 239701.0199 | 258325.0509 | 274149.3348 | 287438.7561 | 296988.0068 | 298441.1119 | 299798.7024
CAMBLESFORTH | CAMB_01 | NPgY | NPg DFES - Steady Progression | Number of electric vehicles | GSP | 62.0172 | 94.9585 | 130.0319 | 167.6059 | 212.2205 | 261.2621 | 319.1445 | 391.3857 | 482.3214 | 593.7592 | 731.9837 | 907.2042 | 1123.8468 | 1395.4883 | 1735.7134 | 2162.3348 | 2690.2253 | 3335.8887 | 4118.3486 | 5051.8975 | 6145.2898 | 7396.6556 | 8790.5117 | 10297.8626 | 11871.548 | 13454.4526 | 14983.4528 | 16403.8851 | 17672.1301 | 18748.0273 | 19651.2816 | 20299.8694 | 20397.3529 | 20488.124
CREYKE BECK | CREB_1 | NPgY | NPg DFES - Steady Progression | Number of electric vehicles | GSP | 952.6833 | 1458.7136 | 1997.4964 | 2546.4592 | 3189.1076 | 3883.433 | 4698.0512 | 5715.9565 | 6997.6422 | 8568.2879 | 10516.3812 | 12986.2101 | 16039.5888 | 19868.0219 | 24662.5245 | 30674.1659 | 38112.4821 | 47210.1491 | 58235.2622 | 71389.2474 | 86795.4866 | 104427.5214 | 124067.0992 | 145305.5935 | 167478.4829 | 189780.952 | 211323.6172 | 231336.2423 | 249203.9085 | 264356.8678 | 277077.4762 | 286210.2975 | 287579.5146 | 288853.5729
DRAX | DRAX_YEDL | NPgY | NPg DFES - Steady Progression | Number of electric vehicles | GSP | 81.1546 | 124.2609 | 170.1573 | 220.3469 | 280.2726 | 346.5819 | 425.0211 | 522.875 | 646.0383 | 796.9697 | 984.1842 | 1221.4955 | 1514.9184 | 1882.8364 | 2343.6645 | 2921.5284 | 3636.5743 | 4511.1532 | 5571.0314 | 6835.5674 | 8316.6184 | 10011.6555 | 11899.7092 | 13941.5064 | 16073.1669 | 18217.3267 | 20288.4806 | 22212.5845 | 23930.5648 | 25388.1625 | 26611.8988 | 27490.6576 | 27622.861 | 27745.9932
ELLAND | ELLA_1 | NPgY | NPg DFES - Steady Progression | Number of electric vehicles | GSP | 477.1064 | 730.5279 | 1000.3518 | 1375.0759 | 1847.8559 | 2404.2377 | 3075.7055 | 3910.0841 | 4959.2713 | 6245.016 | 7840.102 | 9861.1342 | 12360.898 | 15495.595 | 19423.3309 | 24349.5998 | 30446.2534 | 37903.524 | 46940.9816 | 57723.5928 | 70352.3774 | 84806.0762 | 100906.1244 | 118317.842 | 136496.574 | 154782.7633 | 172447.1881 | 188858.5047 | 203513.8378 | 215961.085 | 226413.5625 | 233922.967 | 235062.1243 | 236125.5121
FERRYBRIDGE A | FERRA2 | NPgY | NPg DFES - Steady Progression | Number of electric vehicles | GSP | 224.3332 | 343.4907 | 470.3606 | 602.5498 | 758.2969 | 927.9028 | 1127.4404 | 1376.6361 | 1690.3671 | 2074.8302 | 2551.6956 | 3156.2379 | 3903.6519 | 4840.7976 | 6014.4826 | 7486.1629 | 9307.1381 | 11534.3558 | 14233.4435 | 17453.7086 | 21225.353 | 25541.912 | 30349.9646 | 35549.4818 | 40977.7824 | 46437.842 | 51711.923 | 56611.4626 | 60985.9555 | 64696.3575 | 67811.2617 | 70047.7683 | 70383.4616 | 70695.9242
FERRYBRIDGE B | FERRB9 | NPgY | NPg DFES - Steady Progression | Number of electric vehicles | GSP | 458.3637 | 701.8297 | 961.0538 | 1247.634 | 1590.7965 | 1971.8114 | 2423.0438 | 2985.8336 | 3694.1472 | 4562.1556 | 5638.8391 | 7003.5978 | 8691.0843 | 10807.0052 | 13457.3153 | 16780.759 | 20893.2081 | 25923.196 | 32018.9075 | 39291.6772 | 47809.6953 | 57558.4298 | 68417.2868 | 80160.402 | 92420.3801 | 104752.2808 | 116664.3292 | 127730.6737 | 137611.5963 | 145995.4464 | 153034.2558 | 158088.9272 | 158849.7362 | 159558.435
GRIMSBY WEST | GRIW_1 | NPgY | NPg DFES - Steady Progression | Number of electric vehicles | GSP | 295.6631 | 452.7085 | 619.9185 | 802.1591 | 1019.5574 | 1259.8595 | 1544.0175 | 1898.5334 | 2344.7507 | 2891.5708 | 3569.8421 | 4429.6185 | 5492.6806 | 6825.6333 | 8495.1853 | 10588.7425 | 13179.2932 | 16347.8152 | 20187.6584 | 24768.9583 | 30134.6727 | 36275.6374 | 43115.8797 | 50513.1155 | 58235.9119 | 66003.9858 | 73507.56 | 80478.3791 | 86702.419 | 91983.0228 | 96416.3726 | 99599.9118 | 100078.7818 | 100524.7754
JORDANTHORPE | JORD_3 | NPgY | NPg DFES - Steady Progression | Number of electric vehicles | GSP | 170.8237 | 261.559 | 358.167 | 449.8538 | 554.8823 | 665.2749 | 793.5296 | 954.1047 | 1156.3868 | 1404.273 | 1711.7053 | 2101.558 | 2583.4394 | 3187.6117 | 3944.1041 | 4892.544 | 6065.9791 | 7501.1477 | 9240.3545 | 11315.3843 | 13745.7086 | 16527.1245 | 19625.1797 | 22975.3949 | 26472.9378 | 29990.838 | 33388.808 | 36545.3411 | 39363.3543 | 41751.9608 | 43756.928 | 45196.0659 | 45410.9244 | 45610.6207
KEADBY | KEAD_YEDL | NPgY | NPg DFES - Steady Progression | Number of electric vehicles | GSP | 857.1616 | 1312.4544 | 1797.2156 | 2162.8342 | 2547.0034 | 2903.4634 | 3297.6503 | 3796.1881 | 4425.7335 | 5197.1923 | 6153.5815 | 7367.7129 | 8867.1411 | 10746.6553 | 13097.841 | 16044.0603 | 19687.815 | 24143.6961 | 29543.2499 | 35985.3119 | 43530.4606 | 52165.1862 | 61782.1617 | 72180.9057 | 83035.8867 | 93952.7368 | 104496.1117 | 114288.7479 | 123027.9679 | 130415.5449 | 136613.0774 | 141056.1991 | 141705.1908 | 142304.707
KIRKSTALL B | KIRKB1 | NPgY | NPg DFES - Steady Progression | Number of electric vehicles | GSP | 378.3831 | 579.3663 | 793.358 | 1046.8818 | 1355.7996 | 1705.7677 | 2123.0151 | 2642.7314 | 3296.6249 | 4097.946 | 5091.9633 | 6351.7533 | 7909.6293 | 9863.093 | 12310.216 | 15379.0783 | 19176.6974 | 23821.6964 | 29450.8911 | 36167.0737 | 44033.1983 | 53035.9085 | 63063.89 | 73908.6052 | 85230.7859 | 96619.5678 | 107620.786 | 117841.1848 | 126967.2202 | 134713.2993 | 141217.1382 | 145888.3778 | 146593.4417 | 147250.7137
NEEPSEND | NEEP_3 | NPgY | NPg DFES - Steady Progression | Number of electric vehicles | GSP | 173.7574 | 266.0509 | 364.3181 | 475.5368 | 609.5275 | 759.3603 | 937.2298 | 1158.9691 | 1438.013 | 1779.9698 | 2204.1436 | 2741.7802 | 3406.5805 | 4240.1756 | 5284.346 | 6593.7501 | 8214.0436 | 10195.8576 | 12597.5727 | 15463.0515 | 18819.1584 | 22660.1774 | 26938.6021 | 31565.4479 | 36395.9624 | 41254.8424 | 45948.324 | 50308.6222 | 54201.9143 | 57505.7459 | 60279.6094 | 62271.6735 | 62571.8107 | 62851.4667
NORTON LEES | NORL_3 | NPgY | NPg DFES - Steady Progression | Number of electric vehicles | GSP | 209.809 | 321.2519 | 439.9078 | 559.4413 | 698.9081 | 848.9666 | 1024.7674 | 1244.5028 | 1521.1997 | 1860.2787 | 2280.838 | 2814.048 | 3473.2235 | 4299.7154 | 5334.7371 | 6632.4911 | 8238.2088 | 10202.1248 | 12582.1152 | 15421.6639 | 18747.4071 | 22553.6272 | 26793.2054 | 31377.9278 | 36164.3433 | 40978.7142 | 45629.0518 | 49949.0849 | 53806.0548 | 57076.7659 | 59822.4184 | 61793.6042 | 62088.9475 | 62363.7184
PITSMOOR 3/4 | PITS_BB_B | NPgY | NPg DFES - Steady Progression | Number of electric vehicles | GSP | 70.8729 | 108.518 | 148.5996 | 196.3275 | 254.5548 | 320.6107 | 399.4012 | 497.5326 | 620.9964 | 772.2964 | 959.9807 | 1197.8442 | 1491.9922 | 1860.8333 | 2322.8879 | 2902.3393 | 3619.3942 | 4496.45 | 5559.3393 | 6827.471 | 8312.7315 | 10012.5997 | 11906.0584 | 13953.7323 | 16091.5621 | 18241.9696 | 20319.2005 | 22249.0011 | 23972.1713 | 25434.8143 | 26662.8991 | 27544.9534 | 27678.1133 | 27802.2535
SALTEND NORTH | SALT_1 | NPgY | NPg DFES - Steady Progression | Number of electric vehicles | GSP | 127.9657 | 195.9364 | 268.3064 | 341.8555 | 427.892 | 520.7609 | 629.6841 | 765.7978 | 937.1867 | 1147.2158 | 1407.717 | 1737.9877 | 2146.2895 | 2658.2319 | 3299.3544 | 4103.2304 | 5097.8787 | 6314.4136 | 7788.6849 | 9547.6276 | 11607.7404 | 13965.4844 | 16591.6745 | 19431.6688 | 22396.6079 | 25378.8718 | 28259.5333 | 30935.5967 | 33324.8333 | 35351.0284 | 37051.9728 | 38273.1645 | 38456.2236 | 38626.554
SHEFFIELD CITY | SHEC_3 | NPgY | NPg DFES - Steady Progression | Number of electric vehicles | GSP | 81.4604 | 124.7292 | 170.7985 | 221.7649 | 282.8053 | 350.5933 | 430.8798 | 531.0139 | 657.0399 | 811.4794 | 1003.0473 | 1245.8704 | 1546.1148 | 1922.5881 | 2394.1427 | 2985.4646 | 3717.1703 | 4612.1288 | 5696.7058 | 6990.7105 | 8506.2755 | 10240.8153 | 12172.8735 | 14262.2633 | 16443.616 | 18637.7659 | 20757.2141 | 22726.1911 | 24484.253 | 25975.9543 | 27228.3394 | 28127.697 | 28263.0688 | 28389.1696
SKELTON GRANGE | SKLGB1 | NPgY | NPg DFES - Steady Progression | Number of electric vehicles | GSP | 795.9857 | 1218.7841 | 1668.9478 | 2255.3602 | 2985.5034 | 3832.7057 | 4850.6122 | 6116.5801 | 7708.8034 | 9660.0176 | 12080.595 | 15147.8515 | 18941.3736 | 23698.3437 | 29658.2859 | 37133.0607 | 46383.3891 | 57698.0197 | 71410.1415 | 87770.0852 | 106931.1516 | 128860.9834 | 153288.5716 | 179706.0555 | 207287.04 | 235030.7707 | 261830.8752 | 286729.4374 | 308963.1866 | 327842.6262 | 343695.7142 | 355083.9122 | 356808.3199 | 358417.2358
TEMPLEBOROUGH 275/33KV | TEMP_3 | NPgY | NPg DFES - Steady Progression | Number of electric vehicles | GSP | 15.4434 | 23.6464 | 32.3803 | 40.7194 | 50.2901 | 60.3748 | 72.1018 | 86.7813 | 105.2728 | 127.9332 | 156.0372 | 191.675 | 235.7261 | 290.9566 | 360.1127 | 446.8168 | 554.0901 | 685.291 | 844.2868 | 1033.983 | 1256.1597 | 1510.433 | 1793.6533 | 2099.9263 | 2419.6685 | 2741.2723 | 3051.913 | 3340.4824 | 3598.1061 | 3816.4839 | 3999.7894 | 4131.3665 | 4151.0181 | 4169.2849
THURCROFT | THUR_6 | NPgY | NPg DFES - Steady Progression | Number of electric vehicles | GSP | 806.6045 | 1235.0431 | 1691.2121 | 2020.1651 | 2358.837 | 2662.7005 | 2993.7674 | 3413.7852 | 3944.5692 | 4594.9996 | 5401.2485 | 6425.1233 | 7689.2508 | 9273.706 | 11255.2244 | 13737.8238 | 16807.8359 | 20561.9402 | 25111.0166 | 30538.3737 | 36895.0812 | 44169.6378 | 52271.5271 | 61031.7679 | 70176.0853 | 79372.1825 | 88253.3359 | 96501.6956 | 103861.9298 | 110078.635 | 115292.9978 | 119029.8709 | 119571.9739 | 120071.7734
WEST MELTON SECTION 3 | WMEL_BB3 | NPgY | NPg DFES - Steady Progression | Number of electric vehicles | GSP | 878.0058 | 1344.3703 | 1840.9198 | 2293.25 | 2804.4568 | 3332.2891 | 3941.5297 | 4705.3047 | 5667.7635 | 6847.2035 | 8309.8861 | 10164.9722 | 12457.707 | 15332.2005 | 18930.9566 | 23442.5285 | 29024.0881 | 35850.4865 | 44122.987 | 53992.8045 | 65552.5798 | 78782.2299 | 93517.8099 | 109452.5651 | 126087.8494 | 142819.6961 | 158980.8688 | 173993.4174 | 187395.3131 | 198751.0372 | 208282.1909 | 215122.4433 | 216140.7945 | 217086.5454
WEST MELTON / THORPE MARSH | WMEL_THOM | NPgY | NPg DFES - Steady Progression | Number of electric vehicles | GSP | 1033.2772 | 1582.116 | 2166.478 | 2667.499 | 3221.7698 | 3777.5024 | 4411.8391 | 5208.8743 | 6213.7897 | 7445.2519 | 8972.3118 | 10909.5261 | 13303.2956 | 16304.3039 | 20060.6714 | 24769.2807 | 30594.1117 | 37717.8192 | 46350.5039 | 56650.0201 | 68713.0883 | 82518.5853 | 97895.2971 | 114523.006 | 131881.3306 | 149339.9446 | 166202.6297 | 181866.2599 | 195848.2339 | 207688.3194 | 217624.7526 | 224753.9347 | 225810.1573 | 226789.7581
WINCOBANK | WIBA_3 | NPgY | NPg DFES - Steady Progression | Number of electric vehicles | GSP | 20.4757 | 31.3516 | 42.9314 | 58.1282 | 77.0797 | 99.1072 | 125.5875 | 158.5175 | 199.9328 | 250.6859 | 313.6478 | 393.4297 | 492.1032 | 615.8374 | 770.8638 | 965.2941 | 1205.9103 | 1500.2228 | 1856.8983 | 2282.4482 | 2780.86 | 3351.2923 | 3986.6961 | 4673.8612 | 5391.2917 | 6112.9565 | 6810.0767 | 7457.7354 | 8036.0796 | 8527.1855 | 8939.5701 | 9235.8138 | 9280.6813 | 9322.5462
PITSMOOR 1/2 | PITS_BB_A | NPgY | NPg DFES - Steady Progression | Number of electric vehicles | GSP | 0 | 0 | 0 | 0 | 0 | 0 | 0 | 0 | 0 | 0 | 0 | 0 | 0 | 0 | 0 | 0 | 0 | 0 | 0 | 0 | 0 | 0 | 0 | 0 | 0 | 0 | 0 | 0 | 0 | 0 | 0 | 0 | 0 | 0

## All Heat Pumps_GSP
Grid Supply Point (GSP) Name | GSP_ID | Northern Powergrid Licence Area | Scenario name | Output parameter_Unit | Substation Type in Forecasting Model | 2017 | 2018 | 2019 | 2020 | 2021 | 2022 | 2023 | 2024 | 2025 | 2026 | 2027 | 2028 | 2029 | 2030 | 2031 | 2032 | 2033 | 2034 | 2035 | 2036 | 2037 | 2038 | 2039 | 2040 | 2041 | 2042 | 2043 | 2044 | 2045 | 2046 | 2047 | 2048 | 2049 | 2050
BLYTH 66kV | BLYTB1 | NPgN | NPg DFES - Community Renewables | Number of heat pumps (domestic and I&C) | GSP | 670.2976 | 723.9888 | 946.4898 | 1180.1784 | 1759.7917 | 2336.8263 | 2951.759 | 3532.9845 | 4164.7428 | 7261.4832 | 10289.923 | 13337.8317 | 16405.2133 | 19487.7196 | 23217.0898 | 26961.2511 | 30675.5002 | 34402.9622 | 38114.4008 | 41262.0844 | 44436.6947 | 47610.2662 | 50783.0743 | 54006.8084 | 57169.1686 | 60211.3675 | 63243.1723 | 66226.581 | 69250.5811 | 70525.487 | 71800.7009 | 73076.2632 | 74352.2143 | 75628.5935
BLYTH 132kV | BLYTH132 | NPgN | NPg DFES - Community Renewables | Number of heat pumps (domestic and I&C) | GSP | 392.0723 | 424.1491 | 646.2446 | 848.5348 | 1265.5148 | 1593.9591 | 1860.9979 | 2192.5335 | 2418.3393 | 3861.8709 | 5235.6658 | 6574.3353 | 7874.0113 | 9127.1774 | 10643.4455 | 12054.4142 | 13581.9506 | 15032.5716 | 16553.4011 | 17718.7477 | 18726.2654 | 19737.8407 | 20747.3467 | 21663.1564 | 22242.736 | 23114.3869 | 23688.8999 | 24504.99 | 25080.1657 | 25520.3516 | 25960.5516 | 26400.997 | 26841.7084 | 27282.7057
FOURSTONES | FOUR_1 | NPgN | NPg DFES - Community Renewables | Number of heat pumps (domestic and I&C) | GSP | 134.8018 | 145.6262 | 220.2831 | 289.4777 | 428.3082 | 532.1566 | 613.4918 | 719.1258 | 782.7101 | 1260.7884 | 1801.4874 | 2325.3372 | 2827.086 | 3302.365 | 3865.2001 | 4386.7587 | 4944.919 | 5482.9488 | 6039.6567 | 6475.3319 | 6838.3575 | 7203.5575 | 7568.3329 | 7831.7276 | 7835.91 | 8040.8725 | 8138.7092 | 8366.2665 | 8469.308 | 8610.608 | 8751.8767 | 8893.2454 | 9034.7216 | 9176.3125
HARTMOOR | HARM_6 | NPgN | NPg DFES - Community Renewables | Number of heat pumps (domestic and I&C) | GSP | 387.8976 | 419.074 | 527.7725 | 646.3409 | 944.571 | 1268.0632 | 1598.1296 | 1919.2002 | 2260.3955 | 3913.281 | 5483.7316 | 7059.6691 | 8649.619 | 10257.352 | 12214.3966 | 14192.8832 | 16157.0091 | 18125.5138 | 20087.3743 | 21751.4527 | 23461.2637 | 25170.4883 | 26879.0016 | 28615.2626 | 30410.8747 | 32114.7595 | 33961.9911 | 35686.2216 | 37531.3119 | 38239.9086 | 38948.7641 | 39657.8117 | 40367.0747 | 41076.5757
HAWTHORN PIT GRID | HAWP_6 | NPgN | NPg DFES - Community Renewables | Number of heat pumps (domestic and I&C) | GSP | 396.5908 | 428.7208 | 574.0667 | 724.8735 | 1096.5063 | 1453.231 | 1849.815 | 2212.9219 | 2630.8928 | 4610.931 | 6440.0299 | 8284.1084 | 10144.775 | 12020.6565 | 14299.252 | 16587.362 | 18866.4717 | 21151.6902 | 23429.0897 | 25356.5077 | 27290.0335 | 29218.4904 | 31146.4879 | 33111.7717 | 35130.5969 | 37050.3904 | 38983.1273 | 40848.0631 | 42773.4013 | 43548.39 | 44323.5012 | 45098.8016 | 45874.3137 | 46650.0594
KNARESBOROUGH | KNARE_111 | NPgN | NPg DFES - Community Renewables | Number of heat pumps (domestic and I&C) | GSP | 482.8844 | 513.55 | 661.1804 | 815.2371 | 1158.3579 | 1480.2713 | 1783.9002 | 2105.7637 | 2399.7072 | 4022.8689 | 5751.7986 | 7488.2611 | 9225.9869 | 10960.9321 | 13059.6182 | 15162.8124 | 17240.7205 | 19338.5657 | 21416.7965 | 23198.5344 | 24901.2912 | 26604.3129 | 28306.9233 | 29962.929 | 31368.7324 | 32875.8359 | 34328.5816 | 35859.7435 | 37316.557 | 38053.5338 | 38790.9902 | 39529.0922 | 40267.8937 | 41007.4466
LACKENBY | LACK_6 | NPgN | NPg DFES - Community Renewables | Number of heat pumps (domestic and I&C) | GSP | 603.3874 | 652.0855 | 848.784 | 1053.7192 | 1553.5283 | 2066.1122 | 2584.0585 | 3095.3399 | 3619.1928 | 6195.2014 | 8618.8437 | 11034.1489 | 13451.5613 | 15874.2433 | 18820.3759 | 21760.3357 | 24727.3292 | 27670.2149 | 30631.4849 | 33110.0603 | 35647.6594 | 38182.9719 | 40716.9563 | 43270.4517 | 45843.1791 | 48343.2049 | 50875.5807 | 53332.8143 | 55857.8931 | 56907.2103 | 57956.8872 | 59006.8671 | 60057.1854 | 61107.8767
NORTON | NORT_1 | NPgN | NPg DFES - Community Renewables | Number of heat pumps (domestic and I&C) | GSP | 1754.1334 | 1888.6966 | 2417.8113 | 2978.3092 | 4311.9596 | 5682.52 | 7008.4771 | 8368.8282 | 9682.0964 | 16458.7584 | 23183.1661 | 29896.2835 | 36618.8365 | 43354.0216 | 51524.8149 | 59700.0647 | 67872.8509 | 76028.8989 | 84191.0537 | 91065.7342 | 97959.3789 | 104851.5227 | 111740.078 | 118560.2447 | 125026.2131 | 131554.4272 | 138379.4035 | 145048.1622 | 151879.1448 | 154774.3161 | 157670.7318 | 160568.3789 | 163467.3821 | 166367.8621
OFFERTON | OFFE_3 | NPgN | NPg DFES - Community Renewables | Number of heat pumps (domestic and I&C) | GSP | 173.7998 | 186.4996 | 226.1346 | 273.5908 | 395.3174 | 528.2568 | 675.0149 | 808.4342 | 971.3329 | 1735.1586 | 2482.5216 | 3243.1702 | 4017.2489 | 4807.8941 | 5769.1518 | 6759.3928 | 7715.4342 | 8695.7852 | 9652.8584 | 10487.8776 | 11320.3221 | 12151.6431 | 12982.9425 | 13831.0471 | 14705.0713 | 15523.8661 | 16489.254 | 17360.1779 | 18327.794 | 18672.2174 | 19016.7644 | 19361.4532 | 19706.298 | 20051.3125
OSBALDWICK | OSBA_1 | NPgN | NPg DFES - Community Renewables | Number of heat pumps (domestic and I&C) | GSP | 1173.0934 | 1258.3501 | 1594.5161 | 1949.2314 | 2782.1123 | 3639.6623 | 4433.197 | 5279.7054 | 6026.9679 | 9989.0426 | 13987.281 | 17942.8507 | 21868.2674 | 25770.3048 | 30515.9944 | 35233.6451 | 40008.1268 | 44731.4364 | 49495.875 | 53487.1507 | 57524.8525 | 61562.9778 | 65598.4898 | 69619.1912 | 73339.0249 | 77123.81 | 80767.0161 | 84503.4215 | 88143.3097 | 89893.2538 | 91644.322 | 93396.445 | 95149.7215 | 96904.2467
POPPLETON | POPP_3 | NPgN | NPg DFES - Community Renewables | Number of heat pumps (domestic and I&C) | GSP | 173.7517 | 186.8026 | 225.9487 | 270.2094 | 380.1739 | 508.9509 | 627.3216 | 752.4467 | 867.6313 | 1461.5209 | 2075.9215 | 2683.7861 | 3288.6308 | 3892.5597 | 4624.7491 | 5358.8083 | 6094.8715 | 6825.8363 | 7560.309 | 8180.6375 | 8830.2631 | 9478.3258 | 10125.9631 | 10782.7235 | 11411.4263 | 12025.0755 | 12679.5208 | 13312.0541 | 13967.2762 | 14247.3527 | 14527.6173 | 14808.012 | 15088.5503 | 15369.2452
SALTHOLME | SALH_1 | NPgN | NPg DFES - Community Renewables | Number of heat pumps (domestic and I&C) | GSP | 13.5129 | 14.2352 | 15.8773 | 18.1898 | 23.6897 | 30.8026 | 37.0097 | 43.8144 | 49.6613 | 78.9798 | 108.9651 | 138.1474 | 166.938 | 195.5565 | 230.8752 | 266.1544 | 302.1025 | 337.2545 | 373.062 | 403.8625 | 437.4926 | 470.9956 | 504.4694 | 538.3687 | 572.6544 | 606.0973 | 642.668 | 677.4298 | 714.0791 | 731.6075 | 749.1641 | 766.7442 | 784.3498 | 801.9829
SOUTH SHIELDS | SSHI_3 | NPgN | NPg DFES - Community Renewables | Number of heat pumps (domestic and I&C) | GSP | 185.2426 | 198.4503 | 243.8878 | 295.4882 | 426.2462 | 565.8253 | 715.972 | 855.6135 | 1018.5343 | 1798.9415 | 2566.0541 | 3349.855 | 4146.0304 | 4957.7126 | 5942.4596 | 6947.1949 | 7922.0916 | 8914.2028 | 9889.4133 | 10734.9276 | 11588.0593 | 12440.5046 | 13292.8357 | 14161.8223 | 15054.2541 | 15894.1498 | 16853.8018 | 17732.361 | 18693.2054 | 19051.7191 | 19410.3991 | 19769.2465 | 20128.2779 | 20487.5092
SPADEADAM | See BSP data for Breakdown | NPgN | NPg DFES - Community Renewables | Number of heat pumps (domestic and I&C) | GSP | 51.1079 | 55.1412 | 81.6054 | 106.476 | 157.9384 | 197.814 | 231.7186 | 272.354 | 300.3949 | 488.6716 | 694.5708 | 894.5983 | 1087.1159 | 1270.6537 | 1488.9946 | 1693.5651 | 1910.9957 | 2121.2243 | 2338.0823 | 2510.2793 | 2662.0055 | 2814.5597 | 2966.9891 | 3085.4983 | 3120.2012 | 3218.9062 | 3273.6411 | 3373.6111 | 3429.5488 | 3488.6906 | 3547.8297 | 3607.0079 | 3666.2285 | 3725.4945
SPENNYMOOR | SPEN_1 | NPgN | NPg DFES - Community Renewables | Number of heat pumps (domestic and I&C) | GSP | 1086.6805 | 1172.1795 | 1619.7545 | 2061.381 | 3108.9914 | 4060.4463 | 5062.5521 | 6030.3186 | 7009.0651 | 11831.8978 | 16223.7583 | 20578.9768 | 24905.1365 | 29190.181 | 34403.7754 | 39505.3344 | 44769.2074 | 49917.8702 | 55166.9735 | 59493.5768 | 63888.5947 | 68291.4668 | 72692.3919 | 77068.4116 | 81366.9611 | 85660.3501 | 89184.0147 | 92992.0761 | 96476.9238 | 98268.1176 | 100059.8418 | 101852.2473 | 103645.4038 | 105439.3786
STELLA NORTH | STEN_1 | NPgN | NPg DFES - Community Renewables | Number of heat pumps (domestic and I&C) | GSP | 858.2614 | 922.1159 | 1102.4598 | 1314.9451 | 1855.767 | 2467.6869 | 3066.1259 | 3668.7874 | 4266.2552 | 7435.238 | 11159.7542 | 14869.0695 | 18545.3274 | 22193.4832 | 26553.7659 | 30961.7487 | 35282.7391 | 39670.9998 | 43993.2359 | 47725.6237 | 51460.0079 | 55185.9096 | 58911.4435 | 62711.7608 | 65859.4279 | 68992.1881 | 72199.8188 | 75503.5744 | 78727.7561 | 80228.4679 | 81729.8298 | 83231.8726 | 84734.6636 | 86238.2679
STELLA SOUTH | STES_1 | NPgN | NPg DFES - Community Renewables | Number of heat pumps (domestic and I&C) | GSP | 605.006 | 651.0768 | 853.2558 | 1062.1891 | 1558.9194 | 2046.8535 | 2536.0056 | 3024.6892 | 3506.2976 | 5932.6556 | 8254.5532 | 10563.2564 | 12865.3399 | 15159.5956 | 17947.3377 | 20710.0771 | 23511.4013 | 26280.5796 | 29076.0949 | 31411.4022 | 33779.545 | 36146.9041 | 38513.0701 | 40856.4917 | 43116.275 | 45388.6237 | 47557.6758 | 49754.0082 | 51915.8614 | 52906.1566 | 53896.8832 | 54888.0511 | 55879.7045 | 56871.8859
TYNEMOUTH | TYNE_1 | NPgN | NPg DFES - Community Renewables | Number of heat pumps (domestic and I&C) | GSP | 561.4136 | 604.2941 | 737.2744 | 888.8674 | 1276.0487 | 1706.1602 | 2139.8287 | 2564.7562 | 3012.821 | 5305.6514 | 7813.2715 | 10343.9132 | 12882.5689 | 15432.8357 | 18493.6117 | 21592.0703 | 24612.9568 | 27677.9135 | 30698.9924 | 33302.1587 | 35932.8593 | 38556.7371 | 41180.1136 | 43855.3337 | 46301.9141 | 48672.5482 | 51236.8372 | 53727.7203 | 56299.8179 | 57366.3633 | 58433.3266 | 59500.6716 | 60568.4396 | 61636.6704
WEST BOLDON | WBOL_6 | NPgN | NPg DFES - Community Renewables | Number of heat pumps (domestic and I&C) | GSP | 746.4914 | 803.7339 | 1005.7198 | 1233.1214 | 1814.7897 | 2420.4011 | 3095.6248 | 3706.8656 | 4449.5524 | 8042.7434 | 11742.7665 | 15514.4832 | 19340.3782 | 23223.1027 | 27902.3278 | 32693.7161 | 37313.2338 | 42058.2148 | 46684.2075 | 50714.1258 | 54684.8399 | 58652.6877 | 62620.9332 | 66674.4388 | 70599.9912 | 74319.5327 | 78491.8638 | 82401.6585 | 86583.2674 | 88159.1154 | 89735.261 | 91311.8977 | 92889.0784 | 94466.854
BRADFORD WEST | BRAW_1 | NPgY | NPg DFES - Community Renewables | Number of heat pumps (domestic and I&C) | GSP | 1544.2131 | 1651.3858 | 2028.4632 | 2448.273 | 3459.1111 | 4547.2036 | 5584.0106 | 6657.1196 | 7667.4185 | 12930.6425 | 18425.2542 | 23883.2257 | 29325.2036 | 34761.3604 | 41344.5614 | 47936.8695 | 54518.8596 | 61115.3727 | 67705.2146 | 73317.4026 | 79030.484 | 84704.1313 | 90362.9528 | 95974.5593 | 101093.8239 | 106501.4051 | 111903.6029 | 117347.867 | 122722.4691 | 125175.3467 | 127630.9038 | 130088.9995 | 132549.7688 | 135013.3422
CAMBLESFORTH | CAMB_01 | NPgY | NPg DFES - Community Renewables | Number of heat pumps (domestic and I&C) | GSP | 140.6934 | 151.2319 | 208.0415 | 262.371 | 383.3337 | 491.5717 | 588.6372 | 697.1471 | 788.1783 | 1290.711 | 1758.1016 | 2219.8338 | 2676.3722 | 3127.7157 | 3654.7598 | 4211.2905 | 4750.7596 | 5306.1803 | 5848.1204 | 6307.0694 | 6730.3225 | 7120.4298 | 7541.3542 | 7965.0644 | 8361.9325 | 8743.0851 | 9147.5555 | 9527.8141 | 9955.1534 | 10144.574 | 10334.156 | 10523.9306 | 10713.9076 | 10904.0964
CREYKE BECK | CREB_1 | NPgY | NPg DFES - Community Renewables | Number of heat pumps (domestic and I&C) | GSP | 1632.0723 | 1750.2141 | 2295.2791 | 2854.3709 | 4150.5833 | 5402.1272 | 6630.9845 | 7884.3797 | 9127.4736 | 15577.7916 | 21938.0407 | 28356.5284 | 34814.7726 | 41314.525 | 49277.9566 | 57166.8052 | 65125.0106 | 73032.6562 | 80995.9491 | 87670.8031 | 94209.224 | 100715.6724 | 107234.2855 | 113781.8522 | 120105.3269 | 126577.8115 | 132938.8593 | 139433.1837 | 145686.1053 | 148437.0974 | 151190.2704 | 153945.9748 | 156704.336 | 159465.4757
DRAX | DRAX_YEDL | NPgY | NPg DFES - Community Renewables | Number of heat pumps (domestic and I&C) | GSP | 269.7122 | 291.9315 | 391.397 | 487.4651 | 709.7542 | 922.225 | 1106.5478 | 1317.5012 | 1482.5398 | 2421.0748 | 3318.5298 | 4204.7572 | 5083.646 | 5957.7928 | 6991.2966 | 8071.8152 | 9126.0439 | 10204.85 | 11262.9699 | 12153.0797 | 12994.2488 | 13795.1223 | 14635.1317 | 15477.2297 | 16267.3284 | 17054.1424 | 17867.2801 | 18654.9194 | 19492.6856 | 19857.106 | 20221.7827 | 20586.7298 | 20951.9602 | 21317.4862
ELLAND | ELLA_1 | NPgY | NPg DFES - Community Renewables | Number of heat pumps (domestic and I&C) | GSP | 1149.5929 | 1227.718 | 1530.9926 | 1864.9565 | 2663.3823 | 3490.1045 | 4319.0874 | 5142.0623 | 5981.505 | 10240.5838 | 14606.0888 | 18981.9883 | 23366.3487 | 27759.9746 | 33120.7125 | 38429.4767 | 43770.9135 | 49089.0449 | 54433.955 | 58965.0938 | 63549.7646 | 68161.9572 | 72720.3858 | 77259.6787 | 81508.5864 | 85913.7837 | 90270.6814 | 94697.0861 | 98999.7327 | 100942.5022 | 102887.2241 | 104833.9508 | 106782.7871 | 108733.8343
FERRYBRIDGE A | FERRA2 | NPgY | NPg DFES - Community Renewables | Number of heat pumps (domestic and I&C) | GSP | 482.157 | 522.5054 | 718.7367 | 909.4597 | 1378.18 | 1813.9634 | 2269.2881 | 2711.7914 | 3155.5374 | 5341.2109 | 7305.041 | 9255.6027 | 11199.0542 | 13133.9666 | 15421.8956 | 17811.3393 | 20141.7606 | 22527.0572 | 24865.9602 | 26861.0896 | 28860.5408 | 30868.3743 | 32899.6566 | 34974.2389 | 37074.8401 | 38795.5229 | 40587.2773 | 42272.1127 | 44163.9621 | 44974.3024 | 45785.1094 | 46596.3997 | 47408.1945 | 48220.514
FERRYBRIDGE B | FERRB9 | NPgY | NPg DFES - Community Renewables | Number of heat pumps (domestic and I&C) | GSP | 1037.3109 | 1118.7539 | 1442.7584 | 1781.9726 | 2599.7862 | 3430.9102 | 4243.9318 | 5072.2529 | 5873.1009 | 9985.7072 | 14033.6254 | 18069.0604 | 22102.6369 | 26143.7773 | 31020.6051 | 35943.3694 | 40841.4597 | 45766.3212 | 50672.5011 | 54817.2986 | 58963.6173 | 63040.3446 | 67176.1674 | 71336.2942 | 75289.0633 | 79337.1339 | 83332.6768 | 87394.9123 | 91336.9301 | 93062.0616 | 94788.4946 | 96516.2108 | 98245.272 | 99975.7378
GRIMSBY WEST | GRIW_1 | NPgY | NPg DFES - Community Renewables | Number of heat pumps (domestic and I&C) | GSP | 472.7707 | 506.8251 | 657.7072 | 814.353 | 1183.6358 | 1548.1619 | 1910.8158 | 2275.1429 | 2642.5484 | 4503.6847 | 6303.3866 | 8114.0845 | 9935.5641 | 11768.7116 | 14004.3718 | 16238.4077 | 18477.3053 | 20714.3857 | 22955.659 | 24846.4799 | 26730.0912 | 28615.1329 | 30509.5505 | 32429.0232 | 34335.2525 | 36231.8531 | 38079.2948 | 39976.9 | 41782.3956 | 42584.2196 | 43386.7426 | 44190.0016 | 44994.0339 | 45798.8753
JORDANTHORPE | JORD_3 | NPgY | NPg DFES - Community Renewables | Number of heat pumps (domestic and I&C) | GSP | 210.4852 | 227.3016 | 304.0765 | 382.3303 | 558.8603 | 735.7038 | 895.7448 | 1070.2337 | 1218.4978 | 2034.8708 | 2897.8912 | 3742.3172 | 4573.5403 | 5392.2252 | 6351.1027 | 7341.2619 | 8310.4352 | 9299.1024 | 10271.3388 | 11100.9301 | 11922.5726 | 12633.3219 | 13416.2611 | 14191.3356 | 14811.6182 | 15504.563 | 16240.4194 | 16941.9669 | 17710.2128 | 18048.1291 | 18386.3152 | 18724.7434 | 19063.4257 | 19402.3732
KEADBY | KEAD_YEDL | NPgY | NPg DFES - Community Renewables | Number of heat pumps (domestic and I&C) | GSP | 1077.2367 | 1160.3409 | 1592.0616 | 2004.5993 | 2938.4598 | 3779.4497 | 4541.3332 | 5385.1472 | 6090.9801 | 9994.5398 | 13664.359 | 17292.7218 | 20883.6105 | 24436.2294 | 28597.7859 | 32972.7426 | 37226.9189 | 41594.5848 | 45866.8567 | 49478.3698 | 52843.1339 | 56030.2625 | 59379.4261 | 62730.984 | 65868.52 | 68816.7986 | 71966.9501 | 74901.6274 | 78254.0357 | 79725.7385 | 81198.5806 | 82672.7868 | 84148.4244 | 85625.5588
KIRKSTALL B | KIRKB1 | NPgY | NPg DFES - Community Renewables | Number of heat pumps (domestic and I&C) | GSP | 805.1087 | 863.6585 | 1071.8556 | 1307.6927 | 1880.5144 | 2495.185 | 3118.9654 | 3728.9944 | 4367.2384 | 7612.8865 | 11091.5351 | 14576.2394 | 18064.874 | 21555.7155 | 25815.6537 | 29991.1751 | 34216.2973 | 38401.8586 | 42627.4048 | 46191.0849 | 49818.9825 | 53434.866 | 57044.7476 | 60623.5279 | 63789.0504 | 67237.7033 | 70647.2653 | 74128.3733 | 77479.279 | 78960.5275 | 80443.0138 | 81926.744 | 83411.7801 | 84898.1818
NEEPSEND | NEEP_3 | NPgY | NPg DFES - Community Renewables | Number of heat pumps (domestic and I&C) | GSP | 301.9921 | 323.5172 | 398.5579 | 483.3584 | 691.6056 | 914.6035 | 1140.2828 | 1361.6089 | 1593.7596 | 2792.0412 | 4129.6935 | 5471.0655 | 6813.8894 | 8156.5215 | 9803.679 | 11400.7618 | 13030.6867 | 14633.494 | 16262.5122 | 17628.6852 | 19012.2279 | 20438.614 | 21832.224 | 23197.4202 | 24356.4526 | 25605.7276 | 26868.0435 | 28128.1247 | 29394.9206 | 29953.7176 | 30512.9708 | 31072.7148 | 31632.9739 | 32193.7718
NORTON LEES | NORL_3 | NPgY | NPg DFES - Community Renewables | Number of heat pumps (domestic and I&C) | GSP | 274.1676 | 294.6333 | 359.5106 | 433.2464 | 616.2263 | 821.6101 | 1019.2441 | 1220.7302 | 1417.318 | 2480.6128 | 3763.7196 | 5037.4928 | 6301.8638 | 7552.8319 | 9069.4314 | 10544.0797 | 12043.8631 | 13523.0671 | 15022.3907 | 16281.3387 | 17563.9517 | 18882.9867 | 20175.8075 | 21418.6839 | 22349.8462 | 23380.3733 | 24478.9219 | 25521.251 | 26672.8527 | 27178.7697 | 27685.084 | 28191.7974 | 28698.9294 | 29206.4987
PITSMOOR 3/4 | PITS_BB_B | NPgY | NPg DFES - Community Renewables | Number of heat pumps (domestic and I&C) | GSP | 141.1691 | 150.5323 | 184.2247 | 224.1672 | 323.523 | 426.5459 | 544.9235 | 649.2633 | 783.5309 | 1421.2067 | 2082.8178 | 2759.6495 | 3447.3659 | 4146.958 | 5029.3417 | 5864.2914 | 6732.8292 | 7572.8962 | 8439.6134 | 9159.6174 | 9885.6505 | 10655.4111 | 11392.7813 | 12129.8147 | 12835.1652 | 13608.4162 | 14332.2722 | 15112.9007 | 15786.7009 | 16080.9086 | 16375.3306 | 16670.025 | 16965.0053 | 17260.2841
SALTEND NORTH | SALT_1 | NPgY | NPg DFES - Community Renewables | Number of heat pumps (domestic and I&C) | GSP | 204.973 | 220.5691 | 294.922 | 369.4712 | 546.5846 | 714.323 | 885.3804 | 1054.6846 | 1227.5718 | 2095.2502 | 2904.0224 | 3718.8397 | 4538.381 | 5363.1299 | 6367.9241 | 7378.3913 | 8388.7106 | 9400.4876 | 10412.2508 | 11264.3176 | 12106.2908 | 12954.2059 | 13798.6648 | 14655.6173 | 15525.53 | 16347.3177 | 17157.0955 | 17974.8135 | 18778.9385 | 19128.6014 | 19478.5082 | 19828.6976 | 20179.1831 | 20529.9777
SHEFFIELD CITY | SHEC_3 | NPgY | NPg DFES - Community Renewables | Number of heat pumps (domestic and I&C) | GSP | 178.2396 | 187.3745 | 218.7935 | 257.8558 | 349.6487 | 447.5414 | 548.6497 | 645.9444 | 751.7626 | 1313.7787 | 2020.0704 | 2728.7192 | 3434.9561 | 4134.2338 | 4995.5832 | 5812.902 | 6658.3816 | 7480.2599 | 8324.4817 | 9036.8331 | 9751.048 | 10501.3643 | 11225.0215 | 11914.2679 | 12417.8612 | 12979.7993 | 13587.4067 | 14156.4714 | 14800.7234 | 15103.1385 | 15405.9468 | 15709.2113 | 16012.9569 | 16317.2077
SKELTON GRANGE | SKLGB1 | NPgY | NPg DFES - Community Renewables | Number of heat pumps (domestic and I&C) | GSP | 1895.6515 | 2031.6429 | 2489.6544 | 3014.4467 | 4305.3847 | 5708.0357 | 7125.4777 | 8516.457 | 9962.2595 | 17358.0841 | 25403.5381 | 33464.3298 | 41528.5869 | 49591.7144 | 59453.3236 | 69083.559 | 78849.0864 | 88505.3459 | 98270.2725 | 106501.4217 | 114881.4084 | 123358.4953 | 131748.8063 | 140024.0157 | 147202.8794 | 154999.754 | 162779.3186 | 170647.8056 | 178361.4217 | 181781.197 | 185203.9091 | 188629.6303 | 192058.5116 | 195490.6993
TEMPLEBOROUGH 275/33KV | TEMP_3 | NPgY | NPg DFES - Community Renewables | Number of heat pumps (domestic and I&C) | GSP | 19.4198 | 21.0557 | 25.3041 | 30.2867 | 43.4809 | 59.0487 | 74.0471 | 89.3158 | 104.1413 | 180.7653 | 264.1009 | 346.8761 | 429.4971 | 512.3312 | 613.4037 | 713.0138 | 813.4434 | 913.2179 | 1013.6653 | 1098.0853 | 1185.48 | 1275.0393 | 1363.1955 | 1450.2059 | 1526.0085 | 1609.3352 | 1691.4383 | 1775.6149 | 1855.9578 | 1890.7483 | 1925.5622 | 1960.395 | 1995.2475 | 2030.1205
THURCROFT | THUR_6 | NPgY | NPg DFES - Community Renewables | Number of heat pumps (domestic and I&C) | GSP | 652.4512 | 704.6735 | 960.9048 | 1217.1855 | 1836.7074 | 2418.5749 | 3042.548 | 3633.1613 | 4276.5973 | 7416.9241 | 10314.1796 | 13243.8289 | 16196.9688 | 19168.4173 | 22781.322 | 26404.9793 | 30029.493 | 33657.8722 | 37287.3158 | 40342.673 | 43397.742 | 46516.885 | 49605.4166 | 52755.7209 | 55998.1017 | 58966.7131 | 61878.1978 | 64821.6788 | 67709.3008 | 68943.0597 | 70177.4996 | 71412.7404 | 72648.8174 | 73885.7646
WEST MELTON SECTION 3 | WMEL_BB3 | NPgY | NPg DFES - Community Renewables | Number of heat pumps (domestic and I&C) | GSP | 1365.2978 | 1472.5068 | 1907.8998 | 2360.7004 | 3481.9778 | 4606.8453 | 5763.2774 | 6892.7349 | 8046.7242 | 13757.3781 | 19198.9503 | 24631.535 | 30069.9707 | 35522.9811 | 42106.3813 | 48777.3809 | 55401.8685 | 62073.9908 | 68710.4903 | 74340.4025 | 80052.6835 | 85830.3815 | 91582.703 | 97401.6955 | 103155.4001 | 108599.9897 | 113995.7564 | 119415.2308 | 124798.8831 | 127149.9481 | 129502.7463 | 131857.2475 | 134213.5329 | 136571.6812
WEST MELTON / THORPE MARSH | WMEL_THOM | NPgY | NPg DFES - Community Renewables | Number of heat pumps (domestic and I&C) | GSP | 1273.4176 | 1367.4719 | 1838.9986 | 2311.3271 | 3454.4252 | 4515.4436 | 5665.5816 | 6746.2514 | 7919.4351 | 13598.6619 | 18835.0683 | 24093.6167 | 29364.964 | 34636.2614 | 40985.8949 | 47432.9278 | 53831.9884 | 60281.8539 | 66694.4223 | 72145.4048 | 77608.6998 | 83182.2558 | 88729.1719 | 94371.4821 | 100067.4298 | 105029.097 | 110051.6082 | 114945.036 | 120094.6324 | 122344.6509 | 124596.3279 | 126849.909 | 129105.4865 | 131363.1499
WINCOBANK | WIBA_3 | NPgY | NPg DFES - Community Renewables | Number of heat pumps (domestic and I&C) | GSP | 54.0274 | 57.8537 | 72.0455 | 88.1445 | 127.7088 | 169.9589 | 215.5067 | 257.7046 | 307.3092 | 541.9262 | 765.359 | 992.7353 | 1223.7634 | 1458.7928 | 1751.258 | 2036.7698 | 2326.8698 | 2613.158 | 2903.1395 | 3147.2871 | 3398.6427 | 3658.3122 | 3912.2555 | 4172.1851 | 4445.9034 | 4732.3227 | 4994.3195 | 5282.1281 | 5521.1654 | 5627.0256 | 5732.9759 | 5839.0155 | 5945.1491 | 6051.3809
PITSMOOR 1/2 | PITS_BB_A | NPgY | NPg DFES - Community Renewables | Number of heat pumps (domestic and I&C) | GSP | 0 | 0 | 0 | 0 | 0 | 0 | 0 | 0 | 0 | 0 | 0 | 0 | 0 | 0 | 0 | 0 | 0 | 0 | 0 | 0 | 0 | 0 | 0 | 0 | 0 | 0 | 0 | 0 | 0 | 0 | 0 | 0 | 0 | 0
BLYTH 66kV | BLYTB1 | NPgN | NPg DFES - Two Degrees | Number of heat pumps (domestic and I&C) | GSP | 670.2976 | 723.9888 | 824.6465 | 933.8837 | 1255.7789 | 1597.2106 | 1938.8829 | 2274.6032 | 2606.8806 | 4815.848 | 6962.4486 | 9106.8876 | 11247.7565 | 13403.9527 | 15348.7604 | 17264.5442 | 19180.5563 | 21096.5378 | 23012.3273 | 24428.9619 | 25886.8522 | 27344.506 | 28801.7042 | 30258.4679 | 30502.3088 | 30750.4501 | 30998.6025 | 31246.7663 | 31494.9414 | 31448.2793 | 31399.1007 | 31349.9396 | 31300.7953 | 31251.6675
BLYTH 132kV | BLYTH132 | NPgN | NPg DFES - Two Degrees | Number of heat pumps (domestic and I&C) | GSP | 392.0723 | 424.1491 | 567.2665 | 678.9887 | 967.5318 | 1115.6053 | 1300.846 | 1470.6308 | 1655.2029 | 3105.6125 | 4754.3675 | 6413.5537 | 8076.1892 | 9698.2503 | 11130.8401 | 12663.5619 | 14192.7762 | 15719.4061 | 17244.0334 | 18390.6663 | 19389.5047 | 20388.9149 | 21388.5255 | 22388.2724 | 22492.9603 | 22582.5297 | 22672.1164 | 22761.7201 | 22851.3407 | 22727.7474 | 22613.1066 | 22498.4749 | 22383.8518 | 22269.237
FOURSTONES | FOUR_1 | NPgN | NPg DFES - Two Degrees | Number of heat pumps (domestic and I&C) | GSP | 134.8018 | 145.6262 | 197.7975 | 238.7627 | 344.2837 | 399.504 | 460.3791 | 525.7152 | 596.8286 | 1163.9661 | 1857.7954 | 2556.0675 | 3259.1273 | 3930.1826 | 4513.6424 | 5151.3141 | 5787.15 | 6421.6496 | 7055.1276 | 7533.5165 | 7932.0279 | 8330.7781 | 8729.6693 | 9128.6667 | 9162.9983 | 9189.1471 | 9215.3041 | 9241.4691 | 9267.642 | 9207.4268 | 9152.0549 | 9096.6863 | 9041.3209 | 8985.9586
HARTMOOR | HARM_6 | NPgN | NPg DFES - Two Degrees | Number of heat pumps (domestic and I&C) | GSP | 387.8976 | 419.074 | 471.6914 | 532.481 | 712.2209 | 922.0312 | 1125.4276 | 1330.1586 | 1532.0484 | 2843.0049 | 4094.3061 | 5340.5113 | 6583.7956 | 7840.2803 | 8975.6666 | 10084.9736 | 11194.6967 | 12304.598 | 13414.5288 | 14233.8372 | 15090.5641 | 15947.5703 | 16804.2685 | 17660.6772 | 17808.8097 | 17960.8537 | 18112.9028 | 18264.9571 | 18417.0166 | 18396.5884 | 18373.8621 | 18351.1457 | 18328.439 | 18305.7415
HAWTHORN PIT GRID | HAWP_6 | NPgN | NPg DFES - Two Degrees | Number of heat pumps (domestic and I&C) | GSP | 396.5908 | 428.7208 | 493.1553 | 560.1766 | 756.637 | 960.2813 | 1167.307 | 1367.8459 | 1567.6453 | 2896.1943 | 4177.359 | 5455.7163 | 6730.8507 | 8018.4797 | 9181.526 | 10325.6944 | 11470.0514 | 12614.4253 | 13758.7091 | 14604.6127 | 15477.36 | 16350.3995 | 17223.1581 | 18095.6493 | 18242.5377 | 18392.2511 | 18541.9701 | 18691.6948 | 18841.4252 | 18814.733 | 18786.385 | 18758.0468 | 18729.718 | 18701.3984
KNARESBOROUGH | KNARE_111 | NPgN | NPg DFES - Two Degrees | Number of heat pumps (domestic and I&C) | GSP | 482.8844 | 513.55 | 597.8182 | 677.6215 | 894.2856 | 1076.1633 | 1266.1024 | 1454.2472 | 1645.6074 | 2992.1058 | 4409.6905 | 5831.1118 | 7254.8093 | 8660.2978 | 9912.7005 | 11194.9849 | 12475.9483 | 13755.8737 | 15034.9404 | 15989.3361 | 16899.1254 | 17808.8108 | 18718.4357 | 19627.9837 | 19755.5421 | 19878.5634 | 20001.6135 | 20124.6923 | 20247.7998 | 20182.2328 | 20119.3883 | 20056.5676 | 19993.77 | 19930.9949
LACKENBY | LACK_6 | NPgN | NPg DFES - Two Degrees | Number of heat pumps (domestic and I&C) | GSP | 603.3874 | 652.0855 | 747.9848 | 850.6153 | 1148.5529 | 1463.6814 | 1778.3167 | 2089.4835 | 2399.6288 | 4453.9746 | 6455.8833 | 8452.2844 | 10445.2556 | 12450.7909 | 14258.0051 | 16041.9204 | 17825.9452 | 19609.8687 | 21393.5595 | 22713.0964 | 24065.5038 | 25418.3378 | 26770.7623 | 28122.7942 | 28347.2984 | 28575.2805 | 28803.2719 | 29031.2727 | 29259.283 | 29213.3619 | 29165.4068 | 29117.4667 | 29069.5413 | 29021.63
NORTON | NORT_1 | NPgN | NPg DFES - Two Degrees | Number of heat pumps (domestic and I&C) | GSP | 1754.1334 | 1888.6966 | 2180.6996 | 2482.4507 | 3341.4103 | 4213.0458 | 5070.0901 | 5942.8363 | 6814.7282 | 12676.9652 | 18557.5748 | 24429.9091 | 30299.941 | 36158.8763 | 41412.0535 | 46678.4956 | 51942.8042 | 57205.1139 | 62465.5137 | 66370.612 | 70252.5684 | 74135.8264 | 78018.2679 | 81899.8911 | 82502.8825 | 83103.7856 | 83704.7376 | 84305.7386 | 84906.7888 | 84713.9155 | 84522.3604 | 84330.8589 | 84139.4095 | 83948.0104
OFFERTON | OFFE_3 | NPgN | NPg DFES - Two Degrees | Number of heat pumps (domestic and I&C) | GSP | 173.7998 | 186.4996 | 206.2369 | 229.7144 | 299.6146 | 388.0911 | 471.5125 | 557.5975 | 642.1344 | 1183.8728 | 1696.4437 | 2206.7055 | 2715.8738 | 3230.663 | 3696.176 | 4149.4177 | 4602.8768 | 5056.4424 | 5510.0453 | 5844.7515 | 6197.1334 | 6549.4969 | 6901.7302 | 7253.8421 | 7315.5934 | 7379.1818 | 7442.7748 | 7506.3725 | 7569.975 | 7562.7601 | 7554.4689 | 7546.184 | 7537.9052 | 7529.6322
OSBALDWICK | OSBA_1 | NPgN | NPg DFES - Two Degrees | Number of heat pumps (domestic and I&C) | GSP | 1173.0934 | 1258.3501 | 1440.6192 | 1634.5495 | 2184.2613 | 2724.1955 | 3264.9045 | 3806.3039 | 4349.067 | 7995.8698 | 11647.1747 | 15295.8151 | 18942.4614 | 22588.0278 | 25861.4081 | 29140.6494 | 32418.6237 | 35695.4003 | 38971.0259 | 41402.8225 | 43823.8625 | 46244.7383 | 48665.1081 | 51084.9733 | 51462.2215 | 51838.4868 | 52214.7939 | 52591.143 | 52967.534 | 52849.0165 | 52731.1484 | 52613.3228 | 52495.5385 | 52377.7943
POPPLETON | POPP_3 | NPgN | NPg DFES - Two Degrees | Number of heat pumps (domestic and I&C) | GSP | 173.7517 | 186.8026 | 207.8398 | 232.8971 | 306.6859 | 395.5887 | 480.1983 | 567.165 | 652.8491 | 1207.1984 | 1738.98 | 2268.8615 | 2797.9008 | 3331.2542 | 3812.643 | 4284.2821 | 4756.0558 | 5227.8769 | 5699.6907 | 6048.2563 | 6410.7966 | 6773.2713 | 7135.6237 | 7497.8607 | 7559.8567 | 7623.3054 | 7686.7584 | 7750.2157 | 7813.6774 | 7804.0328 | 7793.5383 | 7783.0495 | 7772.5664 | 7762.0886
SALTHOLME | SALH_1 | NPgN | NPg DFES - Two Degrees | Number of heat pumps (domestic and I&C) | GSP | 13.5129 | 14.2352 | 15.1843 | 16.6116 | 20.6736 | 25.9855 | 30.9139 | 36.0749 | 41.1453 | 72.7541 | 102.4794 | 132.0071 | 161.4633 | 191.2753 | 218.2895 | 244.51 | 270.746 | 296.9902 | 323.2382 | 342.6264 | 363.1593 | 383.701 | 404.2353 | 424.763 | 428.4204 | 432.1978 | 435.9762 | 439.7554 | 443.5355 | 443.1864 | 442.7678 | 442.35 | 441.9331 | 441.517
SOUTH SHIELDS | SSHI_3 | NPgN | NPg DFES - Two Degrees | Number of heat pumps (domestic and I&C) | GSP | 185.2426 | 198.4503 | 220.1217 | 244.3845 | 316.6711 | 403.9114 | 487.6527 | 572.634 | 655.8102 | 1198.7908 | 1722.2048 | 2246.6573 | 2771.3093 | 3299.5187 | 3776.383 | 4242.327 | 4708.4286 | 5174.5964 | 5640.7728 | 5984.9567 | 6344.9705 | 6703.8848 | 7062.6763 | 7421.3524 | 7483.2413 | 7546.7026 | 7610.1699 | 7673.6433 | 7737.1228 | 7728.2697 | 7718.4984 | 7708.7344 | 7698.9773 | 7689.227
SPADEADAM | See BSP data for Breakdown | NPgN | NPg DFES - Two Degrees | Number of heat pumps (domestic and I&C) | GSP | 51.1079 | 55.1412 | 72.397 | 86.5632 | 123.6825 | 145.3244 | 168.6213 | 193.3305 | 219.8259 | 425.1413 | 670.7266 | 917.6396 | 1166.1098 | 1404.3438 | 1612.136 | 1836.6144 | 2060.5184 | 2284.002 | 2507.162 | 2675.3189 | 2818.8697 | 2962.5025 | 3106.174 | 3249.8737 | 3263.7251 | 3275.0575 | 3286.3928 | 3297.7309 | 3309.0717 | 3289.5556 | 3271.531 | 3253.5077 | 3235.4858 | 3217.4651
SPENNYMOOR | SPEN_1 | NPgN | NPg DFES - Two Degrees | Number of heat pumps (domestic and I&C) | GSP | 1086.6805 | 1172.1795 | 1368.8608 | 1570.9205 | 2148.5733 | 2656.8454 | 3199.2501 | 3708.7064 | 4224.1219 | 7751.6293 | 11300.1468 | 14848.8649 | 18393.8416 | 21943.1196 | 25131.6184 | 28319.1999 | 31505.7594 | 34691.2948 | 37875.8072 | 40238.3034 | 42599.8769 | 44962.3718 | 47324.3278 | 49685.7492 | 50057.2318 | 50428.804 | 50800.4018 | 51172.0252 | 51543.6743 | 51433.1978 | 51322.7146 | 51212.2615 | 51101.8377 | 50991.4422
STELLA NORTH | STEN_1 | NPgN | NPg DFES - Two Degrees | Number of heat pumps (domestic and I&C) | GSP | 858.2614 | 922.1159 | 1017.8827 | 1134.1783 | 1485.7332 | 1912.9949 | 2311.8453 | 2732.4592 | 3146.5843 | 5839.9685 | 8472.0036 | 11101.8216 | 13732.2101 | 16369.3229 | 18742.0951 | 21086.4522 | 23430.8415 | 25775.0298 | 28118.8706 | 29853.3816 | 31628.3234 | 33400.3811 | 35171.9293 | 36942.9895 | 37235.5747 | 37532.2138 | 37828.8776 | 38125.5661 | 38422.2795 | 38359.6963 | 38294.7623 | 38229.8576 | 38164.9812 | 38100.1323
STELLA SOUTH | STES_1 | NPgN | NPg DFES - Two Degrees | Number of heat pumps (domestic and I&C) | GSP | 605.006 | 651.0768 | 751.2351 | 855.8261 | 1154.2598 | 1445.7343 | 1740.4207 | 2031.8176 | 2324.1089 | 4294.8782 | 6268.0608 | 8239.0075 | 10208.7962 | 12177.7957 | 13944.9336 | 15710.7817 | 17476.0869 | 19240.8417 | 21005.0429 | 22313.8687 | 23623.3403 | 24933.2547 | 26242.8701 | 27552.1895 | 27758.6236 | 27965.224 | 28171.8414 | 28378.4759 | 28585.1274 | 28524.49 | 28463.784 | 28403.0969 | 28342.4282 | 28281.7774
TYNEMOUTH | TYNE_1 | NPgN | NPg DFES - Two Degrees | Number of heat pumps (domestic and I&C) | GSP | 561.4136 | 604.2941 | 671.3314 | 748.0834 | 979.7318 | 1262.5587 | 1529.9806 | 1806.6018 | 2076.6411 | 3849.724 | 5571.5457 | 7296.9472 | 9023.5215 | 10757 | 12318.7773 | 13852.6114 | 15386.7257 | 16920.8901 | 18454.9599 | 19588.4853 | 20762.354 | 21932.8506 | 23102.9715 | 24272.7362 | 24470.4426 | 24672.125 | 24873.8208 | 25075.5299 | 25277.2526 | 25242.4762 | 25205.3766 | 25168.2947 | 25131.2301 | 25094.1821
WEST BOLDON | WBOL_6 | NPgN | NPg DFES - Two Degrees | Number of heat pumps (domestic and I&C) | GSP | 746.4914 | 803.7339 | 899.4536 | 1004.2572 | 1319.7092 | 1699.0906 | 2061.6516 | 2432.0946 | 2795.0396 | 5171.2356 | 7459.7328 | 9746.1649 | 12030.4125 | 14330.8258 | 16406.2724 | 18441.2832 | 20476.8049 | 22512.4845 | 24548.1007 | 26051.9649 | 27613.9247 | 29174.1356 | 30733.8269 | 32293.0273 | 32558.7483 | 32830.406 | 33102.0805 | 33373.7718 | 33645.4801 | 33602.3472 | 33555.7402 | 33509.1564 | 33462.5951 | 33416.0557
BRADFORD WEST | BRAW_1 | NPgY | NPg DFES - Two Degrees | Number of heat pumps (domestic and I&C) | GSP | 1544.2131 | 1651.3858 | 1858.8738 | 2088.3188 | 2746.3747 | 3474.6903 | 4171.7175 | 4896.0835 | 5595.6038 | 10364.1883 | 15104.8553 | 19834.5374 | 24565.2339 | 29299.554 | 33548.279 | 37780.2038 | 42013.9625 | 46249.6661 | 50487.2261 | 53630.9793 | 56800.8151 | 59971.5005 | 63143.0576 | 66315.5053 | 66824.0253 | 67335.2312 | 67846.5364 | 68357.9412 | 68869.4458 | 68734.1174 | 68597.3227 | 68460.5885 | 68323.9134 | 68187.2957
CAMBLESFORTH | CAMB_01 | NPgY | NPg DFES - Two Degrees | Number of heat pumps (domestic and I&C) | GSP | 140.6934 | 151.2319 | 184.9881 | 214.702 | 295.1696 | 351.5404 | 415.609 | 475.0509 | 539.3463 | 982.03 | 1447.2906 | 1918.1758 | 2387.2385 | 2857.0032 | 3276.0524 | 3707.8859 | 4139.5592 | 4571.1179 | 5002.6393 | 5325.0523 | 5628.0865 | 5931.2766 | 6234.6124 | 6538.0858 | 6578.9033 | 6617.7274 | 6656.5601 | 6695.4014 | 6734.2512 | 6709.8891 | 6686.7151 | 6663.5457 | 6640.381 | 6617.2207
CREYKE BECK | CREB_1 | NPgY | NPg DFES - Two Degrees | Number of heat pumps (domestic and I&C) | GSP | 1632.0723 | 1750.2141 | 2049.6023 | 2334.7066 | 3133.2246 | 3850.5152 | 4596.9004 | 5324.9111 | 6070.2269 | 11144.3423 | 16307.4364 | 21491.5079 | 26668.512 | 31850.6834 | 36491.6911 | 41178.5927 | 45866.301 | 50554.7804 | 55244.3129 | 58733.2906 | 62153.8592 | 65575.6714 | 68998.6963 | 72422.9109 | 72937.1692 | 73444.3901 | 73951.7112 | 74459.1329 | 74966.6553 | 74770.1442 | 74577.9118 | 74385.738 | 74193.6213 | 74001.5602
DRAX | DRAX_YEDL | NPgY | NPg DFES - Two Degrees | Number of heat pumps (domestic and I&C) | GSP | 269.7122 | 291.9315 | 352.435 | 410.6575 | 572.483 | 701.7133 | 836.8125 | 969.7494 | 1105.8756 | 2052.3525 | 3034.8408 | 4027.4168 | 5016.6268 | 6007.2618 | 6891.3325 | 7798.5603 | 8705.6372 | 9612.5517 | 10519.4432 | 11196.1874 | 11837.9103 | 12479.9376 | 13122.2505 | 13764.8342 | 13853.2898 | 13938.1382 | 14022.9999 | 14107.8747 | 14192.7627 | 14144.2323 | 14097.848 | 14051.4702 | 14005.0985 | 13958.733
ELLAND | ELLA_1 | NPgY | NPg DFES - Two Degrees | Number of heat pumps (domestic and I&C) | GSP | 1149.5929 | 1227.718 | 1384.9001 | 1553.3525 | 2036.5219 | 2557.3014 | 3065.3575 | 3583.5222 | 4091.5905 | 7526.4388 | 10943.9608 | 14354.6993 | 17766.8133 | 21181.266 | 24247.5275 | 27300.351 | 30354.8512 | 33410.7946 | 36468.1076 | 38736.2036 | 41025.7868 | 43315.9792 | 45606.7986 | 47898.2603 | 48266.6186 | 48637.1933 | 49007.8444 | 49378.572 | 49749.3763 | 49653.082 | 49555.5714 | 49458.1081 | 49360.6908 | 49263.3182
FERRYBRIDGE A | FERRA2 | NPgY | NPg DFES - Two Degrees | Number of heat pumps (domestic and I&C) | GSP | 482.157 | 522.5054 | 608.0998 | 700.9568 | 969.0589 | 1210.9165 | 1466.4556 | 1707.1398 | 1961.3216 | 3599.9869 | 5233.2784 | 6871.0446 | 8513.0558 | 10153.9491 | 11635.4842 | 13112.8857 | 14591.49 | 16070.7798 | 17550.7183 | 18647.8129 | 19754.9761 | 20862.4175 | 21970.144 | 23078.1609 | 23255.75 | 23434.362 | 23612.9935 | 23791.6444 | 23970.3149 | 23923.3076 | 23875.7174 | 23828.137 | 23780.5661 | 23733.0046
FERRYBRIDGE B | FERRB9 | NPgY | NPg DFES - Two Degrees | Number of heat pumps (domestic and I&C) | GSP | 1037.3109 | 1118.7539 | 1296.1524 | 1477.7468 | 1998.5057 | 2528.6216 | 3049.3609 | 3580.3309 | 4102.9339 | 7670.4329 | 11231.7913 | 14789.0617 | 18347.4478 | 21907.233 | 25104.7482 | 28310.1195 | 31516.8893 | 34724.7171 | 37933.6447 | 40316.2235 | 42690.0171 | 45064.5231 | 47439.7399 | 49815.667 | 50185.8883 | 50555.1889 | 50924.5421 | 51293.9478 | 51663.4062 | 51546.946 | 51431.0902 | 51315.2629 | 51199.4636 | 51083.6913
GRIMSBY WEST | GRIW_1 | NPgY | NPg DFES - Two Degrees | Number of heat pumps (domestic and I&C) | GSP | 472.7707 | 506.8251 | 585.2554 | 664.0726 | 887.2012 | 1097.7098 | 1315.2456 | 1526.2008 | 1742.736 | 3185.4585 | 4631.4634 | 6079.9181 | 7529.4954 | 8979.206 | 10283.3296 | 11589.1952 | 12895.5245 | 14202.3242 | 15509.6024 | 16480.3099 | 17449.9848 | 18419.9489 | 19390.2037 | 20360.7508 | 20513.0627 | 20665.2677 | 20817.5013 | 20969.7634 | 21122.0542 | 21075.926 | 21029.8952 | 20983.8814 | 20937.8842 | 20891.9031
JORDANTHORPE | JORD_3 | NPgY | NPg DFES - Two Degrees | Number of heat pumps (domestic and I&C) | GSP | 210.4852 | 227.3016 | 274.5807 | 311.6064 | 417.3643 | 528.6149 | 636.7562 | 750.7275 | 859.9172 | 1651.6883 | 2443.5934 | 3229.3246 | 4014.3445 | 4799.8178 | 5503.5175 | 6214.2574 | 6924.7386 | 7635.3321 | 8346.0808 | 8874.6724 | 9392.7292 | 9910.9704 | 10429.391 | 10947.9867 | 11025.7025 | 11102.3305 | 11178.9692 | 11255.6187 | 11332.2788 | 11302.3551 | 11273.0862 | 11243.8229 | 11214.565 | 11185.3123
KEADBY | KEAD_YEDL | NPgY | NPg DFES - Two Degrees | Number of heat pumps (domestic and I&C) | GSP | 1077.2367 | 1160.3409 | 1410.575 | 1640.0508 | 2269.0451 | 2722.4346 | 3225.7177 | 3699.206 | 4204.6752 | 7685.9541 | 11346.2687 | 15055.9759 | 18750.3491 | 22450.9962 | 25749.0618 | 29144.7126 | 32539.0864 | 35932.6049 | 39325.8607 | 41860.5132 | 44246.1638 | 46633.0233 | 49021.0131 | 51410.0713 | 51732.5362 | 52039.6689 | 52346.8634 | 52654.1197 | 52961.4378 | 52771.4129 | 52590.5198 | 52409.6598 | 52228.8319 | 52048.0354
KIRKSTALL B | KIRKB1 | NPgY | NPg DFES - Two Degrees | Number of heat pumps (domestic and I&C) | GSP | 805.1087 | 863.6585 | 974.8925 | 1089.8526 | 1429.3998 | 1837.6431 | 2219.7999 | 2623.7196 | 3006.9475 | 5648.1918 | 8242.6031 | 10819.8226 | 13400.4681 | 15981.5892 | 18302.7599 | 20605.4398 | 22908.7196 | 25213.267 | 27518.9741 | 29227.5829 | 30965.42 | 32703.664 | 34442.3344 | 36181.4476 | 36465.3663 | 36752.286 | 37039.2526 | 37326.2664 | 37613.3275 | 37546.8057 | 37478.5668 | 37410.3558 | 37342.172 | 37274.0147
NEEPSEND | NEEP_3 | NPgY | NPg DFES - Two Degrees | Number of heat pumps (domestic and I&C) | GSP | 301.9921 | 323.5172 | 361.757 | 404.7598 | 531.4118 | 675.5111 | 813.9125 | 956.2587 | 1094.7561 | 2029.2624 | 2954.8211 | 3879.3853 | 4804.9631 | 5730.8193 | 6562.6279 | 7386.8806 | 8211.0674 | 9035.7215 | 9860.8009 | 10472.1813 | 11094.9462 | 11717.8551 | 12340.9156 | 12964.1342 | 13066.2345 | 13169.5051 | 13272.7939 | 13376.1009 | 13479.4262 | 13456.0839 | 13432.0721 | 13408.0713 | 13384.0812 | 13360.1016
NORTON LEES | NORL_3 | NPgY | NPg DFES - Two Degrees | Number of heat pumps (domestic and I&C) | GSP | 274.1676 | 294.6333 | 328.3739 | 367.1905 | 483.4418 | 621.6166 | 752.335 | 888.5091 | 1019.5815 | 1909.5732 | 2790.6768 | 3671.2044 | 4552.6621 | 5434.4021 | 6225.7274 | 7008.1329 | 7790.0946 | 8572.5284 | 9355.3859 | 9935.1439 | 10527.8086 | 11120.6009 | 11713.5289 | 12306.5994 | 12404.4447 | 12503.6146 | 12602.7996 | 12701.9995 | 12801.2145 | 12780.0445 | 12758.1095 | 12736.1832 | 12714.2656 | 12692.3562
PITSMOOR 3/4 | PITS_BB_B | NPgY | NPg DFES - Two Degrees | Number of heat pumps (domestic and I&C) | GSP | 141.1691 | 150.5323 | 166.515 | 184.7007 | 238.6354 | 302.6233 | 363.7846 | 426.6134 | 487.682 | 893.2898 | 1290.5273 | 1686.4416 | 2083.3626 | 2480.1956 | 2837.9106 | 3190.2751 | 3542.7357 | 3895.4465 | 4248.3761 | 4509.6052 | 4779.2006 | 5048.8481 | 5318.553 | 5588.3199 | 5633.7803 | 5680.1024 | 5726.4339 | 5772.775 | 5819.1256 | 5810.8397 | 5802.0564 | 5793.2791 | 5784.5077 | 5775.742
SALTEND NORTH | SALT_1 | NPgY | NPg DFES - Two Degrees | Number of heat pumps (domestic and I&C) | GSP | 204.973 | 220.5691 | 257.5184 | 294.6687 | 399.6957 | 493.8494 | 592.8241 | 687.6227 | 786.2035 | 1440.4199 | 2101.6451 | 2765.4566 | 3429.2697 | 4093.4405 | 4689.8705 | 5288.877 | 5888.2371 | 6487.7725 | 7087.4975 | 7533.0223 | 7975.2725 | 8417.6623 | 8860.1909 | 9302.8574 | 9371.2821 | 9439.368 | 9507.4651 | 9575.5733 | 9643.6928 | 9621.1624 | 9598.8454 | 9576.5346 | 9554.23 | 9531.9313
SHEFFIELD CITY | SHEC_3 | NPgY | NPg DFES - Two Degrees | Number of heat pumps (domestic and I&C) | GSP | 178.2396 | 187.3745 | 202.8149 | 221.0761 | 274.1946 | 335.5393 | 394.1075 | 454.7613 | 513.5433 | 909.233 | 1305.5815 | 1703.4604 | 2101.307 | 2499.4274 | 2856.2097 | 3209.9883 | 3563.2721 | 3916.7456 | 4270.3959 | 4532.9846 | 4799.3965 | 5065.8823 | 5332.4455 | 5599.0894 | 5642.6059 | 5686.5232 | 5730.4571 | 5774.4075 | 5818.3746 | 5807.9804 | 5797.3706 | 5786.772 | 5776.1843 | 5765.6073
SKELTON GRANGE | SKLGB1 | NPgY | NPg DFES - Two Degrees | Number of heat pumps (domestic and I&C) | GSP | 1895.6515 | 2031.6429 | 2272.0882 | 2537.9596 | 3323.2488 | 4268.6037 | 5153.2028 | 6086.4974 | 6973.4014 | 13027.8961 | 18970.9814 | 24876.9855 | 30791.6702 | 36707.8788 | 42030.3635 | 47304.1181 | 52580.9745 | 57860.8905 | 63143.5769 | 67057.3365 | 71048.8459 | 75041.258 | 79034.6245 | 83028.9879 | 83684.9952 | 84348.9918 | 85013.1013 | 85677.3241 | 86341.6606 | 86194.4898 | 86042.734 | 85891.0464 | 85739.4251 | 85587.8683
TEMPLEBOROUGH 275/33KV | TEMP_3 | NPgY | NPg DFES - Two Degrees | Number of heat pumps (domestic and I&C) | GSP | 19.4198 | 21.0557 | 23.3789 | 26.4656 | 35.6678 | 47.2806 | 57.9329 | 69.3175 | 80.027 | 152.2938 | 222.6231 | 292.457 | 362.464 | 432.4758 | 495.5367 | 557.6377 | 619.8018 | 682.0104 | 744.2575 | 790.2805 | 837.8305 | 885.3886 | 932.9556 | 980.5323 | 988.5461 | 996.7163 | 1004.8873 | 1013.059 | 1021.2314 | 1019.7821 | 1018.2412 | 1016.7006 | 1015.1604 | 1013.6205
THURCROFT | THUR_6 | NPgY | NPg DFES - Two Degrees | Number of heat pumps (domestic and I&C) | GSP | 652.4512 | 704.6735 | 820.0695 | 938.5757 | 1280.8971 | 1596.9496 | 1929.4261 | 2243.9113 | 2573.5599 | 4723.1077 | 6870.8998 | 9024.2683 | 11181.4071 | 13338.0587 | 15281.6015 | 17220.2112 | 19160.2615 | 21101.1845 | 23042.9408 | 24482.8376 | 25933.8942 | 27385.3274 | 28837.1453 | 30289.3547 | 30521.4975 | 30754.776 | 30988.0847 | 31221.4238 | 31454.7935 | 31392.1993 | 31328.9688 | 31265.7547 | 31202.5567 | 31139.3743
WEST MELTON SECTION 3 | WMEL_BB3 | NPgY | NPg DFES - Two Degrees | Number of heat pumps (domestic and I&C) | GSP | 1365.2978 | 1472.5068 | 1678.0923 | 1910.0418 | 2583.2356 | 3278.7797 | 3969.8525 | 4658.7085 | 5349.1439 | 9907.8574 | 14418.0936 | 18923.6218 | 23438.2204 | 27952.2785 | 32019.7628 | 36059.4114 | 40102.3217 | 44147.4123 | 48194.5017 | 51193.0284 | 54240.2585 | 57288.1948 | 60336.8686 | 63386.3059 | 63882.8515 | 64384.3829 | 64885.9804 | 65387.6445 | 65889.3752 | 65771.1494 | 65650.0542 | 65528.996 | 65407.9737 | 65286.9864
WEST MELTON / THORPE MARSH | WMEL_THOM | NPgY | NPg DFES - Two Degrees | Number of heat pumps (domestic and I&C) | GSP | 1273.4176 | 1367.4719 | 1568.2422 | 1781.1651 | 2395.9779 | 2963.6066 | 3564.5452 | 4128.28 | 4724.3281 | 8549.5385 | 12354.8449 | 16168.3801 | 19992.4264 | 23813.9218 | 27265.7192 | 30697.7445 | 34132.3752 | 37568.8181 | 41006.934 | 43555.3321 | 46141.7685 | 48728.8303 | 51316.5437 | 53904.9308 | 54325.5724 | 54750.1197 | 55174.7379 | 55599.4273 | 56024.188 | 55922.3498 | 55818.2885 | 55714.2696 | 55610.2919 | 55506.3541
WINCOBANK | WIBA_3 | NPgY | NPg DFES - Two Degrees | Number of heat pumps (domestic and I&C) | GSP | 54.0274 | 57.8537 | 64.5757 | 72.1173 | 94.3727 | 120.6708 | 146.0168 | 171.7375 | 196.9549 | 362.7448 | 523.6753 | 683.7174 | 844.3644 | 1004.8955 | 1150.0223 | 1292.5131 | 1435.1195 | 1577.8393 | 1720.6561 | 1826.2413 | 1936.0859 | 2045.9481 | 2155.8305 | 2265.7353 | 2284.5441 | 2303.7909 | 2323.0409 | 2342.2941 | 2361.5505 | 2358.6078 | 2355.4102 | 2352.2146 | 2349.0209 | 2345.829
PITSMOOR 1/2 | PITS_BB_A | NPgY | NPg DFES - Two Degrees | Number of heat pumps (domestic and I&C) | GSP | 0 | 0 | 0 | 0 | 0 | 0 | 0 | 0 | 0 | 0 | 0 | 0 | 0 | 0 | 0 | 0 | 0 | 0 | 0 | 0 | 0 | 0 | 0 | 0 | 0 | 0 | 0 | 0 | 0 | 0 | 0 | 0 | 0 | 0
BLYTH 66kV | BLYTB1 | NPgN | NPg DFES - Consumer Evolution | Number of heat pumps (domestic and I&C) | GSP | 670.2976 | 723.9888 | 797.8441 | 880.7227 | 943.1075 | 1006.0105 | 1063.6444 | 1126.1443 | 1188.5936 | 1409.3232 | 1630.3225 | 1846.2642 | 2065.476 | 2283.9857 | 3163.22 | 4049.1439 | 4933.9727 | 5817.933 | 6700.8668 | 7478.6777 | 8256.5085 | 9033.0173 | 9809.4818 | 10586.0223 | 11961.3414 | 13370.9116 | 14779.6241 | 16187.7318 | 17595.4088 | 19032.2626 | 20476.3924 | 21920.3978 | 23364.3646 | 24808.3645
BLYTH 132kV | BLYTH132 | NPgN | NPg DFES - Consumer Evolution | Number of heat pumps (domestic and I&C) | GSP | 392.0723 | 424.1491 | 507.1569 | 601.5277 | 639.1827 | 674.5931 | 732.6609 | 769.0511 | 805.4527 | 863.9386 | 928.849 | 1020.5918 | 1091.2025 | 1164.846 | 1533.7219 | 1877.3805 | 2223.6031 | 2573.0407 | 2927.7137 | 3235.5221 | 3544.8107 | 3863.1095 | 4181.6114 | 4500.3762 | 5072.2325 | 5515.5155 | 5961.8001 | 6410.2598 | 6860.3573 | 7326.4438 | 7765.8347 | 8206.3849 | 8647.9159 | 9090.2963
FOURSTONES | FOUR_1 | NPgN | NPg DFES - Consumer Evolution | Number of heat pumps (domestic and I&C) | GSP | 134.8018 | 145.6262 | 174.7817 | 207.5134 | 220.1144 | 231.7359 | 251.1164 | 263.0785 | 275.0469 | 291.7616 | 308.7132 | 335.8328 | 354.9337 | 375.1502 | 485.0122 | 582.7388 | 681.832 | 782.33 | 884.9996 | 974.018 | 1063.4972 | 1156.5895 | 1249.7776 | 1343.0604 | 1511.4189 | 1620.3847 | 1730.7464 | 1842.1209 | 1954.2586 | 2072.2695 | 2177.9475 | 2284.1604 | 2390.8241 | 2497.8765
HARTMOOR | HARM_6 | NPgN | NPg DFES - Consumer Evolution | Number of heat pumps (domestic and I&C) | GSP | 387.8976 | 419.074 | 461.8277 | 509.3638 | 545.8992 | 582.9742 | 616.4463 | 653.2587 | 690.0389 | 825.9816 | 961.9679 | 1092.4641 | 1227.3625 | 1361.5103 | 1896.1679 | 2436.8369 | 2975.6513 | 3513.9266 | 4051.0477 | 4524.1883 | 4997.231 | 5468.6839 | 5940.0874 | 6411.6114 | 7246.2042 | 8114.0175 | 8981.0112 | 9847.4191 | 10713.3992 | 11596.0672 | 12485.7278 | 13375.1947 | 14264.5377 | 15153.8133
HAWTHORN PIT GRID | HAWP_6 | NPgN | NPg DFES - Consumer Evolution | Number of heat pumps (domestic and I&C) | GSP | 396.5908 | 428.7208 | 473.8161 | 524.4484 | 561.6458 | 599.1791 | 634.6704 | 672.017 | 709.3347 | 840.4038 | 972.5201 | 1102.1303 | 1233.5039 | 1364.3652 | 1892.3782 | 2424.6767 | 2955.0701 | 3485.2644 | 4015.0392 | 4480.8915 | 4947.0518 | 5412.976 | 5878.8636 | 6344.8675 | 7170.1447 | 8019.9409 | 8869.1209 | 9717.8613 | 10566.2828 | 11431.2612 | 12301.4181 | 13171.4509 | 14041.4157 | 14911.3592
KNARESBOROUGH | KNARE_111 | NPgN | NPg DFES - Consumer Evolution | Number of heat pumps (domestic and I&C) | GSP | 482.8844 | 513.55 | 568.3018 | 637.7946 | 681.1667 | 723.9363 | 771.5439 | 814.3371 | 857.0824 | 974.9296 | 1094.2491 | 1220.4353 | 1340.5744 | 1461.5113 | 1928.8887 | 2389.7801 | 2852.0473 | 3314.8344 | 3778.8844 | 4197.6737 | 4616.8062 | 5038.2154 | 5459.7555 | 5881.5229 | 6628.1317 | 7340.148 | 8053.1227 | 8766.8662 | 9481.2658 | 10230.6714 | 10973.2326 | 11716.5097 | 12460.4942 | 13205.1893
LACKENBY | LACK_6 | NPgN | NPg DFES - Consumer Evolution | Number of heat pumps (domestic and I&C) | GSP | 603.3874 | 652.0855 | 722.946 | 801.9505 | 858.7373 | 915.9884 | 970.6255 | 1027.6146 | 1084.5598 | 1284.4083 | 1485.3895 | 1682.545 | 1882.7191 | 2082.1388 | 2887.1119 | 3697.565 | 4505.1702 | 5312.5859 | 6119.3232 | 6828.9548 | 7538.9117 | 8248.3588 | 8957.7583 | 9667.3411 | 10924.1976 | 12213.6092 | 13502.1969 | 14790.1987 | 16077.7779 | 17390.9033 | 18710.9222 | 20030.7965 | 21350.6048 | 22670.4128
NORTON | NORT_1 | NPgN | NPg DFES - Consumer Evolution | Number of heat pumps (domestic and I&C) | GSP | 1754.1334 | 1888.6966 | 2102.8314 | 2348.0385 | 2511.6118 | 2675.1035 | 2842.12 | 3005.2956 | 3168.3419 | 3706.5069 | 4244.7522 | 4783.4739 | 5321.9315 | 5860.2017 | 8033.0223 | 10202.0089 | 12368.7164 | 14535.9252 | 16702.9727 | 18618.2311 | 20533.5918 | 22449.6487 | 24365.788 | 26282.6421 | 29680.131 | 33069.8574 | 36459.7573 | 39849.8664 | 43240.2344 | 46717.448 | 50193.6016 | 53670.4614 | 57148.1178 | 60626.6605
OFFERTON | OFFE_3 | NPgN | NPg DFES - Consumer Evolution | Number of heat pumps (domestic and I&C) | GSP | 173.7998 | 186.4996 | 203.3765 | 223.3779 | 239.4599 | 255.8051 | 270.3904 | 286.5952 | 302.781 | 362.7432 | 422.2676 | 478.7569 | 537.7753 | 596.4638 | 822.6724 | 1051.6409 | 1280.0663 | 1508.1741 | 1735.5855 | 1937.838 | 2139.8741 | 2340.7812 | 2541.6775 | 2742.604 | 3097.7581 | 3467.5409 | 3836.9891 | 4206.2083 | 4575.2709 | 4954.0512 | 5335.9503 | 5717.812 | 6099.6706 | 6481.5541
OSBALDWICK | OSBA_1 | NPgN | NPg DFES - Consumer Evolution | Number of heat pumps (domestic and I&C) | GSP | 1173.0934 | 1258.3501 | 1393.4764 | 1553.0719 | 1661.0384 | 1768.8142 | 1879.0141 | 1986.5396 | 2093.9653 | 2440.8591 | 2787.6653 | 3136.0425 | 3483.4534 | 3830.9253 | 5209.248 | 6584.7144 | 7959.8022 | 9335.0382 | 10710.4736 | 11932.8006 | 13155.1608 | 14378.1319 | 15601.2103 | 16824.5176 | 18991.2133 | 21146.5752 | 23302.3018 | 25458.3863 | 27614.845 | 29837.4905 | 32058.2961 | 34279.8054 | 36502.0814 | 38725.1886
POPPLETON | POPP_3 | NPgN | NPg DFES - Consumer Evolution | Number of heat pumps (domestic and I&C) | GSP | 173.7517 | 186.8026 | 204.8481 | 225.7652 | 241.8955 | 258.2285 | 273.1281 | 289.3416 | 305.5381 | 364.5017 | 423.0478 | 479.1719 | 537.3158 | 595.2117 | 821.7958 | 1050.4906 | 1278.8699 | 1506.963 | 1734.4781 | 1936.2793 | 2137.8719 | 2338.5095 | 2539.139 | 2739.788 | 3094.7618 | 3460.7091 | 3826.4007 | 4191.9177 | 4557.316 | 4931.8119 | 5308.6547 | 5685.4779 | 6062.3089 | 6439.1709
SALTHOLME | SALH_1 | NPgN | NPg DFES - Consumer Evolution | Number of heat pumps (domestic and I&C) | GSP | 13.5129 | 14.2352 | 15.2062 | 16.6254 | 17.8208 | 19.0339 | 20.1455 | 21.3464 | 22.5451 | 26.6644 | 30.7503 | 34.6249 | 38.684 | 42.7177 | 56.7391 | 70.9388 | 85.0862 | 99.2172 | 113.3023 | 126.2166 | 139.1181 | 151.9461 | 164.7757 | 177.6103 | 200.1891 | 223.767 | 247.328 | 270.8797 | 294.4277 | 319.1883 | 344.1708 | 369.1616 | 394.1637 | 419.1798
SOUTH SHIELDS | SSHI_3 | NPgN | NPg DFES - Consumer Evolution | Number of heat pumps (domestic and I&C) | GSP | 185.2426 | 198.4503 | 215.5854 | 236.2205 | 253.046 | 270.0532 | 284.8849 | 301.7264 | 318.5479 | 379.0014 | 438.6721 | 495.8929 | 554.8302 | 613.653 | 840.0758 | 1069.354 | 1299.7471 | 1529.4862 | 1758.6446 | 1963.1752 | 2167.3343 | 2370.1884 | 2573.045 | 2775.6704 | 3133.8946 | 3501.8997 | 3869.6947 | 4237.355 | 4604.9334 | 4983.5189 | 5364.2315 | 5744.9687 | 6125.7589 | 6506.6265
SPADEADAM | See BSP data for Breakdown | NPgN | NPg DFES - Consumer Evolution | Number of heat pumps (domestic and I&C) | GSP | 51.1079 | 55.1412 | 64.871 | 75.8154 | 80.5432 | 84.9779 | 91.566 | 96.0922 | 100.6195 | 108.8318 | 117.0395 | 128.2673 | 137.0896 | 146.2208 | 191.2096 | 232.5525 | 274.2348 | 316.3502 | 359.1419 | 396.4749 | 433.9755 | 472.6208 | 511.2952 | 550.0022 | 619.4809 | 671.4094 | 723.7512 | 776.3938 | 829.264 | 884.4703 | 936.0369 | 987.7672 | 1039.6369 | 1091.6285
SPENNYMOOR | SPEN_1 | NPgN | NPg DFES - Consumer Evolution | Number of heat pumps (domestic and I&C) | GSP | 1086.6805 | 1172.1795 | 1299.0572 | 1442.9788 | 1543.403 | 1643.732 | 1741.8791 | 1841.86 | 1941.7682 | 2263.2342 | 2589.1151 | 2920.1047 | 3245.3785 | 3569.9289 | 4888.0683 | 6207.8114 | 7522.3536 | 8837.8113 | 10155.5192 | 11315.3341 | 12477.7327 | 13645.7039 | 14813.6763 | 15982.0558 | 18052.1922 | 20141.6512 | 22230.6226 | 24319.2819 | 26407.7587 | 28545.6635 | 30687.8839 | 32830.2776 | 34972.9314 | 37115.9236
STELLA NORTH | STEN_1 | NPgN | NPg DFES - Consumer Evolution | Number of heat pumps (domestic and I&C) | GSP | 858.2614 | 922.1159 | 1006.7036 | 1105.3359 | 1183.4636 | 1262.1352 | 1332.2735 | 1410.3057 | 1488.2588 | 1774.7843 | 2052.5063 | 2318.0097 | 2594.7624 | 2871.0587 | 3958.0299 | 5048.8383 | 6143.6975 | 7236.7078 | 8326.4854 | 9295.5205 | 10261.7797 | 11220.8603 | 12179.9772 | 13138.3976 | 14835.7866 | 16544.4359 | 18252.8478 | 19961.1426 | 21669.4134 | 23423.9246 | 25181.107 | 26938.5751 | 28696.4011 | 30454.6515
STELLA SOUTH | STES_1 | NPgN | NPg DFES - Consumer Evolution | Number of heat pumps (domestic and I&C) | GSP | 605.006 | 651.0768 | 721.2477 | 802.1336 | 858.1922 | 914.3153 | 969.9669 | 1025.9032 | 1081.7925 | 1265.9984 | 1451.1652 | 1636.5153 | 1821.373 | 2005.8994 | 2745.2778 | 3485.5164 | 4223.893 | 4962.4709 | 5701.3116 | 6354.4765 | 7008.2102 | 7662.9892 | 8317.7825 | 8972.8031 | 10132.997 | 11302.3005 | 12471.397 | 13640.3765 | 14809.3074 | 16008.6239 | 17210.0422 | 18411.6214 | 19613.4117 | 20815.4584
TYNEMOUTH | TYNE_1 | NPgN | NPg DFES - Consumer Evolution | Number of heat pumps (domestic and I&C) | GSP | 561.4136 | 604.2941 | 660.1208 | 724.3205 | 775.7366 | 827.6281 | 872.9127 | 924.3416 | 975.7202 | 1164.9793 | 1350.2463 | 1527.4832 | 1710.7819 | 1893.9062 | 2618.1701 | 3349.1333 | 4084.5217 | 4817.8574 | 5549.0965 | 6197.7942 | 6844.8108 | 7486.97 | 8129.128 | 8770.511 | 9906.1985 | 11061.1427 | 12215.6312 | 13369.8185 | 14523.8144 | 15706.259 | 16892.8968 | 18079.5857 | 19266.3884 | 20453.3598
WEST BOLDON | WBOL_6 | NPgN | NPg DFES - Consumer Evolution | Number of heat pumps (domestic and I&C) | GSP | 746.4914 | 803.7339 | 878.6623 | 964.844 | 1033.5966 | 1103.1217 | 1164.1042 | 1233.0177 | 1301.8632 | 1553.989 | 1802.9381 | 2041.5734 | 2288.0029 | 2533.679 | 3503.1272 | 4481.34 | 5460.928 | 6438.7261 | 7413.9995 | 8278.1133 | 9140.9445 | 9999.0826 | 10857.1926 | 11715.0803 | 13233.534 | 14790.8387 | 16347.2217 | 17902.9746 | 19458.2999 | 21050.8848 | 22651.7967 | 24252.6576 | 25853.5709 | 27454.6238
BRADFORD WEST | BRAW_1 | NPgY | NPg DFES - Consumer Evolution | Number of heat pumps (domestic and I&C) | GSP | 1544.2131 | 1651.3858 | 1812.6036 | 2011.001 | 2142.3633 | 2281.2106 | 2419.739 | 2554.9765 | 2693.1788 | 3155.8538 | 3628.0356 | 4098.8481 | 4558.7786 | 5028.248 | 6860.6873 | 8696.26 | 10532.4977 | 12370.936 | 14206.1542 | 15836.3789 | 17469.6879 | 19101.4672 | 20735.6752 | 22365.3902 | 25250.187 | 28163.1215 | 31076.9651 | 33991.9836 | 36908.3795 | 39913.593 | 42926.5833 | 45941.6759 | 48959.0212 | 51978.7561
CAMBLESFORTH | CAMB_01 | NPgY | NPg DFES - Consumer Evolution | Number of heat pumps (domestic and I&C) | GSP | 140.6934 | 151.2319 | 172.805 | 191.4006 | 210.3901 | 222.9311 | 235.4568 | 251.2413 | 263.8932 | 300.3385 | 331.66 | 363.8804 | 401.0621 | 434.127 | 579.3374 | 721.7589 | 864.6041 | 1006.8887 | 1150.638 | 1278.545 | 1405.3758 | 1533.0446 | 1660.0978 | 1789.1431 | 2018.7399 | 2230.5034 | 2442.7938 | 2655.5006 | 2868.5534 | 3088.3861 | 3304.6337 | 3521.1922 | 3738.0423 | 3955.1712
CREYKE BECK | CREB_1 | NPgY | NPg DFES - Consumer Evolution | Number of heat pumps (domestic and I&C) | GSP | 1632.0723 | 1750.2141 | 1952.5869 | 2165.5899 | 2335.8035 | 2482.2656 | 2628.4632 | 2786.7424 | 2933.2039 | 3394.5818 | 3838.5092 | 4284.8588 | 4749.1356 | 5198.5854 | 7034.4226 | 8862.6038 | 10692.3728 | 12520.8592 | 14354.6366 | 15983.6288 | 17609.4735 | 19238.5682 | 20866.0019 | 22500.706 | 25399.7918 | 28241.1286 | 31085.2984 | 33932.0014 | 36781.0677 | 39715.7117 | 42640.1095 | 45567.1817 | 48496.9424 | 51429.4238
DRAX | DRAX_YEDL | NPgY | NPg DFES - Consumer Evolution | Number of heat pumps (domestic and I&C) | GSP | 269.7122 | 291.9315 | 334.5712 | 371.8448 | 405.8215 | 430.3683 | 454.8982 | 483.6896 | 508.3881 | 585.101 | 653.1607 | 722.5832 | 798.9258 | 869.6069 | 1184.2089 | 1492.6075 | 1801.6355 | 2109.9921 | 2420.6086 | 2693.7509 | 2965.2068 | 3237.9375 | 3509.7596 | 3784.5784 | 4274.1164 | 4730.2954 | 5187.4371 | 5645.331 | 6103.842 | 6572.1611 | 7033.7277 | 7495.8204 | 7958.3989 | 8421.4347
ELLAND | ELLA_1 | NPgY | NPg DFES - Consumer Evolution | Number of heat pumps (domestic and I&C) | GSP | 1149.5929 | 1227.718 | 1343.757 | 1489.8322 | 1585.9485 | 1688.5935 | 1790.99 | 1890.3037 | 1992.3617 | 2330.3384 | 2675.0688 | 3018.5341 | 3355.3952 | 3697.7422 | 5024.5565 | 6355.1279 | 7685.6165 | 9017.306 | 10347.2838 | 11531.7775 | 12718.2569 | 13904.0218 | 15091.2188 | 16276.1472 | 18372.6484 | 20493.6525 | 22615.2729 | 24737.734 | 26861.2051 | 29053.3385 | 31252.0463 | 33452.3419 | 35654.3465 | 37858.1701
FERRYBRIDGE A | FERRA2 | NPgY | NPg DFES - Consumer Evolution | Number of heat pumps (domestic and I&C) | GSP | 482.157 | 522.5054 | 581.9852 | 649.1122 | 690.1487 | 734.733 | 779.2692 | 821.2199 | 865.6033 | 1016.1534 | 1167.0408 | 1317.9787 | 1469.891 | 1620.0793 | 2246.4029 | 2874.6883 | 3501.5314 | 4127.3452 | 4754.5033 | 5303.9484 | 5852.888 | 6402.7035 | 6951.9431 | 7503.2607 | 8481.6092 | 9469.9266 | 10458.3824 | 11447.054 | 12435.9963 | 13441.362 | 14449.2053 | 15457.4585 | 16466.1536 | 17475.3184
FERRYBRIDGE B | FERRB9 | NPgY | NPg DFES - Consumer Evolution | Number of heat pumps (domestic and I&C) | GSP | 1037.3109 | 1118.7539 | 1249.4654 | 1390.6023 | 1491.0404 | 1586.7197 | 1682.2611 | 1781.0853 | 1876.6705 | 2198.5688 | 2518.8674 | 2839.696 | 3160.3459 | 3481.4988 | 4803.8686 | 6122.8087 | 7442.6045 | 8762.9513 | 10083.3639 | 11244.6435 | 12406.2355 | 13567.9845 | 14730.2475 | 15892.446 | 17954.8135 | 20006.8224 | 22059.9539 | 24114.177 | 26169.4841 | 28269.2568 | 30367.8687 | 32467.7946 | 34569.0678 | 36671.7241
GRIMSBY WEST | GRIW_1 | NPgY | NPg DFES - Consumer Evolution | Number of heat pumps (domestic and I&C) | GSP | 472.7707 | 506.8251 | 561.6375 | 623.2734 | 668.1569 | 710.7269 | 753.2139 | 796.6652 | 839.1175 | 975.7305 | 1111.0679 | 1246.4687 | 1384.1596 | 1519.8236 | 2064.2943 | 2609.5823 | 3154.7652 | 3699.7244 | 4245.488 | 4730.0065 | 5214.2471 | 5699.0435 | 6183.6624 | 6669.4708 | 7530.1928 | 8389.9788 | 9250.2319 | 10110.9688 | 10972.2082 | 11858.5001 | 12745.1341 | 13632.4334 | 14520.4263 | 15409.1409
JORDANTHORPE | JORD_3 | NPgY | NPg DFES - Consumer Evolution | Number of heat pumps (domestic and I&C) | GSP | 210.4852 | 227.3016 | 256.7008 | 285.7483 | 310.9907 | 330.7215 | 350.4283 | 374.974 | 394.8864 | 460.4288 | 524.1005 | 588.094 | 653.7197 | 718.4659 | 992.7029 | 1265.4612 | 1539.5282 | 1814.0744 | 2088.3861 | 2328.9786 | 2569.6539 | 2810.1916 | 3051.0084 | 3291.3562 | 3718.3907 | 4135.6987 | 4553.4054 | 4971.454 | 5389.8099 | 5816.7961 | 6241.9457 | 6667.4112 | 7093.1873 | 7519.2717
KEADBY | KEAD_YEDL | NPgY | NPg DFES - Consumer Evolution | Number of heat pumps (domestic and I&C) | GSP | 1077.2367 | 1160.3409 | 1323.8898 | 1467.7219 | 1605.9283 | 1701.9752 | 1797.9209 | 1913.5817 | 2010.2944 | 2295.5488 | 2542.709 | 2795.9896 | 3084.1199 | 3343.0822 | 4484.6896 | 5604.4714 | 6726.7923 | 7845.0622 | 8974.2933 | 9975.6984 | 10969.0504 | 11968.6619 | 12963.6613 | 13973.5408 | 15770.9589 | 17433.7079 | 19100.4093 | 20770.2248 | 22442.6192 | 24163.0055 | 25856.267 | 27551.8138 | 29249.4959 | 30949.2111
KIRKSTALL B | KIRKB1 | NPgY | NPg DFES - Consumer Evolution | Number of heat pumps (domestic and I&C) | GSP | 805.1087 | 863.6585 | 947.6526 | 1053.4367 | 1119.4957 | 1192.9841 | 1266.3189 | 1337.8022 | 1410.9934 | 1663.5093 | 1924.91 | 2184.6672 | 2434.6396 | 2693.6887 | 3714.6677 | 4739.3155 | 5765.3616 | 6793.8093 | 7818.4965 | 8723.3588 | 9631.1424 | 10536.9103 | 11444.9863 | 12347.6937 | 13946.388 | 15569.3735 | 17192.5818 | 18816.209 | 20440.3967 | 22106.738 | 23779.0799 | 25452.3672 | 27126.6865 | 28802.1138
NEEPSEND | NEEP_3 | NPgY | NPg DFES - Consumer Evolution | Number of heat pumps (domestic and I&C) | GSP | 301.9921 | 323.5172 | 353.5082 | 392.5883 | 415.6324 | 442.7633 | 469.8345 | 494.5827 | 521.546 | 613.1607 | 707.6276 | 801.4937 | 892.523 | 986.1034 | 1352.3372 | 1720.6241 | 2089.1895 | 2458.3986 | 2826.5885 | 3152.622 | 3479.4702 | 3805.7958 | 4132.779 | 4458.3372 | 5034.6487 | 5620.2084 | 6205.8517 | 6791.654 | 7377.6698 | 7980.1247 | 8584.8681 | 9189.9759 | 9795.4818 | 10401.4155
NORTON LEES | NORL_3 | NPgY | NPg DFES - Consumer Evolution | Number of heat pumps (domestic and I&C) | GSP | 274.1676 | 294.6333 | 322.1334 | 358.3223 | 378.1783 | 403.0237 | 427.8205 | 449.7795 | 474.4815 | 560.2533 | 649.2726 | 737.6168 | 822.6482 | 910.7504 | 1259.5359 | 1610.7314 | 1962.4617 | 2314.9918 | 2666.1935 | 2975.6008 | 3285.9435 | 3595.5718 | 3905.9979 | 4214.5359 | 4761.0437 | 5317.3717 | 5873.7302 | 6430.195 | 6986.82 | 7556.9038 | 8129.3388 | 8702.0648 | 9275.1124 | 9848.5081
PITSMOOR 3/4 | PITS_BB_B | NPgY | NPg DFES - Consumer Evolution | Number of heat pumps (domestic and I&C) | GSP | 141.1691 | 150.5323 | 163.0509 | 180.7694 | 190.7372 | 203.2729 | 215.7749 | 226.7909 | 239.2069 | 281.2185 | 325.2023 | 368.8025 | 410.5736 | 453.9021 | 618.1967 | 783.8717 | 949.5113 | 1115.4482 | 1280.8294 | 1428.1874 | 1576.0281 | 1723.5893 | 1871.491 | 2018.643 | 2278.7232 | 2545.8876 | 2813.0395 | 3080.2336 | 3347.5085 | 3623.5867 | 3901.3318 | 4179.2499 | 4457.3626 | 4735.6888
SALTEND NORTH | SALT_1 | NPgY | NPg DFES - Consumer Evolution | Number of heat pumps (domestic and I&C) | GSP | 204.973 | 220.5691 | 245.6879 | 273.0339 | 292.709 | 311.3013 | 329.864 | 348.76 | 367.3005 | 427.3709 | 486.3207 | 545.4483 | 606.0418 | 665.2137 | 907.8397 | 1150.3291 | 1392.573 | 1634.4959 | 1877.0937 | 2091.578 | 2305.7373 | 2520.3221 | 2734.6546 | 2949.9705 | 3331.8186 | 3711.9054 | 4092.2114 | 4472.7333 | 4853.4718 | 5243.7144 | 5633.798 | 6024.1515 | 6414.7832 | 6805.7017
SHEFFIELD CITY | SHEC_3 | NPgY | NPg DFES - Consumer Evolution | Number of heat pumps (domestic and I&C) | GSP | 178.2396 | 187.3745 | 199.3658 | 219.2659 | 231.7068 | 246.485 | 261.2044 | 274.4951 | 289.1566 | 334.8731 | 381.5212 | 427.887 | 473.1421 | 519.5107 | 682.2929 | 846.0566 | 1010.2982 | 1174.9403 | 1339.0247 | 1489.2028 | 1639.7558 | 1790.0364 | 1940.7313 | 2090.6386 | 2354.6926 | 2621.0739 | 2887.6291 | 3154.3894 | 3421.3805 | 3703.7851 | 3986.982 | 4270.5326 | 4554.4608 | 4838.7891
SKELTON GRANGE | SKLGB1 | NPgY | NPg DFES - Consumer Evolution | Number of heat pumps (domestic and I&C) | GSP | 1895.6515 | 2031.6429 | 2222.6436 | 2469.7508 | 2617.6253 | 2789.5981 | 2961.1943 | 3122.5588 | 3293.4553 | 3884.9579 | 4498.785 | 5108.8305 | 5692.6531 | 6299.9685 | 8675.8818 | 11057.9811 | 13441.8431 | 15831.067 | 18211.6861 | 20316.981 | 22429.3042 | 24537.051 | 26650.0919 | 28750.9216 | 32470.5218 | 36250.7281 | 40031.4075 | 43813.0475 | 47595.9997 | 51481.127 | 55381.1454 | 59283.4228 | 63188.1723 | 67095.5818
TEMPLEBOROUGH 275/33KV | TEMP_3 | NPgY | NPg DFES - Consumer Evolution | Number of heat pumps (domestic and I&C) | GSP | 19.4198 | 21.0557 | 23.296 | 26.0446 | 27.4603 | 29.3093 | 31.1558 | 32.7669 | 34.6023 | 41.3994 | 48.6031 | 55.7607 | 62.463 | 69.5576 | 98.2929 | 127.1389 | 155.9739 | 184.8725 | 213.6421 | 238.7265 | 263.9153 | 289.0335 | 314.2223 | 339.23 | 383.5806 | 429.1404 | 474.6882 | 520.2323 | 565.7785 | 611.9851 | 658.4609 | 704.9478 | 751.4483 | 797.9643
THURCROFT | THUR_6 | NPgY | NPg DFES - Consumer Evolution | Number of heat pumps (domestic and I&C) | GSP | 652.4512 | 704.6735 | 782.456 | 871.4893 | 927.64 | 987.5067 | 1047.2914 | 1104.1803 | 1163.7234 | 1362.8502 | 1562.6913 | 1762.0575 | 1962.8289 | 2161.5 | 2978.9239 | 3799.9129 | 4619.3335 | 5437.8731 | 6257.8446 | 6978.9961 | 7699.7626 | 8421.4985 | 9142.685 | 9866.1197 | 11149.0698 | 12445.3286 | 13741.8164 | 15038.6413 | 16335.8815 | 17659.1801 | 18985.8592 | 20313.1732 | 21641.1706 | 22969.8947
WEST MELTON SECTION 3 | WMEL_BB3 | NPgY | NPg DFES - Consumer Evolution | Number of heat pumps (domestic and I&C) | GSP | 1365.2978 | 1472.5068 | 1627.9522 | 1813.2812 | 1924.4397 | 2050.2124 | 2175.7865 | 2292.7249 | 2417.7783 | 2848.5127 | 3289.8126 | 3729.8335 | 4160.5539 | 4597.9227 | 6365.4148 | 8139.6064 | 9911.4935 | 11683.4812 | 13454.3657 | 15011.5777 | 16570.685 | 18129.4623 | 19689.2127 | 21247.7515 | 24010.3054 | 26819.3074 | 29628.4219 | 32438.0004 | 35248.2903 | 38116.8443 | 40996.4381 | 43877.3132 | 46759.6048 | 49643.4292
WEST MELTON / THORPE MARSH | WMEL_THOM | NPgY | NPg DFES - Consumer Evolution | Number of heat pumps (domestic and I&C) | GSP | 1273.4176 | 1367.4719 | 1501.7382 | 1668.5255 | 1770.0065 | 1884.2886 | 1998.3525 | 2104.0692 | 2217.5538 | 2592.1106 | 2970.8906 | 3348.6672 | 3726.7145 | 4102.4152 | 5599.5759 | 7105.5844 | 8608.2845 | 10109.1099 | 11612.1824 | 12943.8467 | 14275.183 | 15608.1643 | 16940.3678 | 18276.3244 | 20641.9711 | 23046.062 | 25450.4381 | 27855.407 | 30261.1902 | 32730.415 | 35209.0613 | 37689.1114 | 40170.6984 | 42653.9394
WINCOBANK | WIBA_3 | NPgY | NPg DFES - Consumer Evolution | Number of heat pumps (domestic and I&C) | GSP | 54.0274 | 57.8537 | 63.0675 | 70.0959 | 74.0139 | 78.9351 | 83.8448 | 88.1948 | 93.0687 | 109.8654 | 127.6386 | 145.2298 | 162.0317 | 179.4709 | 246.6772 | 314.6448 | 382.5209 | 450.4896 | 518.2461 | 578.2608 | 638.4806 | 698.5958 | 758.8321 | 818.7937 | 924.8245 | 1034.7622 | 1144.6644 | 1254.5595 | 1364.4667 | 1477.3533 | 1591.1213 | 1704.939 | 1818.8158 | 1932.7596
PITSMOOR 1/2 | PITS_BB_A | NPgY | NPg DFES - Consumer Evolution | Number of heat pumps (domestic and I&C) | GSP | 0 | 0 | 0 | 0 | 0 | 0 | 0 | 0 | 0 | 0 | 0 | 0 | 0 | 0 | 0 | 0 | 0 | 0 | 0 | 0 | 0 | 0 | 0 | 0 | 0 | 0 | 0 | 0 | 0 | 0 | 0 | 0 | 0 | 0
BLYTH 66kV | BLYTB1 | NPgN | NPg DFES - Steady Progression | Number of heat pumps (domestic and I&C) | GSP | 670.2976 | 723.9888 | 749.1037 | 783.5793 | 829.788 | 876.6435 | 914.1397 | 960.5672 | 1007.0174 | 1102.6086 | 1205.6967 | 1315.8667 | 1419.2289 | 1528.5042 | 1824.1708 | 2126.0721 | 2424.1035 | 2721.7891 | 3019.5399 | 3257.7377 | 3496.2851 | 3734.2938 | 3973.1842 | 4211.0869 | 4464.7219 | 4719.8102 | 4974.846 | 5229.8649 | 5484.8687 | 5769.2871 | 6055.7882 | 6342.26 | 6628.6626 | 6915.0853
BLYTH 132kV | BLYTH132 | NPgN | NPg DFES - Steady Progression | Number of heat pumps (domestic and I&C) | GSP | 392.0723 | 424.1491 | 475.1425 | 493.2891 | 518.9633 | 542.0379 | 604.9674 | 629.6247 | 654.3019 | 737.6454 | 788.0181 | 800.5477 | 849.4488 | 865.5918 | 988.916 | 1080.3352 | 1193.4055 | 1307.8673 | 1421.8991 | 1521.4697 | 1614.417 | 1710.6583 | 1801.2335 | 1898.1142 | 2001.9696 | 2100.304 | 2198.7256 | 2297.2007 | 2395.721 | 2506.963 | 2610.5348 | 2714.1953 | 2817.8868 | 2921.6915
FOURSTONES | FOUR_1 | NPgN | NPg DFES - Steady Progression | Number of heat pumps (domestic and I&C) | GSP | 134.8018 | 145.6262 | 163.8966 | 169.6761 | 178.0061 | 185.1729 | 206.8281 | 214.5752 | 222.3334 | 249.9316 | 265.1705 | 266.2692 | 280.9846 | 283.4559 | 320.3819 | 343.8936 | 375.6644 | 407.9647 | 440.1263 | 468.9907 | 495.5109 | 523.3222 | 548.8847 | 576.9852 | 607.1861 | 634.8521 | 662.5532 | 690.2789 | 718.0254 | 749.5587 | 777.5469 | 805.5755 | 833.6312 | 861.7251
HARTMOOR | HARM_6 | NPgN | NPg DFES - Steady Progression | Number of heat pumps (domestic and I&C) | GSP | 387.8976 | 419.074 | 433.4743 | 453.9767 | 481.2717 | 509.2506 | 530.7862 | 558.4901 | 586.1859 | 642.0596 | 704.0074 | 773.5162 | 835.7734 | 904.5172 | 1084.3938 | 1271.5032 | 1454.0925 | 1636.3301 | 1818.5537 | 1963.4789 | 2109.3293 | 2254.4389 | 2400.5196 | 2545.2768 | 2699.4833 | 2855.1365 | 3010.8684 | 3166.5839 | 3322.2851 | 3495.7809 | 3671.3437 | 3846.878 | 4022.3162 | 4197.8043
HAWTHORN PIT GRID | HAWP_6 | NPgN | NPg DFES - Steady Progression | Number of heat pumps (domestic and I&C) | GSP | 396.5908 | 428.7208 | 444.5243 | 465.2805 | 493.0436 | 521.2373 | 544.9995 | 573.0022 | 600.9994 | 659.6684 | 721.8954 | 787.8016 | 850.1794 | 915.5565 | 1093.6553 | 1275.2399 | 1454.8826 | 1634.2631 | 1813.5718 | 1957.3506 | 2100.7824 | 2243.9127 | 2387.1047 | 2529.9551 | 2682.1944 | 2835.4743 | 2988.844 | 3142.2022 | 3295.5502 | 3466.5562 | 3639.0768 | 3811.5781 | 3983.9978 | 4156.4674
KNARESBOROUGH | KNARE_111 | NPgN | NPg DFES - Steady Progression | Number of heat pumps (domestic and I&C) | GSP | 482.8844 | 513.55 | 539.5057 | 559.0286 | 585.4697 | 611.2512 | 646.3348 | 672.4328 | 698.5623 | 762.7463 | 819.1399 | 865.6451 | 921.6563 | 969.0113 | 1118.9377 | 1260.2446 | 1407.3257 | 1554.8135 | 1702.247 | 1822.8841 | 1941.6909 | 2061.4348 | 2179.9511 | 2300.0504 | 2428.3437 | 2555.1586 | 2681.8841 | 2808.6275 | 2935.3865 | 3077.2245 | 3217.0365 | 3356.8729 | 3496.6905 | 3636.5678
LACKENBY | LACK_6 | NPgN | NPg DFES - Steady Progression | Number of heat pumps (domestic and I&C) | GSP | 603.3874 | 652.0855 | 678.3399 | 709.8983 | 752.1072 | 794.9268 | 832.861 | 875.4732 | 918.0669 | 1007.9375 | 1102.5307 | 1202.5447 | 1297.3658 | 1396.7364 | 1668.0125 | 1944.5811 | 2218.0182 | 2491.0822 | 2764.0591 | 2982.7203 | 3201.2475 | 3419.2486 | 3637.4332 | 3854.9678 | 4086.7825 | 4319.9967 | 4553.3775 | 4786.7421 | 5020.0923 | 5280.332 | 5542.6037 | 5804.8478 | 6066.9697 | 6329.1687
NORTON | NORT_1 | NPgN | NPg DFES - Steady Progression | Number of heat pumps (domestic and I&C) | GSP | 1754.1334 | 1888.6966 | 1978.3014 | 2064.6133 | 2180.6914 | 2296.8583 | 2420.1681 | 2536.5311 | 2652.9003 | 2913.0135 | 3168.9764 | 3423.5201 | 3679.5276 | 3934.1209 | 4658.7687 | 5382.9618 | 6107.3521 | 6831.7095 | 7555.7463 | 8137.732 | 8719.1969 | 9300.5702 | 9881.7225 | 10462.6557 | 11082.1234 | 11701.4006 | 12320.8838 | 12940.3626 | 13559.8367 | 14251.346 | 14942.7376 | 15634.1119 | 16325.1924 | 17016.5399
OFFERTON | OFFE_3 | NPgN | NPg DFES - Steady Progression | Number of heat pumps (domestic and I&C) | GSP | 173.7998 | 186.4996 | 191.871 | 200.3834 | 211.668 | 223.2888 | 231.6966 | 243.1709 | 254.6484 | 277.4461 | 303.201 | 333.0789 | 359.0029 | 388.5192 | 463.3592 | 542.1586 | 618.4495 | 694.6035 | 770.7664 | 830.9395 | 892.001 | 952.6426 | 1014.0013 | 1074.4978 | 1138.9323 | 1204.0129 | 1269.1194 | 1334.2191 | 1399.313 | 1471.8316 | 1545.2499 | 1618.6557 | 1692.0364 | 1765.4218
OSBALDWICK | OSBA_1 | NPgN | NPg DFES - Steady Progression | Number of heat pumps (domestic and I&C) | GSP | 1173.0934 | 1258.3501 | 1314.498 | 1369.4322 | 1443.1885 | 1516.8347 | 1594.8801 | 1668.7357 | 1742.5152 | 1907.953 | 2070.0826 | 2229.6195 | 2391.6107 | 2551.5335 | 3007.0651 | 3460.6628 | 3915.4544 | 4370.3291 | 4825.117 | 5190.7782 | 5556.2686 | 5921.8905 | 6287.1325 | 6652.7158 | 7042.6051 | 7432.0254 | 7821.4875 | 8210.9544 | 8600.4251 | 9035.3792 | 9469.7027 | 9904.0274 | 10338.3136 | 10772.6386
POPPLETON | POPP_3 | NPgN | NPg DFES - Steady Progression | Number of heat pumps (domestic and I&C) | GSP | 173.7517 | 186.8026 | 192.9733 | 201.5989 | 213.0789 | 224.8196 | 234.0427 | 245.6712 | 257.299 | 280.9154 | 306.888 | 336.1225 | 362.2249 | 391.1865 | 466.4338 | 544.827 | 621.2172 | 697.5051 | 773.8094 | 834.2671 | 895.497 | 956.3913 | 1017.9015 | 1078.7 | 1143.4768 | 1208.7403 | 1274.0133 | 1339.2808 | 1404.5435 | 1477.2881 | 1550.7077 | 1624.1172 | 1697.5093 | 1770.9021
SALTHOLME | SALH_1 | NPgN | NPg DFES - Steady Progression | Number of heat pumps (domestic and I&C) | GSP | 13.5129 | 14.2352 | 14.5453 | 15.0665 | 15.7451 | 16.4477 | 16.9625 | 17.6581 | 18.3519 | 19.7303 | 21.2937 | 23.1399 | 24.714 | 26.5381 | 30.941 | 35.6212 | 40.1245 | 44.6185 | 49.1121 | 52.6491 | 56.2508 | 59.8221 | 63.4389 | 66.997 | 70.7852 | 74.6175 | 78.4537 | 82.2897 | 86.1255 | 90.3974 | 94.7308 | 99.0634 | 103.3945 | 107.7261
SOUTH SHIELDS | SSHI_3 | NPgN | NPg DFES - Steady Progression | Number of heat pumps (domestic and I&C) | GSP | 185.2426 | 198.4503 | 203.7399 | 212.3496 | 223.8771 | 235.631 | 243.8238 | 255.3944 | 266.9918 | 289.8902 | 315.7616 | 344.9736 | 370.9414 | 399.9294 | 474.3678 | 551.6936 | 627.1565 | 702.5669 | 778.1689 | 837.9239 | 898.7701 | 959.3744 | 1020.8026 | 1081.6014 | 1146.4578 | 1211.6975 | 1276.8113 | 1341.922 | 1407.0299 | 1479.7216 | 1552.8661 | 1626.0054 | 1699.2573 | 1772.3851
SPADEADAM | See BSP data for Breakdown | NPgN | NPg DFES - Steady Progression | Number of heat pumps (domestic and I&C) | GSP | 51.1079 | 55.1412 | 60.8946 | 63.1235 | 66.2854 | 69.098 | 75.9957 | 78.9738 | 81.9537 | 91.4907 | 97.4901 | 99.3262 | 105.1723 | 107.4034 | 122.552 | 133.6172 | 147.1476 | 160.8232 | 174.458 | 186.3547 | 197.4876 | 209.0114 | 219.8161 | 231.4214 | 243.8674 | 255.5624 | 267.2714 | 278.9878 | 290.7104 | 303.9658 | 316.1735 | 328.3933 | 340.6196 | 352.859
SPENNYMOOR | SPEN_1 | NPgN | NPg DFES - Steady Progression | Number of heat pumps (domestic and I&C) | GSP | 1086.6805 | 1172.1795 | 1220.4772 | 1274.5733 | 1347.3369 | 1420.012 | 1488.8772 | 1561.4636 | 1633.9745 | 1791.6407 | 1950.8143 | 2104.3253 | 2263.2525 | 2416.5583 | 2861.6963 | 3299.1779 | 3741.4112 | 4183.1297 | 4624.6756 | 4983.7633 | 5336.561 | 5690.319 | 6040.1519 | 6393.5819 | 6770.5236 | 7148.1271 | 7525.9639 | 7903.7964 | 8281.6243 | 8703.545 | 9126.6588 | 9549.7666 | 9972.6921 | 10395.791
STELLA NORTH | STEN_1 | NPgN | NPg DFES - Steady Progression | Number of heat pumps (domestic and I&C) | GSP | 858.2614 | 922.1159 | 948.9505 | 990.0633 | 1045.0948 | 1100.7821 | 1141.3866 | 1196.4859 | 1251.5474 | 1362.7149 | 1484.8851 | 1623.3618 | 1746.0924 | 1883.8513 | 2242.4423 | 2615.1582 | 2977.741 | 3340.37 | 3703.3722 | 3988.6496 | 4281.8009 | 4573.2456 | 4869.2366 | 5160.8902 | 5471.7858 | 5783.2248 | 6094.4461 | 6405.6577 | 6716.8606 | 7064.257 | 7412.0294 | 7759.782 | 8107.8839 | 8455.5923
STELLA SOUTH | STES_1 | NPgN | NPg DFES - Steady Progression | Number of heat pumps (domestic and I&C) | GSP | 605.006 | 651.0768 | 678.7997 | 708.4001 | 748.1231 | 787.9718 | 827.1008 | 866.9181 | 906.7152 | 993.7035 | 1081.3703 | 1168.9626 | 1256.6375 | 1344.0565 | 1591.2271 | 1837.95 | 2084.9357 | 2331.7454 | 2578.4638 | 2777.4003 | 2975.0592 | 3172.7812 | 3369.7777 | 3567.2855 | 3777.8817 | 3988.8577 | 4199.9398 | 4411.018 | 4622.0926 | 4857.6952 | 5093.9143 | 5330.125 | 5566.2367 | 5802.434
TYNEMOUTH | TYNE_1 | NPgN | NPg DFES - Steady Progression | Number of heat pumps (domestic and I&C) | GSP | 561.4136 | 604.2941 | 621.6194 | 649.0991 | 686.0093 | 723.4936 | 749.901 | 786.8672 | 823.8807 | 897.5084 | 979.8765 | 1072.933 | 1155.6092 | 1248.0434 | 1488.0778 | 1737.4603 | 1980.6071 | 2223.7729 | 2467.4744 | 2659.5101 | 2856.0894 | 3051.8012 | 3250.6407 | 3446.9886 | 3656.4532 | 3866.6723 | 4076.4739 | 4286.2663 | 4496.0505 | 4730.3072 | 4965.3218 | 5200.3223 | 5435.6923 | 5670.6581
WEST BOLDON | WBOL_6 | NPgN | NPg DFES - Steady Progression | Number of heat pumps (domestic and I&C) | GSP | 746.4914 | 803.7339 | 827.1523 | 864.1748 | 913.7579 | 964.293 | 1000.3523 | 1050.1463 | 1100.0503 | 1199.3814 | 1310.501 | 1435.6123 | 1547.2933 | 1671.1588 | 1993.6412 | 2328.6381 | 2655.4445 | 2981.9623 | 3308.7665 | 3567.5645 | 3830.1832 | 4091.5576 | 4356.0886 | 4617.5688 | 4896.3255 | 5176.7752 | 5457.0135 | 5737.232 | 6017.4331 | 6329.9257 | 6644.6622 | 6959.3628 | 7274.1428 | 7588.7799
BRADFORD WEST | BRAW_1 | NPgY | NPg DFES - Steady Progression | Number of heat pumps (domestic and I&C) | GSP | 1544.2131 | 1651.3858 | 1717.7246 | 1783.9871 | 1878.6883 | 1974.386 | 2069.9412 | 2158.4576 | 2253.7566 | 2461.6333 | 2669.6263 | 2880.6971 | 3106.3707 | 3318.2927 | 3934.5763 | 4543.0336 | 5151.0542 | 5759.2719 | 6367.3541 | 6851.0607 | 7340.5553 | 7829.7463 | 8317.4743 | 8801.1102 | 9320.9513 | 9842.1221 | 10363.1764 | 10884.2461 | 11405.2836 | 11986.5134 | 12569.529 | 13149.9331 | 13733.0491 | 14316.0691
CAMBLESFORTH | CAMB_01 | NPgY | NPg DFES - Steady Progression | Number of heat pumps (domestic and I&C) | GSP | 140.6934 | 151.2319 | 157.764 | 169.0651 | 177.9391 | 186.4152 | 194.8883 | 209.6337 | 218.3467 | 238.4781 | 260.1667 | 278.7458 | 290.3626 | 308.6939 | 351.4214 | 397.776 | 444.5052 | 491.3552 | 538.3634 | 577.8222 | 615.3163 | 653.0254 | 691.3759 | 731.2402 | 772.2797 | 812.5342 | 852.8425 | 893.1804 | 933.5516 | 978.9006 | 1023.1517 | 1068.4034 | 1112.6676 | 1156.9748
CREYKE BECK | CREB_1 | NPgY | NPg DFES - Steady Progression | Number of heat pumps (domestic and I&C) | GSP | 1632.0723 | 1750.2141 | 1823.3987 | 1916.7075 | 2018.8473 | 2119.6856 | 2220.5191 | 2344.6588 | 2446.3933 | 2673.3731 | 2906.897 | 3128.5785 | 3324.8063 | 3544.9836 | 4133.1804 | 4735.2852 | 5339.0971 | 5943.3967 | 6548.4181 | 7040.788 | 7525.8968 | 8011.7245 | 8499.8058 | 8993.4464 | 9514.915 | 10033.7173 | 10552.8416 | 11071.9966 | 11591.3028 | 12172.219 | 12749.4634 | 13330.1527 | 13907.5101 | 14485.1867
DRAX | DRAX_YEDL | NPgY | NPg DFES - Steady Progression | Number of heat pumps (domestic and I&C) | GSP | 269.7122 | 291.9315 | 305.7252 | 326.8157 | 345.3845 | 363.2773 | 381.1602 | 408.1304 | 426.3635 | 468.0935 | 511.1965 | 550.2413 | 579.5201 | 618.2396 | 717.075 | 820.1841 | 923.8452 | 1027.6089 | 1131.5464 | 1217.3625 | 1300.6013 | 1384.0894 | 1468.4509 | 1555.1386 | 1645.391 | 1734.1762 | 1823.0686 | 1911.9866 | 2000.9587 | 2100.7746 | 2198.5417 | 2297.813 | 2395.6084 | 2493.5019
ELLAND | ELLA_1 | NPgY | NPg DFES - Steady Progression | Number of heat pumps (domestic and I&C) | GSP | 1149.5929 | 1227.718 | 1276.0575 | 1323.0672 | 1392.1554 | 1461.8991 | 1531.586 | 1595.0858 | 1664.5489 | 1816.0199 | 1966.8994 | 2120.5566 | 2283.1325 | 2437.1002 | 2880.7441 | 3319.9707 | 3758.9138 | 4197.8559 | 4636.6707 | 4986.6266 | 5339.5306 | 5692.2548 | 6044.1088 | 6393.8497 | 6769.0175 | 7145.2216 | 7521.4249 | 7897.5903 | 8273.7487 | 8693.4791 | 9114.6643 | 9534.4523 | 9955.7037 | 10376.9826
FERRYBRIDGE A | FERRA2 | NPgY | NPg DFES - Steady Progression | Number of heat pumps (domestic and I&C) | GSP | 482.157 | 522.5054 | 547.5598 | 570.1249 | 604.4922 | 638.9038 | 673.2714 | 703.9827 | 738.221 | 813.4863 | 886.2217 | 961.4574 | 1035.7874 | 1111.2287 | 1324.3311 | 1538.1533 | 1751.4797 | 1964.3337 | 2176.9216 | 2349.0675 | 2519.2375 | 2689.4401 | 2859.8992 | 3031.7793 | 3213.5523 | 3395.622 | 3577.7844 | 3759.9367 | 3942.1255 | 4145.7204 | 4349.7976 | 4554.8835 | 4758.968 | 4963.1486
FERRYBRIDGE B | FERRB9 | NPgY | NPg DFES - Steady Progression | Number of heat pumps (domestic and I&C) | GSP | 1037.3109 | 1118.7539 | 1169.2749 | 1225.6079 | 1296.0698 | 1366.5565 | 1436.9653 | 1512.1462 | 1582.7403 | 1738.3012 | 1896.8132 | 2052.1638 | 2207.3557 | 2363.0219 | 2807.0199 | 3250.6571 | 3694.5496 | 4138.751 | 4582.994 | 4938.8657 | 5295.8998 | 5653.0183 | 6010.0335 | 6366.6669 | 6747.4059 | 7127.7149 | 7508.0655 | 7888.4227 | 8268.8051 | 8693.6287 | 9117.8303 | 9541.8396 | 9966.1138 | 10390.4405
GRIMSBY WEST | GRIW_1 | NPgY | NPg DFES - Steady Progression | Number of heat pumps (domestic and I&C) | GSP | 472.7707 | 506.8251 | 527.9187 | 551.827 | 581.4966 | 611.0782 | 640.6617 | 672.5671 | 702.2431 | 767.7501 | 833.8514 | 898.9374 | 960.7695 | 1025.528 | 1203.6267 | 1383.9267 | 1564.391 | 1744.808 | 1925.3053 | 2071.4665 | 2216.2751 | 2361.1558 | 2506.3481 | 2652.4191 | 2807.4374 | 2962.361 | 3117.342 | 3272.3266 | 3427.3386 | 3600.5542 | 3773.6592 | 3947.2904 | 4120.4193 | 4293.6073
JORDANTHORPE | JORD_3 | NPgY | NPg DFES - Steady Progression | Number of heat pumps (domestic and I&C) | GSP | 210.4852 | 227.3016 | 237.7361 | 251.5799 | 266.1459 | 280.6255 | 295.1017 | 315.1383 | 329.821 | 362.4438 | 399.4585 | 431.8286 | 461.9019 | 494.1397 | 583.5345 | 674.4487 | 765.8418 | 857.802 | 950.0512 | 1023.9196 | 1098.1622 | 1172.5162 | 1247.0448 | 1321.173 | 1400.6849 | 1479.8568 | 1558.9887 | 1638.1584 | 1717.3269 | 1805.7107 | 1893.5705 | 1981.1572 | 2069.0409 | 2156.8768
KEADBY | KEAD_YEDL | NPgY | NPg DFES - Steady Progression | Number of heat pumps (domestic and I&C) | GSP | 1077.2367 | 1160.3409 | 1211.8773 | 1294.537 | 1364.0414 | 1430.5242 | 1496.9926 | 1604.153 | 1672.1896 | 1829.0384 | 1992.8361 | 2137.8571 | 2234.2978 | 2377.494 | 2721.4485 | 3089.1858 | 3459.346 | 3829.9932 | 4201.6175 | 4512.797 | 4809.5889 | 5107.7436 | 5410.4873 | 5724.6595 | 6048.6929 | 6366.7878 | 6685.3018 | 7004.0217 | 7322.992 | 7681.201 | 8031.1119 | 8388.5037 | 8738.5146 | 9088.8681
KIRKSTALL B | KIRKB1 | NPgY | NPg DFES - Steady Progression | Number of heat pumps (domestic and I&C) | GSP | 805.1087 | 863.6585 | 899.9309 | 932.3449 | 984.0228 | 1036.5153 | 1088.972 | 1134.4571 | 1186.6504 | 1299.7972 | 1414.2784 | 1530.4618 | 1660.0789 | 1776.6388 | 2125.48 | 2467.4899 | 2809.3966 | 3151.8272 | 3494.3774 | 3765.0424 | 4041.3964 | 4317.404 | 4592.1177 | 4862.3884 | 5155.0721 | 5449.0245 | 5742.7554 | 6036.5438 | 6330.2681 | 6657.5554 | 6986.4939 | 7312.5256 | 7641.5235 | 7970.301
NEEPSEND | NEEP_3 | NPgY | NPg DFES - Steady Progression | Number of heat pumps (domestic and I&C) | GSP | 301.9921 | 323.5172 | 336.8476 | 347.8406 | 366.7209 | 385.8251 | 404.9227 | 420.0282 | 438.979 | 480.1871 | 519.9792 | 562.0081 | 608.0482 | 650.1201 | 774.5698 | 896.9742 | 1019.2256 | 1141.4927 | 1263.8033 | 1361.1744 | 1459.8546 | 1558.3964 | 1656.6145 | 1753.6317 | 1858.3044 | 1963.4655 | 2068.53 | 2173.6476 | 2278.7471 | 2395.8655 | 2513.6137 | 2630.5728 | 2748.3397 | 2865.999
NORTON LEES | NORL_3 | NPgY | NPg DFES - Steady Progression | Number of heat pumps (domestic and I&C) | GSP | 274.1676 | 294.6333 | 307.3179 | 316.7301 | 334.5661 | 352.6441 | 370.7168 | 383.8889 | 401.7805 | 440.6281 | 477.6172 | 517.3836 | 561.9155 | 601.7351 | 721.6627 | 839.131 | 956.4158 | 1073.7627 | 1191.2073 | 1284.5287 | 1379.4732 | 1474.2479 | 1568.6685 | 1661.5096 | 1762.0722 | 1863.2118 | 1964.1923 | 2065.2687 | 2166.317 | 2278.8199 | 2392.0397 | 2504.2414 | 2617.4796 | 2730.5347
PITSMOOR 3/4 | PITS_BB_B | NPgY | NPg DFES - Steady Progression | Number of heat pumps (domestic and I&C) | GSP | 141.1691 | 150.5323 | 156.323 | 160.7514 | 169.0923 | 177.5814 | 186.0756 | 192.0833 | 200.4852 | 218.6054 | 235.894 | 254.5942 | 275.846 | 294.5915 | 350.5311 | 405.2031 | 459.7486 | 514.2558 | 568.7406 | 611.9545 | 655.9016 | 699.7673 | 743.412 | 786.4259 | 832.9279 | 879.7604 | 926.5574 | 973.3658 | 1020.1648 | 1072.2991 | 1124.8812 | 1177.0483 | 1229.6375 | 1282.1903
SALTEND NORTH | SALT_1 | NPgY | NPg DFES - Steady Progression | Number of heat pumps (domestic and I&C) | GSP | 204.973 | 220.5691 | 230.2387 | 241.0472 | 254.4779 | 267.8278 | 281.1716 | 295.5556 | 308.9417 | 338.5828 | 368.2029 | 397.4753 | 424.7219 | 453.9245 | 533.7232 | 614.6873 | 695.677 | 776.5909 | 857.4883 | 923.1893 | 987.9575 | 1052.7889 | 1117.8209 | 1183.5797 | 1253.0081 | 1322.3059 | 1391.6591 | 1461.0003 | 1530.3609 | 1607.9316 | 1685.3464 | 1763.2341 | 1840.6576 | 1918.1406
SHEFFIELD CITY | SHEC_3 | NPgY | NPg DFES - Steady Progression | Number of heat pumps (domestic and I&C) | GSP | 178.2396 | 187.3745 | 192.9918 | 197.2518 | 205.5256 | 213.8698 | 222.2033 | 228.2029 | 236.4538 | 254.4985 | 271.3597 | 289.6314 | 309.5929 | 327.8456 | 379.9017 | 431.035 | 482.1135 | 533.2575 | 584.5097 | 625.427 | 666.9577 | 708.4203 | 749.8078 | 790.4771 | 834.5552 | 878.843 | 923.0265 | 967.291 | 1011.544 | 1060.7883 | 1110.2583 | 1159.2737 | 1208.7585 | 1258.1164
SKELTON GRANGE | SKLGB1 | NPgY | NPg DFES - Steady Progression | Number of heat pumps (domestic and I&C) | GSP | 1895.6515 | 2031.6429 | 2115.871 | 2187.4643 | 2307.5231 | 2429.5844 | 2551.5331 | 2650.3397 | 2771.4228 | 3033.5037 | 3293.2416 | 3562.5731 | 3867.4051 | 4138.2569 | 4953.1363 | 5748.7404 | 6543.6881 | 7339.3037 | 8134.6783 | 8761.6348 | 9403.0414 | 10043.6065 | 10680.541 | 11307.3095 | 11985.8878 | 12667.3733 | 13348.5527 | 14029.6745 | 14710.6629 | 15469.6594 | 16232.5697 | 16988.8491 | 17751.8954 | 18514.6985
TEMPLEBOROUGH 275/33KV | TEMP_3 | NPgY | NPg DFES - Steady Progression | Number of heat pumps (domestic and I&C) | GSP | 19.4198 | 21.0557 | 22.0717 | 22.8668 | 24.2978 | 25.7647 | 27.2286 | 28.2732 | 29.7211 | 32.8315 | 35.8416 | 39.0789 | 42.9281 | 46.2071 | 56.4448 | 66.3487 | 76.225 | 86.0973 | 95.9549 | 103.6785 | 111.6277 | 119.5632 | 127.4349 | 135.1544 | 143.5317 | 151.9635 | 160.3916 | 168.8174 | 177.2411 | 186.6255 | 196.0854 | 205.4496 | 214.9105 | 224.3689
THURCROFT | THUR_6 | NPgY | NPg DFES - Steady Progression | Number of heat pumps (domestic and I&C) | GSP | 652.4512 | 704.6735 | 737.0784 | 767.3467 | 812.1651 | 857.0033 | 901.8576 | 942.9891 | 987.7129 | 1085.8993 | 1181.4608 | 1279.6537 | 1376.259 | 1474.1775 | 1749.7444 | 2026.7018 | 2303.3377 | 2579.4434 | 2855.3468 | 3078.843 | 3299.8642 | 3520.8848 | 3742.2089 | 3965.2309 | 4201.4689 | 4438.0893 | 4674.8537 | 4911.5697 | 5148.33 | 5412.9001 | 5678.1051 | 5944.374 | 6209.5934 | 6474.9738
WEST MELTON SECTION 3 | WMEL_BB3 | NPgY | NPg DFES - Steady Progression | Number of heat pumps (domestic and I&C) | GSP | 1365.2978 | 1472.5068 | 1539.0112 | 1598.2934 | 1691.3305 | 1785.3394 | 1879.2203 | 1958.7559 | 2052.1072 | 2255.4948 | 2453.7852 | 2660.3521 | 2880.0719 | 3087.7775 | 3694.4706 | 4294.5346 | 4893.2391 | 5491.1842 | 6088.4389 | 6565.8304 | 7045.4757 | 7524.8346 | 8003.1041 | 8479.841 | 8989.5254 | 9501.0734 | 10012.6642 | 10524.2 | 11035.7409 | 11606.6356 | 12180.2107 | 12752.9571 | 13326.5806 | 13900.2796
WEST MELTON / THORPE MARSH | WMEL_THOM | NPgY | NPg DFES - Steady Progression | Number of heat pumps (domestic and I&C) | GSP | 1273.4176 | 1367.4719 | 1425.7558 | 1475.5949 | 1556.9406 | 1638.5903 | 1720.2104 | 1789.0084 | 1870.1698 | 2047.8721 | 2218.6131 | 2397.2331 | 2576.6186 | 2755.3016 | 3257.3369 | 3760.2271 | 4261.9722 | 4762.6333 | 5262.7752 | 5667.4354 | 6068.0219 | 6468.5799 | 6869.5304 | 7272.9691 | 7700.6139 | 8129.6202 | 8558.7985 | 8987.9598 | 9417.192 | 9896.6494 | 10378.1579 | 10861.3808 | 11342.9129 | 11824.6257
WINCOBANK | WIBA_3 | NPgY | NPg DFES - Steady Progression | Number of heat pumps (domestic and I&C) | GSP | 54.0274 | 57.8537 | 60.223 | 62.1265 | 65.5405 | 69.0303 | 72.5234 | 75.061 | 78.518 | 85.9358 | 93.1281 | 100.8428 | 109.6525 | 117.3823 | 140.5737 | 163.2693 | 185.8994 | 208.4959 | 231.0679 | 248.986 | 267.1597 | 285.2995 | 303.3423 | 321.16 | 340.3884 | 359.7846 | 379.1736 | 398.5604 | 417.9439 | 439.5418 | 461.3751 | 483.0571 | 504.892 | 526.7214
PITSMOOR 1/2 | PITS_BB_A | NPgY | NPg DFES - Steady Progression | Number of heat pumps (domestic and I&C) | GSP | 0 | 0 | 0 | 0 | 0 | 0 | 0 | 0 | 0 | 0 | 0 | 0 | 0 | 0 | 0 | 0 | 0 | 0 | 0 | 0 | 0 | 0 | 0 | 0 | 0 | 0 | 0 | 0 | 0 | 0 | 0 | 0 | 0 | 0

## Domestic Solar PV_GSP
Grid Supply Point (GSP) Name | GSP_ID | Northern Powergrid Licence Area | Scenario name | Output parameter_Unit | Substation Type in Forecasting Model | 2017 | 2018 | 2019 | 2020 | 2021 | 2022 | 2023 | 2024 | 2025 | 2026 | 2027 | 2028 | 2029 | 2030 | 2031 | 2032 | 2033 | 2034 | 2035 | 2036 | 2037 | 2038 | 2039 | 2040 | 2041 | 2042 | 2043 | 2044 | 2045 | 2046 | 2047 | 2048 | 2049 | 2050
BLYTH 66kV | BLYTB1 | NPgN | NPg DFES - Community Renewables | Total installed PV capacity - domestic (MW) | GSP | 14.0708 | 14.5527 | 15.2503 | 16.9186 | 19.5161 | 22.8558 | 26.6623 | 30.7715 | 35.3414 | 40.1299 | 44.5904 | 48.835 | 53.0037 | 57.0977 | 60.8609 | 64.2454 | 67.4572 | 70.4928 | 73.3488 | 76.0316 | 78.5383 | 80.8678 | 83.022 | 85.0037 | 86.5241 | 87.6493 | 88.7443 | 89.8088 | 90.8419 | 91.843 | 92.8112 | 93.7458 | 94.6459 | 95.511
BLYTH 132kV | BLYTH132 | NPgN | NPg DFES - Community Renewables | Total installed PV capacity - domestic (MW) | GSP | 4.6945 | 4.8553 | 5.088 | 5.6134 | 6.4313 | 7.4829 | 8.6816 | 9.9756 | 11.4146 | 12.9224 | 14.327 | 15.6636 | 16.9763 | 18.2655 | 19.4505 | 20.5162 | 21.5276 | 22.4835 | 23.3828 | 24.2277 | 25.017 | 25.7505 | 26.4289 | 27.0529 | 27.5317 | 27.886 | 28.2308 | 28.566 | 28.8913 | 29.2066 | 29.5114 | 29.8057 | 30.0892 | 30.3616
FOURSTONES | FOUR_1 | NPgN | NPg DFES - Community Renewables | Total installed PV capacity - domestic (MW) | GSP | 1.8169 | 1.8791 | 1.9692 | 2.1113 | 2.3327 | 2.6173 | 2.9417 | 3.2918 | 3.6813 | 4.0893 | 4.4694 | 4.8312 | 5.1864 | 5.5353 | 5.856 | 6.1444 | 6.4181 | 6.6768 | 6.9201 | 7.1488 | 7.3624 | 7.5609 | 7.7445 | 7.9133 | 8.0429 | 8.1388 | 8.2321 | 8.3228 | 8.4109 | 8.4962 | 8.5787 | 8.6583 | 8.735 | 8.8087
HARTMOOR | HARM_6 | NPgN | NPg DFES - Community Renewables | Total installed PV capacity - domestic (MW) | GSP | 5.6027 | 5.7945 | 6.0723 | 6.7126 | 7.7096 | 8.9915 | 10.4525 | 12.0298 | 13.7838 | 15.6218 | 17.3339 | 18.963 | 20.5631 | 22.1345 | 23.5789 | 24.878 | 26.1108 | 27.2759 | 28.3721 | 29.4019 | 30.364 | 31.2581 | 32.085 | 32.8456 | 33.4292 | 33.8611 | 34.2814 | 34.69 | 35.0865 | 35.4707 | 35.8424 | 36.2011 | 36.5466 | 36.8786
HAWTHORN PIT GRID | HAWP_6 | NPgN | NPg DFES - Community Renewables | Total installed PV capacity - domestic (MW) | GSP | 8.8962 | 9.2009 | 9.6419 | 10.4952 | 11.8236 | 13.5317 | 15.4785 | 17.5802 | 19.9174 | 22.3665 | 24.6478 | 26.8187 | 28.9508 | 31.0446 | 32.9693 | 34.7003 | 36.3429 | 37.8955 | 39.3562 | 40.7283 | 42.0104 | 43.2017 | 44.3035 | 45.3171 | 46.0947 | 46.6701 | 47.2302 | 47.7746 | 48.303 | 48.815 | 49.3102 | 49.7882 | 50.2485 | 50.691
KNARESBOROUGH | KNARE_111 | NPgN | NPg DFES - Community Renewables | Total installed PV capacity - domestic (MW) | GSP | 8.3278 | 8.613 | 9.0259 | 10.3401 | 12.3863 | 15.0172 | 18.0158 | 21.2529 | 24.8529 | 28.6251 | 32.1389 | 35.4827 | 38.7666 | 41.9917 | 44.9562 | 47.6224 | 50.1525 | 52.5439 | 54.7937 | 56.9072 | 58.8819 | 60.7169 | 62.414 | 63.9751 | 65.1728 | 66.0591 | 66.9218 | 67.7603 | 68.5742 | 69.3628 | 70.1255 | 70.8617 | 71.5708 | 72.2523
LACKENBY | LACK_6 | NPgN | NPg DFES - Community Renewables | Total installed PV capacity - domestic (MW) | GSP | 9.8227 | 10.1591 | 10.6461 | 11.9137 | 13.8872 | 16.4248 | 19.3169 | 22.4392 | 25.9113 | 29.5497 | 32.9388 | 36.1638 | 39.3312 | 42.4419 | 45.3011 | 47.8727 | 50.313 | 52.6195 | 54.7894 | 56.8279 | 58.7325 | 60.5024 | 62.1392 | 63.6449 | 64.8001 | 65.655 | 66.4871 | 67.2958 | 68.0808 | 68.8414 | 69.5771 | 70.2872 | 70.9711 | 71.6283
NORTON | NORT_1 | NPgN | NPg DFES - Community Renewables | Total installed PV capacity - domestic (MW) | GSP | 27.9383 | 28.8951 | 30.2802 | 33.5656 | 38.6808 | 45.2578 | 52.7538 | 60.8462 | 69.8456 | 79.2756 | 88.0598 | 96.4187 | 104.6281 | 112.6905 | 120.1013 | 126.7664 | 133.0914 | 139.0694 | 144.6937 | 149.9771 | 154.9136 | 159.501 | 163.7433 | 167.6459 | 170.64 | 172.8557 | 175.0123 | 177.1086 | 179.1431 | 181.1145 | 183.0212 | 184.8617 | 186.6343 | 188.3378
OFFERTON | OFFE_3 | NPgN | NPg DFES - Community Renewables | Total installed PV capacity - domestic (MW) | GSP | 4.8146 | 4.9794 | 5.2181 | 5.642 | 6.3019 | 7.1504 | 8.1175 | 9.1615 | 10.3225 | 11.5391 | 12.6724 | 13.7508 | 14.8099 | 15.85 | 16.8061 | 17.666 | 18.482 | 19.2532 | 19.9788 | 20.6604 | 21.2973 | 21.8891 | 22.4364 | 22.9399 | 23.3262 | 23.612 | 23.8902 | 24.1607 | 24.4232 | 24.6775 | 24.9235 | 25.1609 | 25.3896 | 25.6094
OSBALDWICK | OSBA_1 | NPgN | NPg DFES - Community Renewables | Total installed PV capacity - domestic (MW) | GSP | 17.4463 | 18.0438 | 18.9087 | 21.1406 | 24.6155 | 29.0835 | 34.1758 | 39.6733 | 45.7869 | 52.193 | 58.1604 | 63.8389 | 69.4159 | 74.8929 | 79.9274 | 84.4552 | 88.752 | 92.8131 | 96.6339 | 100.2231 | 103.5766 | 106.693 | 109.575 | 112.2262 | 114.2602 | 115.7654 | 117.2304 | 118.6545 | 120.0366 | 121.3758 | 122.6711 | 123.9215 | 125.1257 | 126.2829
POPPLETON | POPP_3 | NPgN | NPg DFES - Community Renewables | Total installed PV capacity - domestic (MW) | GSP | 3.0689 | 3.174 | 3.3262 | 3.6401 | 4.1289 | 4.7574 | 5.4737 | 6.247 | 7.1069 | 8.008 | 8.8474 | 9.6462 | 10.4306 | 11.201 | 11.9092 | 12.5461 | 13.1505 | 13.7217 | 14.2592 | 14.764 | 15.2357 | 15.6741 | 16.0795 | 16.4524 | 16.7385 | 16.9502 | 17.1563 | 17.3566 | 17.551 | 17.7394 | 17.9216 | 18.0975 | 18.2669 | 18.4297
SALTHOLME | SALH_1 | NPgN | NPg DFES - Community Renewables | Total installed PV capacity - domestic (MW) | GSP | 0.14641 | 0.15143 | 0.15868 | 0.17367 | 0.19699 | 0.22698 | 0.26116 | 0.29806 | 0.3391 | 0.3821 | 0.42215 | 0.46027 | 0.4977 | 0.53446 | 0.56825 | 0.59865 | 0.62749 | 0.65475 | 0.68039 | 0.70448 | 0.72699 | 0.74791 | 0.76726 | 0.78505 | 0.7987 | 0.80881 | 0.81864 | 0.8282 | 0.83748 | 0.84646 | 0.85516 | 0.86355 | 0.87163 | 0.8794
SOUTH SHIELDS | SSHI_3 | NPgN | NPg DFES - Community Renewables | Total installed PV capacity - domestic (MW) | GSP | 3.0695 | 3.1746 | 3.3268 | 3.7007 | 4.2829 | 5.0315 | 5.8846 | 6.8057 | 7.83 | 8.9033 | 9.903 | 10.8544 | 11.7888 | 12.7064 | 13.5499 | 14.3085 | 15.0284 | 15.7088 | 16.3489 | 16.9503 | 17.5121 | 18.0343 | 18.5171 | 18.9613 | 19.3021 | 19.5543 | 19.7997 | 20.0383 | 20.2699 | 20.4942 | 20.7113 | 20.9207 | 21.1225 | 21.3164
SPADEADAM | See BSP data for Breakdown | NPgN | NPg DFES - Community Renewables | Total installed PV capacity - domestic (MW) | GSP | 0.54364 | 0.56225 | 0.58921 | 0.6559 | 0.75973 | 0.89324 | 1.0454 | 1.2097 | 1.3924 | 1.5838 | 1.7621 | 1.9318 | 2.0984 | 2.2621 | 2.4125 | 2.5478 | 2.6762 | 2.7976 | 2.9117 | 3.019 | 3.1192 | 3.2123 | 3.2984 | 3.3777 | 3.4384 | 3.4834 | 3.5272 | 3.5697 | 3.611 | 3.6511 | 3.6898 | 3.7271 | 3.7631 | 3.7977
SPENNYMOOR | SPEN_1 | NPgN | NPg DFES - Community Renewables | Total installed PV capacity - domestic (MW) | GSP | 16.869 | 17.4467 | 18.283 | 20.1835 | 23.1425 | 26.9471 | 31.2834 | 35.9647 | 41.1706 | 46.6256 | 51.707 | 56.5424 | 61.2914 | 65.9553 | 70.2423 | 74.0978 | 77.7567 | 81.2148 | 84.4683 | 87.5246 | 90.3803 | 93.034 | 95.4881 | 97.7456 | 99.4776 | 100.7594 | 102.0069 | 103.2195 | 104.3965 | 105.5368 | 106.6398 | 107.7045 | 108.7299 | 109.7154
STELLA NORTH | STEN_1 | NPgN | NPg DFES - Community Renewables | Total installed PV capacity - domestic (MW) | GSP | 7.6916 | 7.955 | 8.3363 | 9.6655 | 11.735 | 14.396 | 17.4287 | 20.7028 | 24.3438 | 28.159 | 31.7129 | 35.0947 | 38.4161 | 41.678 | 44.6763 | 47.3729 | 49.9319 | 52.3505 | 54.626 | 56.7635 | 58.7607 | 60.6167 | 62.3331 | 63.912 | 65.1234 | 66.0198 | 66.8923 | 67.7404 | 68.5636 | 69.3612 | 70.1326 | 70.8772 | 71.5944 | 72.2836
STELLA SOUTH | STES_1 | NPgN | NPg DFES - Community Renewables | Total installed PV capacity - domestic (MW) | GSP | 11.1412 | 11.5228 | 12.0752 | 13.2385 | 15.0497 | 17.3785 | 20.0327 | 22.8981 | 26.0846 | 29.4236 | 32.5339 | 35.4937 | 38.4005 | 41.2553 | 43.8793 | 46.2393 | 48.4789 | 50.5956 | 52.5871 | 54.4578 | 56.2058 | 57.8301 | 59.3322 | 60.7141 | 61.7742 | 62.5588 | 63.3224 | 64.0647 | 64.785 | 65.4831 | 66.1582 | 66.8099 | 67.4376 | 68.0407
TYNEMOUTH | TYNE_1 | NPgN | NPg DFES - Community Renewables | Total installed PV capacity - domestic (MW) | GSP | 8.3755 | 8.6623 | 9.0776 | 10.2326 | 12.0311 | 14.3434 | 16.9789 | 19.8241 | 22.9881 | 26.3036 | 29.392 | 32.3308 | 35.2171 | 38.0517 | 40.6573 | 43.0006 | 45.2244 | 47.3261 | 49.3036 | 51.1611 | 52.8967 | 54.5096 | 56.0011 | 57.3732 | 58.4259 | 59.2049 | 59.9631 | 60.7001 | 61.4155 | 62.1086 | 62.7789 | 63.426 | 64.0492 | 64.6482
WEST BOLDON | WBOL_6 | NPgN | NPg DFES - Community Renewables | Total installed PV capacity - domestic (MW) | GSP | 14.553 | 15.0514 | 15.7729 | 17.3176 | 19.7224 | 22.8145 | 26.3387 | 30.1433 | 34.3743 | 38.8077 | 42.9375 | 46.8674 | 50.727 | 54.5174 | 58.0015 | 61.1351 | 64.1087 | 66.9192 | 69.5635 | 72.0474 | 74.3682 | 76.525 | 78.5195 | 80.3542 | 81.7619 | 82.8036 | 83.8175 | 84.803 | 85.7595 | 86.6864 | 87.5828 | 88.4481 | 89.2815 | 90.0824
BRADFORD WEST | BRAW_1 | NPgY | NPg DFES - Community Renewables | Total installed PV capacity - domestic (MW) | GSP | 17.8625 | 18.1159 | 18.9841 | 22.1567 | 27.0962 | 33.4473 | 40.686 | 48.5007 | 57.1909 | 66.2969 | 74.7793 | 82.8514 | 90.7792 | 98.5643 | 105.7205 | 112.1575 | 118.2647 | 124.0375 | 129.469 | 134.5706 | 139.3374 | 143.7677 | 147.8641 | 151.6326 | 154.5241 | 156.6637 | 158.7462 | 160.7705 | 162.7351 | 164.6387 | 166.4798 | 168.2572 | 169.9693 | 171.6145
CAMBLESFORTH | CAMB_01 | NPgY | NPg DFES - Community Renewables | Total installed PV capacity - domestic (MW) | GSP | 2.8409 | 2.8812 | 3.0193 | 3.3379 | 3.8339 | 4.4717 | 5.1986 | 5.9834 | 6.8561 | 7.7705 | 8.6223 | 9.4329 | 10.2291 | 11.0109 | 11.7295 | 12.3759 | 12.9892 | 13.5689 | 14.1144 | 14.6267 | 15.1054 | 15.5503 | 15.9616 | 16.3401 | 16.6304 | 16.8453 | 17.0544 | 17.2577 | 17.455 | 17.6462 | 17.8311 | 18.0095 | 18.1815 | 18.3467
CREYKE BECK | CREB_1 | NPgY | NPg DFES - Community Renewables | Total installed PV capacity - domestic (MW) | GSP | 25.6449 | 26.0086 | 27.2552 | 30.8231 | 36.3782 | 43.5206 | 51.6614 | 60.4498 | 70.2229 | 80.4636 | 90.003 | 99.081 | 107.9966 | 116.7519 | 124.7998 | 132.0389 | 138.9072 | 145.3993 | 151.5076 | 157.2449 | 162.6057 | 167.5881 | 172.195 | 176.4331 | 179.6849 | 182.0911 | 184.4331 | 186.7097 | 188.9191 | 191.0599 | 193.1304 | 195.1292 | 197.0547 | 198.9049
DRAX | DRAX_YEDL | NPgY | NPg DFES - Community Renewables | Total installed PV capacity - domestic (MW) | GSP | 0.74802 | 0.75863 | 0.79499 | 1.2063 | 1.8468 | 2.6702 | 3.6088 | 4.622 | 5.7487 | 6.9293 | 8.0291 | 9.0757 | 10.1036 | 11.113 | 12.0408 | 12.8754 | 13.6673 | 14.4157 | 15.12 | 15.7814 | 16.3994 | 16.9739 | 17.505 | 17.9936 | 18.3685 | 18.6459 | 18.9159 | 19.1784 | 19.4331 | 19.6799 | 19.9186 | 20.1491 | 20.371 | 20.5843
ELLAND | ELLA_1 | NPgY | NPg DFES - Community Renewables | Total installed PV capacity - domestic (MW) | GSP | 18.5326 | 18.7955 | 19.6964 | 22.1196 | 25.8924 | 30.7434 | 36.2724 | 42.2413 | 48.879 | 55.8342 | 62.3131 | 68.4787 | 74.534 | 80.4803 | 85.9463 | 90.8629 | 95.5277 | 99.937 | 104.0856 | 107.9822 | 111.6232 | 115.0071 | 118.136 | 121.0144 | 123.2229 | 124.8572 | 126.4478 | 127.994 | 129.4945 | 130.9485 | 132.3548 | 133.7123 | 135.0201 | 136.2767
FERRYBRIDGE A | FERRA2 | NPgY | NPg DFES - Community Renewables | Total installed PV capacity - domestic (MW) | GSP | 8.6665 | 8.7894 | 9.2107 | 9.963 | 11.1344 | 12.6406 | 14.3572 | 16.2105 | 18.2713 | 20.4308 | 22.4424 | 24.3566 | 26.2367 | 28.0829 | 29.78 | 31.3065 | 32.7548 | 34.1238 | 35.4119 | 36.6217 | 37.7522 | 38.8028 | 39.7743 | 40.668 | 41.3537 | 41.8611 | 42.3549 | 42.835 | 43.3009 | 43.7523 | 44.1889 | 44.6104 | 45.0165 | 45.4066
FERRYBRIDGE B | FERRB9 | NPgY | NPg DFES - Community Renewables | Total installed PV capacity - domestic (MW) | GSP | 15.1942 | 15.4097 | 16.1483 | 17.845 | 20.4869 | 23.8836 | 27.7551 | 31.9347 | 36.5824 | 41.4526 | 45.9893 | 50.3065 | 54.5465 | 58.7102 | 62.5376 | 65.9803 | 69.2467 | 72.3341 | 75.239 | 77.9675 | 80.517 | 82.8864 | 85.0774 | 87.0928 | 88.6393 | 89.7836 | 90.8974 | 91.9801 | 93.0308 | 94.0489 | 95.0336 | 95.9842 | 96.8999 | 97.7798
GRIMSBY WEST | GRIW_1 | NPgY | NPg DFES - Community Renewables | Total installed PV capacity - domestic (MW) | GSP | 10.4067 | 10.5543 | 11.0602 | 12.2961 | 14.2202 | 16.6942 | 19.514 | 22.5582 | 25.9434 | 29.4906 | 32.7948 | 35.9393 | 39.0275 | 42.0601 | 44.8478 | 47.3553 | 49.7343 | 51.983 | 54.0988 | 56.0861 | 57.943 | 59.6688 | 61.2645 | 62.7325 | 63.8589 | 64.6924 | 65.5036 | 66.2921 | 67.0574 | 67.799 | 68.5162 | 69.2085 | 69.8754 | 70.5163
JORDANTHORPE | JORD_3 | NPgY | NPg DFES - Community Renewables | Total installed PV capacity - domestic (MW) | GSP | 3.1017 | 3.1457 | 3.2965 | 3.6729 | 4.2591 | 5.0128 | 5.8718 | 6.7992 | 7.8305 | 8.9111 | 9.9177 | 10.8756 | 11.8164 | 12.7403 | 13.5895 | 14.3534 | 15.0781 | 15.7632 | 16.4077 | 17.0131 | 17.5788 | 18.1046 | 18.5907 | 19.0379 | 19.381 | 19.6349 | 19.8821 | 20.1223 | 20.3554 | 20.5813 | 20.7998 | 21.0107 | 21.2139 | 21.4091
KEADBY | KEAD_YEDL | NPgY | NPg DFES - Community Renewables | Total installed PV capacity - domestic (MW) | GSP | 27.8574 | 28.2525 | 29.6067 | 31.305 | 33.9493 | 37.3492 | 41.2243 | 45.4078 | 50.0599 | 54.9346 | 59.4755 | 63.7968 | 68.0407 | 72.2084 | 76.0393 | 79.4852 | 82.7546 | 85.8449 | 88.7526 | 91.4836 | 94.0354 | 96.4071 | 98.6001 | 100.6174 | 102.1653 | 103.3107 | 104.4256 | 105.5093 | 106.561 | 107.58 | 108.5656 | 109.5171 | 110.4336 | 111.3143
KIRKSTALL B | KIRKB1 | NPgY | NPg DFES - Community Renewables | Total installed PV capacity - domestic (MW) | GSP | 8.2901 | 8.4077 | 8.8107 | 10.1623 | 12.2669 | 14.9728 | 18.0569 | 21.3864 | 25.0889 | 28.9686 | 32.5825 | 36.0217 | 39.3994 | 42.7163 | 45.7653 | 48.5078 | 51.1098 | 53.5693 | 55.8835 | 58.0571 | 60.088 | 61.9755 | 63.7209 | 65.3264 | 66.5584 | 67.47 | 68.3572 | 69.2197 | 70.0567 | 70.8678 | 71.6522 | 72.4094 | 73.1389 | 73.8398
NEEPSEND | NEEP_3 | NPgY | NPg DFES - Community Renewables | Total installed PV capacity - domestic (MW) | GSP | 3.236 | 3.2819 | 3.4392 | 4.0275 | 4.9436 | 6.1215 | 7.4639 | 8.9132 | 10.5249 | 12.2137 | 13.7868 | 15.2839 | 16.7541 | 18.198 | 19.5251 | 20.7189 | 21.8516 | 22.9222 | 23.9295 | 24.8756 | 25.7597 | 26.5813 | 27.341 | 28.0399 | 28.5762 | 28.973 | 29.3592 | 29.7346 | 30.099 | 30.452 | 30.7935 | 31.1231 | 31.4406 | 31.7457
NORTON LEES | NORL_3 | NPgY | NPg DFES - Community Renewables | Total installed PV capacity - domestic (MW) | GSP | 3.2282 | 3.274 | 3.4309 | 4.0135 | 4.9205 | 6.0867 | 7.4159 | 8.8509 | 10.4467 | 12.1188 | 13.6764 | 15.1586 | 16.6144 | 18.044 | 19.358 | 20.54 | 21.6615 | 22.7215 | 23.7189 | 24.6557 | 25.531 | 26.3445 | 27.0967 | 27.7887 | 28.3197 | 28.7126 | 29.095 | 29.4667 | 29.8275 | 30.177 | 30.5151 | 30.8414 | 31.1558 | 31.4579
PITSMOOR 3/4 | PITS_BB_B | NPgY | NPg DFES - Community Renewables | Total installed PV capacity - domestic (MW) | GSP | 0.79433 | 0.8056 | 0.84421 | 1.1047 | 1.5103 | 2.0317 | 2.6261 | 3.2677 | 3.9812 | 4.7289 | 5.4253 | 6.0881 | 6.739 | 7.3782 | 7.9658 | 8.4943 | 8.9957 | 9.4697 | 9.9157 | 10.3346 | 10.7259 | 11.0897 | 11.426 | 11.7354 | 11.9729 | 12.1485 | 12.3195 | 12.4857 | 12.647 | 12.8033 | 12.9545 | 13.1004 | 13.241 | 13.3761
SALTEND NORTH | SALT_1 | NPgY | NPg DFES - Community Renewables | Total installed PV capacity - domestic (MW) | GSP | 3.6789 | 3.7311 | 3.9099 | 4.3733 | 5.0947 | 6.0223 | 7.0796 | 8.2209 | 9.4902 | 10.8202 | 12.0591 | 13.238 | 14.3959 | 15.533 | 16.5782 | 17.5183 | 18.4103 | 19.2535 | 20.0468 | 20.7919 | 21.4881 | 22.1352 | 22.7335 | 23.2839 | 23.7062 | 24.0187 | 24.3228 | 24.6185 | 24.9054 | 25.1835 | 25.4524 | 25.712 | 25.962 | 26.2023
SHEFFIELD CITY | SHEC_3 | NPgY | NPg DFES - Community Renewables | Total installed PV capacity - domestic (MW) | GSP | 0.91547 | 0.92845 | 0.97295 | 1.2386 | 1.6522 | 2.1841 | 2.7902 | 3.4446 | 4.1723 | 4.9348 | 5.6451 | 6.3211 | 6.9849 | 7.6368 | 8.2361 | 8.7751 | 9.2865 | 9.7699 | 10.2247 | 10.6519 | 11.0511 | 11.4221 | 11.7651 | 12.0807 | 12.3228 | 12.5019 | 12.6763 | 12.8458 | 13.0104 | 13.1698 | 13.3239 | 13.4728 | 13.6161 | 13.7539
SKELTON GRANGE | SKLGB1 | NPgY | NPg DFES - Community Renewables | Total installed PV capacity - domestic (MW) | GSP | 19.9315 | 20.2142 | 21.183 | 24.6517 | 30.0524 | 36.9964 | 44.9109 | 53.4551 | 62.9565 | 72.9126 | 82.1868 | 91.0126 | 99.6804 | 108.1923 | 116.0165 | 123.0545 | 129.7318 | 136.0435 | 141.9821 | 147.5599 | 152.7717 | 157.6156 | 162.0945 | 166.2147 | 169.3761 | 171.7155 | 173.9924 | 176.2057 | 178.3537 | 180.435 | 182.448 | 184.3912 | 186.2632 | 188.0619
TEMPLEBOROUGH 275/33KV | TEMP_3 | NPgY | NPg DFES - Community Renewables | Total installed PV capacity - domestic (MW) | GSP | 0.33452 | 0.33926 | 0.35552 | 0.40009 | 0.46949 | 0.55872 | 0.66042 | 0.77021 | 0.89231 | 1.0202 | 1.1394 | 1.2528 | 1.3642 | 1.4736 | 1.5741 | 1.6646 | 1.7504 | 1.8315 | 1.9078 | 1.9795 | 2.0464 | 2.1087 | 2.1662 | 2.2192 | 2.2598 | 2.2898 | 2.3191 | 2.3475 | 2.3751 | 2.4019 | 2.4278 | 2.4527 | 2.4768 | 2.4999
THURCROFT | THUR_6 | NPgY | NPg DFES - Community Renewables | Total installed PV capacity - domestic (MW) | GSP | 18.6967 | 18.9619 | 19.8708 | 21.1094 | 23.0379 | 25.5175 | 28.3437 | 31.3947 | 34.7875 | 38.3427 | 41.6544 | 44.8059 | 47.9011 | 50.9406 | 53.7345 | 56.2477 | 58.6321 | 60.8859 | 63.0064 | 64.9982 | 66.8593 | 68.589 | 70.1883 | 71.6596 | 72.7885 | 73.6238 | 74.4369 | 75.2272 | 75.9943 | 76.7375 | 77.4563 | 78.1502 | 78.8186 | 79.4609
WEST MELTON SECTION 3 | WMEL_BB3 | NPgY | NPg DFES - Community Renewables | Total installed PV capacity - domestic (MW) | GSP | 24.8892 | 25.2422 | 26.4521 | 28.634 | 32.0313 | 36.3993 | 41.3779 | 46.7526 | 52.7294 | 58.9922 | 64.8261 | 70.3779 | 75.8303 | 81.1847 | 86.1064 | 90.5336 | 94.734 | 98.7043 | 102.4399 | 105.9486 | 109.227 | 112.2741 | 115.0915 | 117.6833 | 119.6719 | 121.1435 | 122.5758 | 123.9681 | 125.3192 | 126.6285 | 127.8947 | 129.1171 | 130.2946 | 131.4261
WEST MELTON / THORPE MARSH | WMEL_THOM | NPgY | NPg DFES - Community Renewables | Total installed PV capacity - domestic (MW) | GSP | 28.8763 | 29.2859 | 30.6896 | 33.2105 | 37.1355 | 42.182 | 47.9339 | 54.1435 | 61.0487 | 68.2844 | 75.0245 | 81.4386 | 87.7381 | 93.9241 | 99.6105 | 104.7253 | 109.5782 | 114.1652 | 118.4811 | 122.5348 | 126.3225 | 129.8429 | 133.0979 | 136.0924 | 138.3899 | 140.0901 | 141.7448 | 143.3534 | 144.9144 | 146.427 | 147.89 | 149.3023 | 150.6627 | 151.97
WINCOBANK | WIBA_3 | NPgY | NPg DFES - Community Renewables | Total installed PV capacity - domestic (MW) | GSP | 0.97065 | 0.98442 | 1.0316 | 1.1307 | 1.285 | 1.4835 | 1.7096 | 1.9537 | 2.2252 | 2.5097 | 2.7747 | 3.0269 | 3.2746 | 3.5178 | 3.7414 | 3.9425 | 4.1333 | 4.3136 | 4.4833 | 4.6427 | 4.7916 | 4.93 | 5.058 | 5.1758 | 5.2661 | 5.3329 | 5.398 | 5.4612 | 5.5226 | 5.5821 | 5.6396 | 5.6951 | 5.7486 | 5.8
PITSMOOR 1/2 | PITS_BB_A | NPgY | NPg DFES - Community Renewables | Total installed PV capacity - domestic (MW) | GSP | 0 | 0 | 0 | 0 | 0 | 0 | 0 | 0 | 0 | 0 | 0 | 0 | 0 | 0 | 0 | 0 | 0 | 0 | 0 | 0 | 0 | 0 | 0 | 0 | 0 | 0 | 0 | 0 | 0 | 0 | 0 | 0 | 0 | 0
BLYTH 66kV | BLYTB1 | NPgN | NPg DFES - Two Degrees | Total installed PV capacity - domestic (MW) | GSP | 14.0708 | 14.5527 | 14.7761 | 15.1465 | 15.4751 | 15.7668 | 16.0257 | 16.2941 | 16.6216 | 17.0567 | 17.6446 | 18.2797 | 18.9083 | 19.5124 | 20.082 | 20.6479 | 21.1775 | 21.6653 | 22.1026 | 22.493 | 22.8412 | 23.1895 | 23.5379 | 23.8863 | 24.2346 | 24.5829 | 24.931 | 25.2793 | 25.6277 | 25.9761 | 26.3242 | 26.6725 | 27.0208 | 27.369
BLYTH 132kV | BLYTH132 | NPgN | NPg DFES - Two Degrees | Total installed PV capacity - domestic (MW) | GSP | 4.6945 | 4.8553 | 4.9298 | 5.0464 | 5.1499 | 5.2418 | 5.3233 | 5.4078 | 5.5109 | 5.6479 | 5.8331 | 6.0331 | 6.231 | 6.4212 | 6.6006 | 6.7788 | 6.9456 | 7.0992 | 7.2369 | 7.3598 | 7.4694 | 7.5791 | 7.6888 | 7.7985 | 7.9082 | 8.0179 | 8.1275 | 8.2372 | 8.3469 | 8.4566 | 8.5662 | 8.6759 | 8.7856 | 8.8952
FOURSTONES | FOUR_1 | NPgN | NPg DFES - Two Degrees | Total installed PV capacity - domestic (MW) | GSP | 1.8169 | 1.8791 | 1.9079 | 1.9395 | 1.9675 | 1.9924 | 2.0144 | 2.0373 | 2.0652 | 2.1023 | 2.1524 | 2.2065 | 2.2601 | 2.3116 | 2.3601 | 2.4083 | 2.4534 | 2.495 | 2.5323 | 2.5655 | 2.5952 | 2.6249 | 2.6546 | 2.6843 | 2.714 | 2.7436 | 2.7733 | 2.803 | 2.8327 | 2.8624 | 2.892 | 2.9217 | 2.9514 | 2.9811
HARTMOOR | HARM_6 | NPgN | NPg DFES - Two Degrees | Total installed PV capacity - domestic (MW) | GSP | 5.6027 | 5.7945 | 5.8835 | 6.0256 | 6.1518 | 6.2637 | 6.3631 | 6.4661 | 6.5918 | 6.7588 | 6.9845 | 7.2283 | 7.4695 | 7.7014 | 7.92 | 8.1372 | 8.3405 | 8.5277 | 8.6956 | 8.8454 | 8.9791 | 9.1128 | 9.2465 | 9.3802 | 9.5139 | 9.6476 | 9.7812 | 9.9149 | 10.0486 | 10.1823 | 10.316 | 10.4497 | 10.5833 | 10.717
HAWTHORN PIT GRID | HAWP_6 | NPgN | NPg DFES - Two Degrees | Total installed PV capacity - domestic (MW) | GSP | 8.8962 | 9.2009 | 9.3421 | 9.5315 | 9.6996 | 9.8488 | 9.9812 | 10.1185 | 10.286 | 10.5085 | 10.8091 | 11.134 | 11.4555 | 11.7645 | 12.0558 | 12.3452 | 12.616 | 12.8655 | 13.0892 | 13.2889 | 13.4669 | 13.6451 | 13.8233 | 14.0015 | 14.1796 | 14.3577 | 14.5358 | 14.7139 | 14.8921 | 15.0703 | 15.2483 | 15.4265 | 15.6046 | 15.7827
KNARESBOROUGH | KNARE_111 | NPgN | NPg DFES - Two Degrees | Total installed PV capacity - domestic (MW) | GSP | 8.3278 | 8.613 | 8.7452 | 9.037 | 9.2959 | 9.5257 | 9.7296 | 9.9411 | 10.1991 | 10.5418 | 11.0049 | 11.5053 | 12.0005 | 12.4763 | 12.925 | 13.3708 | 13.788 | 14.1723 | 14.5168 | 14.8243 | 15.0986 | 15.373 | 15.6474 | 15.9219 | 16.1963 | 16.4706 | 16.7449 | 17.0193 | 17.2937 | 17.5682 | 17.8424 | 18.1168 | 18.3912 | 18.6655
LACKENBY | LACK_6 | NPgN | NPg DFES - Two Degrees | Total installed PV capacity - domestic (MW) | GSP | 9.8227 | 10.1591 | 10.3151 | 10.5965 | 10.8462 | 11.0678 | 11.2645 | 11.4684 | 11.7173 | 12.0479 | 12.4945 | 12.9771 | 13.4547 | 13.9137 | 14.3465 | 14.7765 | 15.1788 | 15.5495 | 15.8818 | 16.1784 | 16.4429 | 16.7076 | 16.9723 | 17.237 | 17.5016 | 17.7662 | 18.0308 | 18.2954 | 18.5601 | 18.8248 | 19.0893 | 19.354 | 19.6186 | 19.8832
NORTON | NORT_1 | NPgN | NPg DFES - Two Degrees | Total installed PV capacity - domestic (MW) | GSP | 27.9383 | 28.8951 | 29.3386 | 30.068 | 30.7152 | 31.2897 | 31.7995 | 32.328 | 32.973 | 33.8298 | 34.9875 | 36.2384 | 37.4762 | 38.6659 | 39.7875 | 40.902 | 41.9449 | 42.9055 | 43.7668 | 44.5355 | 45.2212 | 45.9072 | 46.5932 | 47.2794 | 47.9652 | 48.6511 | 49.3367 | 50.0227 | 50.7087 | 51.3948 | 52.0803 | 52.7663 | 53.4522 | 54.1379
OFFERTON | OFFE_3 | NPgN | NPg DFES - Two Degrees | Total installed PV capacity - domestic (MW) | GSP | 4.8146 | 4.9794 | 5.0559 | 5.15 | 5.2335 | 5.3076 | 5.3733 | 5.4415 | 5.5247 | 5.6353 | 5.7846 | 5.946 | 6.1057 | 6.2592 | 6.4039 | 6.5477 | 6.6822 | 6.8062 | 6.9173 | 7.0164 | 7.1049 | 7.1934 | 7.2819 | 7.3704 | 7.4589 | 7.5474 | 7.6358 | 7.7244 | 7.8129 | 7.9014 | 7.9898 | 8.0783 | 8.1668 | 8.2553
OSBALDWICK | OSBA_1 | NPgN | NPg DFES - Two Degrees | Total installed PV capacity - domestic (MW) | GSP | 17.4463 | 18.0438 | 18.3207 | 18.8162 | 19.2559 | 19.6461 | 19.9925 | 20.3515 | 20.7897 | 21.3717 | 22.1582 | 23.0079 | 23.8489 | 24.6571 | 25.419 | 26.1762 | 26.8846 | 27.5372 | 28.1223 | 28.6445 | 29.1103 | 29.5764 | 30.0424 | 30.5085 | 30.9744 | 31.4404 | 31.9061 | 32.3721 | 32.8382 | 33.3043 | 33.7699 | 34.236 | 34.7019 | 35.1678
POPPLETON | POPP_3 | NPgN | NPg DFES - Two Degrees | Total installed PV capacity - domestic (MW) | GSP | 3.0689 | 3.174 | 3.2228 | 3.2925 | 3.3543 | 3.4092 | 3.4579 | 3.5084 | 3.57 | 3.6519 | 3.7625 | 3.8821 | 4.0004 | 4.114 | 4.2212 | 4.3277 | 4.4274 | 4.5192 | 4.6015 | 4.6749 | 4.7404 | 4.806 | 4.8715 | 4.9371 | 5.0026 | 5.0682 | 5.1337 | 5.1993 | 5.2648 | 5.3304 | 5.3959 | 5.4614 | 5.527 | 5.5925
SALTHOLME | SALH_1 | NPgN | NPg DFES - Two Degrees | Total installed PV capacity - domestic (MW) | GSP | 0.14641 | 0.15143 | 0.15375 | 0.15708 | 0.16003 | 0.16265 | 0.16497 | 0.16738 | 0.17032 | 0.17423 | 0.17951 | 0.18521 | 0.19086 | 0.19628 | 0.2014 | 0.20648 | 0.21123 | 0.21561 | 0.21954 | 0.22305 | 0.22617 | 0.2293 | 0.23243 | 0.23556 | 0.23868 | 0.24181 | 0.24494 | 0.24807 | 0.25119 | 0.25432 | 0.25745 | 0.26058 | 0.2637 | 0.26683
SOUTH SHIELDS | SSHI_3 | NPgN | NPg DFES - Two Degrees | Total installed PV capacity - domestic (MW) | GSP | 3.0695 | 3.1746 | 3.2233 | 3.3063 | 3.38 | 3.4454 | 3.5034 | 3.5636 | 3.637 | 3.7345 | 3.8662 | 4.0086 | 4.1495 | 4.2849 | 4.4126 | 4.5394 | 4.6581 | 4.7674 | 4.8655 | 4.953 | 5.031 | 5.1091 | 5.1872 | 5.2653 | 5.3433 | 5.4214 | 5.4994 | 5.5775 | 5.6556 | 5.7337 | 5.8117 | 5.8898 | 5.9678 | 6.0459
SPADEADAM | See BSP data for Breakdown | NPgN | NPg DFES - Two Degrees | Total installed PV capacity - domestic (MW) | GSP | 0.54364 | 0.56225 | 0.57088 | 0.58569 | 0.59883 | 0.61049 | 0.62084 | 0.63157 | 0.64466 | 0.66205 | 0.68555 | 0.71094 | 0.73607 | 0.76022 | 0.78299 | 0.80561 | 0.82678 | 0.84628 | 0.86377 | 0.87937 | 0.89329 | 0.90722 | 0.92114 | 0.93507 | 0.94899 | 0.96292 | 0.97683 | 0.99076 | 1.0047 | 1.0186 | 1.0325 | 1.0465 | 1.0604 | 1.0743
SPENNYMOOR | SPEN_1 | NPgN | NPg DFES - Two Degrees | Total installed PV capacity - domestic (MW) | GSP | 16.869 | 17.4467 | 17.7145 | 18.1364 | 18.5108 | 18.8431 | 19.138 | 19.4438 | 19.8169 | 20.3125 | 20.9822 | 21.7058 | 22.4219 | 23.1101 | 23.7589 | 24.4036 | 25.0069 | 25.5626 | 26.0608 | 26.5055 | 26.9022 | 27.299 | 27.6958 | 28.0927 | 28.4895 | 28.8863 | 29.2829 | 29.6797 | 30.0765 | 30.4734 | 30.87 | 31.2668 | 31.6636 | 32.0602
STELLA NORTH | STEN_1 | NPgN | NPg DFES - Two Degrees | Total installed PV capacity - domestic (MW) | GSP | 7.6916 | 7.955 | 8.0771 | 8.3722 | 8.634 | 8.8664 | 9.0727 | 9.2865 | 9.5475 | 9.8941 | 10.3625 | 10.8686 | 11.3694 | 11.8507 | 12.3045 | 12.7554 | 13.1773 | 13.566 | 13.9145 | 14.2255 | 14.5029 | 14.7804 | 15.058 | 15.3356 | 15.6131 | 15.8906 | 16.168 | 16.4455 | 16.723 | 17.0006 | 17.278 | 17.5555 | 17.833 | 18.1104
STELLA SOUTH | STES_1 | NPgN | NPg DFES - Two Degrees | Total installed PV capacity - domestic (MW) | GSP | 11.1412 | 11.5228 | 11.6997 | 11.9579 | 12.1871 | 12.3905 | 12.571 | 12.7582 | 12.9865 | 13.2899 | 13.6998 | 14.1427 | 14.5811 | 15.0023 | 15.3994 | 15.7941 | 16.1633 | 16.5035 | 16.8084 | 17.0806 | 17.3234 | 17.5663 | 17.8092 | 18.0522 | 18.295 | 18.5379 | 18.7807 | 19.0236 | 19.2665 | 19.5094 | 19.7521 | 19.995 | 20.2379 | 20.4807
TYNEMOUTH | TYNE_1 | NPgN | NPg DFES - Two Degrees | Total installed PV capacity - domestic (MW) | GSP | 8.3755 | 8.6623 | 8.7953 | 9.0517 | 9.2793 | 9.4812 | 9.6605 | 9.8463 | 10.0731 | 10.3743 | 10.7813 | 11.2211 | 11.6563 | 12.0746 | 12.4689 | 12.8608 | 13.2274 | 13.5652 | 13.868 | 14.1383 | 14.3793 | 14.6205 | 14.8617 | 15.103 | 15.3441 | 15.5852 | 15.8263 | 16.0675 | 16.3087 | 16.5499 | 16.7909 | 17.0321 | 17.2732 | 17.5143
WEST BOLDON | WBOL_6 | NPgN | NPg DFES - Two Degrees | Total installed PV capacity - domestic (MW) | GSP | 14.553 | 15.0514 | 15.2825 | 15.6254 | 15.9297 | 16.1997 | 16.4394 | 16.6879 | 16.9911 | 17.394 | 17.9382 | 18.5263 | 19.1083 | 19.6676 | 20.1949 | 20.7189 | 21.2092 | 21.6608 | 22.0657 | 22.4271 | 22.7495 | 23.072 | 23.3946 | 23.7171 | 24.0396 | 24.3621 | 24.6844 | 25.0069 | 25.3294 | 25.652 | 25.9743 | 26.2968 | 26.6192 | 26.9416
BRADFORD WEST | BRAW_1 | NPgY | NPg DFES - Two Degrees | Total installed PV capacity - domestic (MW) | GSP | 17.8625 | 18.1159 | 18.3938 | 19.0982 | 19.7233 | 20.2781 | 20.77 | 21.2808 | 21.9031 | 22.7305 | 23.8486 | 25.0567 | 26.2521 | 27.4005 | 28.4839 | 29.5598 | 30.5669 | 31.4948 | 32.3263 | 33.0688 | 33.7311 | 34.3936 | 35.0558 | 35.7181 | 36.3804 | 37.0427 | 37.7052 | 38.3675 | 39.0298 | 39.6922 | 40.3544 | 41.017 | 41.6793 | 42.3416
CAMBLESFORTH | CAMB_01 | NPgY | NPg DFES - Two Degrees | Total installed PV capacity - domestic (MW) | GSP | 2.8409 | 2.8812 | 2.9254 | 2.9961 | 3.0589 | 3.1146 | 3.164 | 3.2153 | 3.2778 | 3.3609 | 3.4732 | 3.5945 | 3.7145 | 3.8299 | 3.9386 | 4.0467 | 4.1478 | 4.241 | 4.3245 | 4.3991 | 4.4656 | 4.5321 | 4.5986 | 4.6651 | 4.7316 | 4.7981 | 4.8647 | 4.9312 | 4.9977 | 5.0642 | 5.1307 | 5.1972 | 5.2638 | 5.3303
CREYKE BECK | CREB_1 | NPgY | NPg DFES - Two Degrees | Total installed PV capacity - domestic (MW) | GSP | 25.6449 | 26.0086 | 26.4076 | 27.1998 | 27.9028 | 28.5268 | 29.0799 | 29.6544 | 30.3543 | 31.2847 | 32.5422 | 33.9008 | 35.2452 | 36.5366 | 37.755 | 38.965 | 40.0976 | 41.1412 | 42.0763 | 42.9113 | 43.6562 | 44.4012 | 45.146 | 45.8907 | 46.6355 | 47.3804 | 48.1255 | 48.8703 | 49.6151 | 50.36 | 51.1047 | 51.8499 | 52.5947 | 53.3396
DRAX | DRAX_YEDL | NPgY | NPg DFES - Two Degrees | Total installed PV capacity - domestic (MW) | GSP | 0.74802 | 0.75863 | 0.77026 | 0.8616 | 0.94265 | 1.0146 | 1.0784 | 1.1446 | 1.2253 | 1.3325 | 1.4775 | 1.6341 | 1.7891 | 1.938 | 2.0785 | 2.218 | 2.3486 | 2.4689 | 2.5767 | 2.673 | 2.7588 | 2.8447 | 2.9306 | 3.0165 | 3.1023 | 3.1882 | 3.2741 | 3.36 | 3.4458 | 3.5317 | 3.6176 | 3.7035 | 3.7894 | 3.8752
ELLAND | ELLA_1 | NPgY | NPg DFES - Two Degrees | Total installed PV capacity - domestic (MW) | GSP | 18.5326 | 18.7955 | 19.0838 | 19.6218 | 20.0993 | 20.5231 | 20.8988 | 21.289 | 21.7643 | 22.3962 | 23.2503 | 24.173 | 25.0861 | 25.9632 | 26.7907 | 27.6125 | 28.3817 | 29.0905 | 29.7256 | 30.2927 | 30.7986 | 31.3046 | 31.8105 | 32.3163 | 32.8221 | 33.3281 | 33.8341 | 34.3399 | 34.8458 | 35.3517 | 35.8575 | 36.3636 | 36.8695 | 37.3754
FERRYBRIDGE A | FERRA2 | NPgY | NPg DFES - Two Degrees | Total installed PV capacity - domestic (MW) | GSP | 8.6665 | 8.7894 | 8.9242 | 9.0913 | 9.2395 | 9.3711 | 9.4877 | 9.6089 | 9.7565 | 9.9527 | 10.2178 | 10.5043 | 10.7878 | 11.0601 | 11.3171 | 11.5722 | 11.811 | 12.0311 | 12.2283 | 12.4044 | 12.5614 | 12.7185 | 12.8756 | 13.0327 | 13.1897 | 13.3468 | 13.5039 | 13.661 | 13.818 | 13.9751 | 14.1321 | 14.2893 | 14.4463 | 14.6034
FERRYBRIDGE B | FERRB9 | NPgY | NPg DFES - Two Degrees | Total installed PV capacity - domestic (MW) | GSP | 15.1942 | 15.4097 | 15.6461 | 16.0228 | 16.3572 | 16.6539 | 16.917 | 17.1902 | 17.523 | 17.9655 | 18.5635 | 19.2096 | 19.849 | 20.4632 | 21.0426 | 21.618 | 22.1566 | 22.6529 | 23.0977 | 23.4948 | 23.849 | 24.2033 | 24.5575 | 24.9117 | 25.2659 | 25.6201 | 25.9745 | 26.3287 | 26.6829 | 27.0372 | 27.3913 | 27.7457 | 28.0999 | 28.4541
GRIMSBY WEST | GRIW_1 | NPgY | NPg DFES - Two Degrees | Total installed PV capacity - domestic (MW) | GSP | 10.4067 | 10.5543 | 10.7162 | 10.9906 | 11.2342 | 11.4503 | 11.6419 | 11.8409 | 12.0833 | 12.4056 | 12.8412 | 13.3117 | 13.7774 | 14.2248 | 14.6468 | 15.0659 | 15.4582 | 15.8197 | 16.1436 | 16.4328 | 16.6908 | 16.9489 | 17.2069 | 17.4648 | 17.7228 | 17.9808 | 18.2389 | 18.4969 | 18.7549 | 19.0129 | 19.2709 | 19.529 | 19.787 | 20.045
JORDANTHORPE | JORD_3 | NPgY | NPg DFES - Two Degrees | Total installed PV capacity - domestic (MW) | GSP | 3.1017 | 3.1457 | 3.1939 | 3.2775 | 3.3517 | 3.4176 | 3.4759 | 3.5365 | 3.6104 | 3.7086 | 3.8413 | 3.9846 | 4.1265 | 4.2628 | 4.3913 | 4.519 | 4.6385 | 4.7486 | 4.8473 | 4.9354 | 5.014 | 5.0926 | 5.1712 | 5.2498 | 5.3284 | 5.407 | 5.4856 | 5.5642 | 5.6428 | 5.7214 | 5.8 | 5.8786 | 5.9572 | 6.0358
KEADBY | KEAD_YEDL | NPgY | NPg DFES - Two Degrees | Total installed PV capacity - domestic (MW) | GSP | 27.8574 | 28.2525 | 28.6859 | 29.063 | 29.3977 | 29.6947 | 29.958 | 30.2314 | 30.5646 | 31.0075 | 31.6061 | 32.2528 | 32.8927 | 33.5075 | 34.0875 | 34.6634 | 35.2025 | 35.6993 | 36.1444 | 36.5419 | 36.8965 | 37.2511 | 37.6056 | 37.9602 | 38.3147 | 38.6693 | 39.0239 | 39.3785 | 39.733 | 40.0876 | 40.4421 | 40.7968 | 41.1513 | 41.5059
KIRKSTALL B | KIRKB1 | NPgY | NPg DFES - Two Degrees | Total installed PV capacity - domestic (MW) | GSP | 8.2901 | 8.4077 | 8.5367 | 8.8368 | 9.1031 | 9.3395 | 9.5491 | 9.7667 | 10.0318 | 10.3843 | 10.8607 | 11.3754 | 11.8848 | 12.374 | 12.8356 | 13.294 | 13.7231 | 14.1184 | 14.4727 | 14.7891 | 15.0713 | 15.3535 | 15.6357 | 15.9178 | 16.2 | 16.4822 | 16.7644 | 17.0466 | 17.3288 | 17.611 | 17.8931 | 18.1754 | 18.4576 | 18.7398
NEEPSEND | NEEP_3 | NPgY | NPg DFES - Two Degrees | Total installed PV capacity - domestic (MW) | GSP | 3.236 | 3.2819 | 3.3322 | 3.4628 | 3.5788 | 3.6817 | 3.7729 | 3.8676 | 3.983 | 4.1365 | 4.3438 | 4.5679 | 4.7896 | 5.0026 | 5.2035 | 5.403 | 5.5898 | 5.7619 | 5.9161 | 6.0538 | 6.1766 | 6.2995 | 6.4223 | 6.5451 | 6.668 | 6.7908 | 6.9137 | 7.0365 | 7.1593 | 7.2822 | 7.405 | 7.5279 | 7.6507 | 7.7735
NORTON LEES | NORL_3 | NPgY | NPg DFES - Two Degrees | Total installed PV capacity - domestic (MW) | GSP | 3.2282 | 3.274 | 3.3242 | 3.4535 | 3.5683 | 3.6702 | 3.7605 | 3.8543 | 3.9686 | 4.1205 | 4.3259 | 4.5477 | 4.7672 | 4.9781 | 5.177 | 5.3746 | 5.5595 | 5.7299 | 5.8826 | 6.0189 | 6.1406 | 6.2622 | 6.3838 | 6.5054 | 6.627 | 6.7486 | 6.8703 | 6.9919 | 7.1135 | 7.2352 | 7.3568 | 7.4784 | 7.6 | 7.7217
PITSMOOR 3/4 | PITS_BB_B | NPgY | NPg DFES - Two Degrees | Total installed PV capacity - domestic (MW) | GSP | 0.79433 | 0.8056 | 0.81795 | 0.87579 | 0.92712 | 0.97267 | 1.0131 | 1.055 | 1.1061 | 1.174 | 1.2658 | 1.365 | 1.4632 | 1.5575 | 1.6464 | 1.7348 | 1.8174 | 1.8936 | 1.9619 | 2.0229 | 2.0772 | 2.1316 | 2.186 | 2.2404 | 2.2948 | 2.3491 | 2.4035 | 2.4579 | 2.5123 | 2.5667 | 2.6211 | 2.6755 | 2.7298 | 2.7842
SALTEND NORTH | SALT_1 | NPgY | NPg DFES - Two Degrees | Total installed PV capacity - domestic (MW) | GSP | 3.6789 | 3.7311 | 3.7883 | 3.8912 | 3.9825 | 4.0635 | 4.1354 | 4.21 | 4.3009 | 4.4217 | 4.585 | 4.7615 | 4.9361 | 5.1038 | 5.262 | 5.4192 | 5.5663 | 5.7018 | 5.8232 | 5.9317 | 6.0284 | 6.1252 | 6.2219 | 6.3186 | 6.4153 | 6.5121 | 6.6088 | 6.7056 | 6.8023 | 6.8991 | 6.9958 | 7.0925 | 7.1893 | 7.286
SHEFFIELD CITY | SHEC_3 | NPgY | NPg DFES - Two Degrees | Total installed PV capacity - domestic (MW) | GSP | 0.91547 | 0.92845 | 0.94269 | 1.0017 | 1.054 | 1.1005 | 1.1417 | 1.1844 | 1.2366 | 1.3058 | 1.3995 | 1.5006 | 1.6007 | 1.6969 | 1.7876 | 1.8777 | 1.962 | 2.0397 | 2.1094 | 2.1716 | 2.227 | 2.2825 | 2.3379 | 2.3934 | 2.4489 | 2.5043 | 2.5598 | 2.6153 | 2.6707 | 2.7262 | 2.7816 | 2.8371 | 2.8926 | 2.948
SKELTON GRANGE | SKLGB1 | NPgY | NPg DFES - Two Degrees | Total installed PV capacity - domestic (MW) | GSP | 19.9315 | 20.2142 | 20.5243 | 21.2944 | 21.9779 | 22.5845 | 23.1223 | 23.6808 | 24.3612 | 25.2658 | 26.4884 | 27.8092 | 29.1162 | 30.3718 | 31.5563 | 32.7327 | 33.8338 | 34.8483 | 35.7575 | 36.5693 | 37.2935 | 38.0177 | 38.7418 | 39.4659 | 40.19 | 40.9142 | 41.6386 | 42.3626 | 43.0867 | 43.811 | 44.535 | 45.2595 | 45.9836 | 46.7077
TEMPLEBOROUGH 275/33KV | TEMP_3 | NPgY | NPg DFES - Two Degrees | Total installed PV capacity - domestic (MW) | GSP | 0.33452 | 0.33926 | 0.34447 | 0.35436 | 0.36314 | 0.37094 | 0.37785 | 0.38503 | 0.39377 | 0.40539 | 0.4211 | 0.43808 | 0.45487 | 0.47101 | 0.48623 | 0.50134 | 0.51549 | 0.52853 | 0.54021 | 0.55064 | 0.55995 | 0.56925 | 0.57856 | 0.58786 | 0.59717 | 0.60647 | 0.61578 | 0.62509 | 0.63439 | 0.6437 | 0.653 | 0.66231 | 0.67161 | 0.68092
THURCROFT | THUR_6 | NPgY | NPg DFES - Two Degrees | Total installed PV capacity - domestic (MW) | GSP | 18.6967 | 18.9619 | 19.2528 | 19.5278 | 19.7719 | 19.9885 | 20.1806 | 20.38 | 20.623 | 20.946 | 21.3825 | 21.8542 | 22.3209 | 22.7692 | 23.1922 | 23.6123 | 24.0055 | 24.3678 | 24.6924 | 24.9823 | 25.2409 | 25.4995 | 25.7581 | 26.0166 | 26.2752 | 26.5338 | 26.7924 | 27.051 | 27.3096 | 27.5682 | 27.8267 | 28.0854 | 28.344 | 28.6026
WEST MELTON SECTION 3 | WMEL_BB3 | NPgY | NPg DFES - Two Degrees | Total installed PV capacity - domestic (MW) | GSP | 24.8892 | 25.2422 | 25.6294 | 26.1139 | 26.5439 | 26.9254 | 27.2637 | 27.615 | 28.0431 | 28.6121 | 29.3811 | 30.212 | 31.0342 | 31.824 | 32.5691 | 33.3091 | 34.0017 | 34.6399 | 35.2118 | 35.7224 | 36.178 | 36.6336 | 37.0891 | 37.5446 | 38 | 38.4556 | 38.9112 | 39.3667 | 39.8222 | 40.2778 | 40.7332 | 41.1889 | 41.6444 | 42.1
WEST MELTON / THORPE MARSH | WMEL_THOM | NPgY | NPg DFES - Two Degrees | Total installed PV capacity - domestic (MW) | GSP | 28.8763 | 29.2859 | 29.7351 | 30.2949 | 30.7916 | 31.2325 | 31.6233 | 32.0292 | 32.5237 | 33.1811 | 34.0696 | 35.0295 | 35.9794 | 36.8919 | 37.7528 | 38.6077 | 39.4079 | 40.1453 | 40.806 | 41.396 | 41.9223 | 42.4486 | 42.9749 | 43.5011 | 44.0274 | 44.5537 | 45.0801 | 45.6063 | 46.1326 | 46.6589 | 47.1851 | 47.7116 | 48.2379 | 48.7642
WINCOBANK | WIBA_3 | NPgY | NPg DFES - Two Degrees | Total installed PV capacity - domestic (MW) | GSP | 0.97065 | 0.98442 | 0.99952 | 1.0215 | 1.0411 | 1.0584 | 1.0738 | 1.0897 | 1.1092 | 1.135 | 1.1699 | 1.2077 | 1.245 | 1.2809 | 1.3147 | 1.3484 | 1.3798 | 1.4088 | 1.4348 | 1.458 | 1.4787 | 1.4994 | 1.5201 | 1.5408 | 1.5614 | 1.5821 | 1.6028 | 1.6235 | 1.6442 | 1.6649 | 1.6856 | 1.7063 | 1.727 | 1.7477
PITSMOOR 1/2 | PITS_BB_A | NPgY | NPg DFES - Two Degrees | Total installed PV capacity - domestic (MW) | GSP | 0 | 0 | 0 | 0 | 0 | 0 | 0 | 0 | 0 | 0 | 0 | 0 | 0 | 0 | 0 | 0 | 0 | 0 | 0 | 0 | 0 | 0 | 0 | 0 | 0 | 0 | 0 | 0 | 0 | 0 | 0 | 0 | 0 | 0
BLYTH 66kV | BLYTB1 | NPgN | NPg DFES - Consumer Evolution | Total installed PV capacity - domestic (MW) | GSP | 14.0708 | 14.5527 | 14.9237 | 15.9485 | 17.1462 | 18.4721 | 19.9023 | 21.4216 | 23.0186 | 24.6861 | 26.4174 | 28.2075 | 30.0523 | 31.948 | 33.8918 | 35.8809 | 37.9133 | 39.9867 | 42.0995 | 43.7468 | 45.2362 | 46.5925 | 47.8001 | 48.9085 | 50.0171 | 51.1256 | 52.2341 | 53.3425 | 54.4509 | 55.5597 | 56.668 | 57.7763 | 58.8849 | 59.9934
BLYTH 132kV | BLYTH132 | NPgN | NPg DFES - Consumer Evolution | Total installed PV capacity - domestic (MW) | GSP | 4.6945 | 4.8553 | 4.979 | 5.3017 | 5.6789 | 6.0964 | 6.5468 | 7.0252 | 7.5281 | 8.0532 | 8.5983 | 9.162 | 9.7429 | 10.3399 | 10.952 | 11.5783 | 12.2183 | 12.8712 | 13.5365 | 14.0553 | 14.5243 | 14.9514 | 15.3316 | 15.6807 | 16.0297 | 16.3788 | 16.7279 | 17.0769 | 17.4259 | 17.7751 | 18.1241 | 18.4731 | 18.8222 | 19.1712
FOURSTONES | FOUR_1 | NPgN | NPg DFES - Consumer Evolution | Total installed PV capacity - domestic (MW) | GSP | 1.8169 | 1.8791 | 1.927 | 2.0143 | 2.1164 | 2.2294 | 2.3513 | 2.4807 | 2.6168 | 2.7589 | 2.9065 | 3.059 | 3.2162 | 3.3778 | 3.5434 | 3.7129 | 3.8861 | 4.0628 | 4.2428 | 4.3832 | 4.5101 | 4.6257 | 4.7286 | 4.8231 | 4.9175 | 5.012 | 5.1065 | 5.2009 | 5.2954 | 5.3899 | 5.4843 | 5.5788 | 5.6732 | 5.7677
HARTMOOR | HARM_6 | NPgN | NPg DFES - Consumer Evolution | Total installed PV capacity - domestic (MW) | GSP | 5.6027 | 5.7945 | 5.9422 | 6.3356 | 6.7953 | 7.3042 | 7.8532 | 8.4363 | 9.0493 | 9.6893 | 10.3538 | 11.0409 | 11.749 | 12.4767 | 13.2227 | 13.9862 | 14.7663 | 15.5621 | 16.3731 | 17.0054 | 17.5771 | 18.0976 | 18.5611 | 18.9866 | 19.4121 | 19.8376 | 20.263 | 20.6885 | 21.1139 | 21.5395 | 21.9649 | 22.3903 | 22.8158 | 23.2413
HAWTHORN PIT GRID | HAWP_6 | NPgN | NPg DFES - Consumer Evolution | Total installed PV capacity - domestic (MW) | GSP | 8.8962 | 9.2009 | 9.4354 | 9.9595 | 10.5721 | 11.2502 | 11.9817 | 12.7587 | 13.5755 | 14.4283 | 15.3138 | 16.2293 | 17.1729 | 18.1424 | 19.1366 | 20.1539 | 21.1933 | 22.2538 | 23.3344 | 24.1769 | 24.9386 | 25.6323 | 26.2499 | 26.8168 | 27.3838 | 27.9508 | 28.5177 | 29.0846 | 29.6515 | 30.2185 | 30.7854 | 31.3522 | 31.9192 | 32.4861
KNARESBOROUGH | KNARE_111 | NPgN | NPg DFES - Consumer Evolution | Total installed PV capacity - domestic (MW) | GSP | 8.3278 | 8.613 | 8.8326 | 9.6399 | 10.5834 | 11.6279 | 12.7546 | 13.9514 | 15.2095 | 16.523 | 17.8869 | 19.2971 | 20.7503 | 22.2437 | 23.775 | 25.3419 | 26.9429 | 28.5763 | 30.2407 | 31.5384 | 32.7117 | 33.7801 | 34.7314 | 35.6046 | 36.4779 | 37.3511 | 38.2244 | 39.0975 | 39.9707 | 40.8441 | 41.7172 | 42.5903 | 43.4636 | 44.3368
LACKENBY | LACK_6 | NPgN | NPg DFES - Consumer Evolution | Total installed PV capacity - domestic (MW) | GSP | 9.8227 | 10.1591 | 10.4181 | 11.1967 | 12.1068 | 13.1142 | 14.2009 | 15.3552 | 16.5687 | 17.8356 | 19.151 | 20.5112 | 21.9128 | 23.3532 | 24.8301 | 26.3414 | 27.8856 | 29.461 | 31.0663 | 32.318 | 33.4496 | 34.4802 | 35.3977 | 36.2399 | 37.0821 | 37.9244 | 38.7666 | 39.6088 | 40.451 | 41.2934 | 42.1355 | 42.9776 | 43.8199 | 44.6622
NORTON | NORT_1 | NPgN | NPg DFES - Consumer Evolution | Total installed PV capacity - domestic (MW) | GSP | 27.9383 | 28.8951 | 29.6316 | 31.6498 | 34.0085 | 36.6196 | 39.4361 | 42.428 | 45.5731 | 48.8568 | 52.2662 | 55.7915 | 59.4244 | 63.1578 | 66.9856 | 70.9028 | 74.9051 | 78.9883 | 83.149 | 86.3931 | 89.3263 | 91.9973 | 94.3754 | 96.5582 | 98.7412 | 100.9243 | 103.1072 | 105.29 | 107.4728 | 109.6563 | 111.8389 | 114.0215 | 116.2047 | 118.3876
OFFERTON | OFFE_3 | NPgN | NPg DFES - Consumer Evolution | Total installed PV capacity - domestic (MW) | GSP | 4.8146 | 4.9794 | 5.1064 | 5.3667 | 5.671 | 6.0079 | 6.3712 | 6.7572 | 7.163 | 7.5866 | 8.0265 | 8.4813 | 8.95 | 9.4316 | 9.9255 | 10.4308 | 10.9472 | 11.4739 | 12.0107 | 12.4293 | 12.8077 | 13.1522 | 13.4591 | 13.7407 | 14.0223 | 14.3039 | 14.5856 | 14.8672 | 15.1488 | 15.4305 | 15.7121 | 15.9936 | 16.2753 | 16.5569
OSBALDWICK | OSBA_1 | NPgN | NPg DFES - Consumer Evolution | Total installed PV capacity - domestic (MW) | GSP | 17.4463 | 18.0438 | 18.5037 | 19.8747 | 21.477 | 23.2508 | 25.1642 | 27.1967 | 29.3333 | 31.564 | 33.8802 | 36.275 | 38.743 | 41.2792 | 43.8796 | 46.5406 | 49.2596 | 52.0335 | 54.86 | 57.0638 | 59.0564 | 60.8709 | 62.4864 | 63.9693 | 65.4523 | 66.9354 | 68.4183 | 69.9012 | 71.384 | 72.8673 | 74.3501 | 75.8327 | 77.3159 | 78.7988
POPPLETON | POPP_3 | NPgN | NPg DFES - Consumer Evolution | Total installed PV capacity - domestic (MW) | GSP | 3.0689 | 3.174 | 3.2549 | 3.4478 | 3.6732 | 3.9227 | 4.1918 | 4.4777 | 4.7783 | 5.092 | 5.4178 | 5.7547 | 6.1018 | 6.4586 | 6.8244 | 7.1987 | 7.5811 | 7.9713 | 8.3689 | 8.6789 | 8.9592 | 9.2144 | 9.4416 | 9.6502 | 9.8588 | 10.0674 | 10.276 | 10.4846 | 10.6932 | 10.9018 | 11.1104 | 11.319 | 11.5276 | 11.7362
SALTHOLME | SALH_1 | NPgN | NPg DFES - Consumer Evolution | Total installed PV capacity - domestic (MW) | GSP | 0.14641 | 0.15143 | 0.15529 | 0.16449 | 0.17524 | 0.18715 | 0.19999 | 0.21363 | 0.22798 | 0.24295 | 0.2585 | 0.27457 | 0.29114 | 0.30816 | 0.32561 | 0.34348 | 0.36173 | 0.38034 | 0.39932 | 0.41411 | 0.42748 | 0.43966 | 0.45051 | 0.46046 | 0.47041 | 0.48037 | 0.49032 | 0.50028 | 0.51023 | 0.52019 | 0.53014 | 0.54009 | 0.55004 | 0.56
SOUTH SHIELDS | SSHI_3 | NPgN | NPg DFES - Consumer Evolution | Total installed PV capacity - domestic (MW) | GSP | 3.0695 | 3.1746 | 3.2555 | 3.4852 | 3.7537 | 4.0508 | 4.3714 | 4.7119 | 5.0699 | 5.4436 | 5.8317 | 6.2329 | 6.6464 | 7.0713 | 7.507 | 7.9529 | 8.4084 | 8.8731 | 9.3467 | 9.7159 | 10.0498 | 10.3538 | 10.6244 | 10.8729 | 11.1213 | 11.3698 | 11.6183 | 11.8667 | 12.1151 | 12.3637 | 12.6121 | 12.8605 | 13.109 | 13.3574
SPADEADAM | See BSP data for Breakdown | NPgN | NPg DFES - Consumer Evolution | Total installed PV capacity - domestic (MW) | GSP | 0.54364 | 0.56225 | 0.57659 | 0.61755 | 0.66543 | 0.71844 | 0.77561 | 0.83634 | 0.90019 | 0.96684 | 1.0361 | 1.1076 | 1.1814 | 1.2571 | 1.3348 | 1.4144 | 1.4956 | 1.5785 | 1.663 | 1.7288 | 1.7884 | 1.8426 | 1.8908 | 1.9352 | 1.9795 | 2.0238 | 2.0681 | 2.1124 | 2.1567 | 2.201 | 2.2453 | 2.2897 | 2.334 | 2.3783
SPENNYMOOR | SPEN_1 | NPgN | NPg DFES - Consumer Evolution | Total installed PV capacity - domestic (MW) | GSP | 16.869 | 17.4467 | 17.8914 | 19.0588 | 20.4233 | 21.9337 | 23.563 | 25.2937 | 27.1131 | 29.0127 | 30.9849 | 33.0242 | 35.1258 | 37.2854 | 39.4997 | 41.7657 | 44.081 | 46.443 | 48.8499 | 50.7265 | 52.4233 | 53.9684 | 55.344 | 56.6067 | 57.8696 | 59.1324 | 60.3952 | 61.6579 | 62.9206 | 64.1836 | 65.4463 | 66.7088 | 67.9717 | 69.2345
STELLA NORTH | STEN_1 | NPgN | NPg DFES - Consumer Evolution | Total installed PV capacity - domestic (MW) | GSP | 7.6916 | 7.955 | 8.1578 | 8.9743 | 9.9286 | 10.985 | 12.1245 | 13.3349 | 14.6074 | 15.9359 | 17.3153 | 18.7416 | 20.2114 | 21.7218 | 23.2705 | 24.8553 | 26.4746 | 28.1266 | 29.8099 | 31.1224 | 32.3091 | 33.3898 | 34.3519 | 35.235 | 36.1183 | 37.0015 | 37.8847 | 38.7678 | 39.6509 | 40.5343 | 41.4174 | 42.3004 | 43.1837 | 44.0668
STELLA SOUTH | STES_1 | NPgN | NPg DFES - Consumer Evolution | Total installed PV capacity - domestic (MW) | GSP | 11.1412 | 11.5228 | 11.8165 | 12.5311 | 13.3663 | 14.2908 | 15.2881 | 16.3475 | 17.4611 | 18.6238 | 19.831 | 21.0793 | 22.3657 | 23.6876 | 25.0429 | 26.4299 | 27.8471 | 29.2929 | 30.7661 | 31.9148 | 32.9534 | 33.8992 | 34.7412 | 35.5141 | 36.2871 | 37.0601 | 37.833 | 38.6059 | 39.3788 | 40.1519 | 40.9248 | 41.6976 | 42.4706 | 43.2435
TYNEMOUTH | TYNE_1 | NPgN | NPg DFES - Consumer Evolution | Total installed PV capacity - domestic (MW) | GSP | 8.3755 | 8.6623 | 8.8831 | 9.5927 | 10.422 | 11.34 | 12.3302 | 13.3821 | 14.4879 | 15.6424 | 16.8411 | 18.0805 | 19.3578 | 20.6704 | 22.0162 | 23.3934 | 24.8006 | 26.2362 | 27.699 | 28.8396 | 29.8708 | 30.8099 | 31.646 | 32.4135 | 33.181 | 33.9485 | 34.716 | 35.4834 | 36.2509 | 37.0185 | 37.7859 | 38.5533 | 39.3209 | 40.0883
WEST BOLDON | WBOL_6 | NPgN | NPg DFES - Consumer Evolution | Total installed PV capacity - domestic (MW) | GSP | 14.553 | 15.0514 | 15.4351 | 16.3839 | 17.4928 | 18.7204 | 20.0446 | 21.4512 | 22.9298 | 24.4736 | 26.0765 | 27.7339 | 29.4419 | 31.1971 | 32.9968 | 34.8384 | 36.72 | 38.6397 | 40.5958 | 42.121 | 43.5 | 44.7558 | 45.8738 | 46.9 | 47.9264 | 48.9527 | 49.979 | 51.0052 | 52.0315 | 53.058 | 54.0841 | 55.1102 | 56.1367 | 57.1629
BRADFORD WEST | BRAW_1 | NPgY | NPg DFES - Consumer Evolution | Total installed PV capacity - domestic (MW) | GSP | 17.8625 | 18.1159 | 18.5774 | 20.5264 | 22.8041 | 25.3255 | 28.0453 | 30.9342 | 33.9717 | 37.1425 | 40.4348 | 43.8391 | 47.3472 | 50.9521 | 54.649 | 58.4316 | 62.2965 | 66.2395 | 70.2572 | 73.39 | 76.2219 | 78.8015 | 81.0979 | 83.2061 | 85.3138 | 87.4219 | 89.5298 | 91.6379 | 93.7456 | 95.8539 | 97.9619 | 100.0699 | 102.1779 | 104.2858
CAMBLESFORTH | CAMB_01 | NPgY | NPg DFES - Consumer Evolution | Total installed PV capacity - domestic (MW) | GSP | 2.8409 | 2.8812 | 2.9546 | 3.1503 | 3.379 | 3.6322 | 3.9054 | 4.1955 | 4.5005 | 4.8189 | 5.1496 | 5.4914 | 5.8437 | 6.2057 | 6.577 | 6.9568 | 7.3449 | 7.7409 | 8.1444 | 8.459 | 8.7433 | 9.0024 | 9.233 | 9.4447 | 9.6564 | 9.8681 | 10.0798 | 10.2915 | 10.5031 | 10.7148 | 10.9265 | 11.1382 | 11.3499 | 11.5616
CREYKE BECK | CREB_1 | NPgY | NPg DFES - Consumer Evolution | Total installed PV capacity - domestic (MW) | GSP | 25.6449 | 26.0086 | 26.6712 | 28.8631 | 31.4247 | 34.2603 | 37.3189 | 40.5678 | 43.9838 | 47.5498 | 51.2524 | 55.0809 | 59.0261 | 63.0802 | 67.2377 | 71.4917 | 75.8382 | 80.2725 | 84.7908 | 88.3141 | 91.4988 | 94.3999 | 96.9825 | 99.3534 | 101.7237 | 104.0945 | 106.4651 | 108.8359 | 111.2063 | 113.5772 | 115.9479 | 118.3186 | 120.6892 | 123.0599
DRAX | DRAX_YEDL | NPgY | NPg DFES - Consumer Evolution | Total installed PV capacity - domestic (MW) | GSP | 0.74802 | 0.75863 | 0.77796 | 1.0307 | 1.326 | 1.6529 | 2.0055 | 2.3801 | 2.7739 | 3.185 | 3.6119 | 4.0533 | 4.5081 | 4.9755 | 5.4548 | 5.9453 | 6.4464 | 6.9576 | 7.4785 | 7.8847 | 8.2519 | 8.5863 | 8.8841 | 9.1574 | 9.4307 | 9.704 | 9.9773 | 10.2507 | 10.5239 | 10.7973 | 11.0706 | 11.3439 | 11.6172 | 11.8905
ELLAND | ELLA_1 | NPgY | NPg DFES - Consumer Evolution | Total installed PV capacity - domestic (MW) | GSP | 18.5326 | 18.7955 | 19.2744 | 20.763 | 22.5028 | 24.4286 | 26.506 | 28.7126 | 31.0326 | 33.4545 | 35.9692 | 38.5695 | 41.249 | 44.0024 | 46.8261 | 49.7153 | 52.6674 | 55.679 | 58.7478 | 61.1407 | 63.3037 | 65.274 | 67.028 | 68.6383 | 70.2482 | 71.8583 | 73.4684 | 75.0786 | 76.6885 | 78.2988 | 79.9089 | 81.519 | 83.1291 | 84.7392
FERRYBRIDGE A | FERRA2 | NPgY | NPg DFES - Consumer Evolution | Total installed PV capacity - domestic (MW) | GSP | 8.6665 | 8.7894 | 9.0133 | 9.4755 | 10.0157 | 10.6136 | 11.2586 | 11.9437 | 12.664 | 13.416 | 14.1968 | 15.0041 | 15.836 | 16.6909 | 17.5676 | 18.4647 | 19.3812 | 20.3163 | 21.2691 | 22.012 | 22.6836 | 23.2953 | 23.8399 | 24.3399 | 24.8397 | 25.3396 | 25.8395 | 26.3395 | 26.8393 | 27.3393 | 27.8392 | 28.3391 | 28.839 | 29.3389
FERRYBRIDGE B | FERRB9 | NPgY | NPg DFES - Consumer Evolution | Total installed PV capacity - domestic (MW) | GSP | 15.1942 | 15.4097 | 15.8023 | 16.8447 | 18.0629 | 19.4114 | 20.866 | 22.4111 | 24.0356 | 25.7315 | 27.4923 | 29.3131 | 31.1893 | 33.1173 | 35.0945 | 37.1176 | 39.1847 | 41.2935 | 43.4422 | 45.1178 | 46.6324 | 48.012 | 49.2402 | 50.3678 | 51.495 | 52.6225 | 53.7499 | 54.8774 | 56.0046 | 57.1322 | 58.2596 | 59.3871 | 60.5145 | 61.6419
GRIMSBY WEST | GRIW_1 | NPgY | NPg DFES - Consumer Evolution | Total installed PV capacity - domestic (MW) | GSP | 10.4067 | 10.5543 | 10.8232 | 11.5825 | 12.4697 | 13.4519 | 14.5114 | 15.6367 | 16.82 | 18.0552 | 19.3377 | 20.6638 | 22.0303 | 23.4346 | 24.8747 | 26.3482 | 27.8537 | 29.3897 | 30.9547 | 32.1751 | 33.2783 | 34.2831 | 35.1777 | 35.9989 | 36.82 | 37.6411 | 38.4623 | 39.2835 | 40.1045 | 40.9258 | 41.7469 | 42.5681 | 43.3892 | 44.2104
JORDANTHORPE | JORD_3 | NPgY | NPg DFES - Consumer Evolution | Total installed PV capacity - domestic (MW) | GSP | 3.1017 | 3.1457 | 3.2258 | 3.4571 | 3.7274 | 4.0266 | 4.3494 | 4.6922 | 5.0527 | 5.429 | 5.8197 | 6.2236 | 6.64 | 7.0677 | 7.5065 | 7.9553 | 8.414 | 8.8819 | 9.3587 | 9.7305 | 10.0665 | 10.3726 | 10.6452 | 10.8953 | 11.1455 | 11.3956 | 11.6458 | 11.8959 | 12.1461 | 12.3962 | 12.6464 | 12.8966 | 13.1467 | 13.3969
KEADBY | KEAD_YEDL | NPgY | NPg DFES - Consumer Evolution | Total installed PV capacity - domestic (MW) | GSP | 27.8574 | 28.2525 | 28.9723 | 30.0157 | 31.235 | 32.5848 | 34.0408 | 35.5873 | 37.2133 | 38.9108 | 40.6733 | 42.4957 | 44.3737 | 46.3035 | 48.2825 | 50.3075 | 52.3765 | 54.4873 | 56.6381 | 58.3152 | 59.8312 | 61.2121 | 62.4415 | 63.5701 | 64.6984 | 65.8269 | 66.9553 | 68.0839 | 69.2122 | 70.3408 | 71.4693 | 72.5978 | 73.7262 | 74.8547
KIRKSTALL B | KIRKB1 | NPgY | NPg DFES - Consumer Evolution | Total installed PV capacity - domestic (MW) | GSP | 8.2901 | 8.4077 | 8.6219 | 9.4523 | 10.4227 | 11.497 | 12.6557 | 13.8866 | 15.1807 | 16.5317 | 17.9344 | 19.3848 | 20.8795 | 22.4154 | 23.9904 | 25.602 | 27.2487 | 28.9286 | 30.6404 | 31.9752 | 33.1817 | 34.2808 | 35.2592 | 36.1574 | 37.0554 | 37.9535 | 38.8516 | 39.7498 | 40.6478 | 41.546 | 42.4442 | 43.3423 | 44.2404 | 45.1386
NEEPSEND | NEEP_3 | NPgY | NPg DFES - Consumer Evolution | Total installed PV capacity - domestic (MW) | GSP | 3.236 | 3.2819 | 3.3655 | 3.7269 | 4.1493 | 4.617 | 5.1214 | 5.6571 | 6.2205 | 6.8085 | 7.4191 | 8.0505 | 8.7011 | 9.3696 | 10.0552 | 10.7568 | 11.4735 | 12.2048 | 12.9499 | 13.5309 | 14.0561 | 14.5345 | 14.9604 | 15.3514 | 15.7423 | 16.1333 | 16.5242 | 16.9152 | 17.3061 | 17.697 | 18.088 | 18.4789 | 18.8699 | 19.2608
NORTON LEES | NORL_3 | NPgY | NPg DFES - Consumer Evolution | Total installed PV capacity - domestic (MW) | GSP | 3.2282 | 3.274 | 3.3574 | 3.7153 | 4.1335 | 4.5965 | 5.0959 | 5.6264 | 6.1842 | 6.7664 | 7.371 | 7.9961 | 8.6403 | 9.3023 | 9.9811 | 10.6757 | 11.3854 | 12.1094 | 12.8472 | 13.4225 | 13.9425 | 14.4161 | 14.8378 | 15.225 | 15.612 | 15.9991 | 16.3862 | 16.7733 | 17.1603 | 17.5474 | 17.9345 | 18.3216 | 18.7087 | 19.0958
PITSMOOR 3/4 | PITS_BB_B | NPgY | NPg DFES - Consumer Evolution | Total installed PV capacity - domestic (MW) | GSP | 0.79433 | 0.8056 | 0.82612 | 0.98614 | 1.1732 | 1.3802 | 1.6035 | 1.8407 | 2.0901 | 2.3504 | 2.6207 | 2.9003 | 3.1883 | 3.4843 | 3.7878 | 4.0984 | 4.4157 | 4.7395 | 5.0693 | 5.3266 | 5.5591 | 5.7709 | 5.9594 | 6.1325 | 6.3056 | 6.4787 | 6.6517 | 6.8248 | 6.9979 | 7.171 | 7.3441 | 7.5171 | 7.6902 | 7.8633
SALTEND NORTH | SALT_1 | NPgY | NPg DFES - Consumer Evolution | Total installed PV capacity - domestic (MW) | GSP | 3.6789 | 3.7311 | 3.8261 | 4.1108 | 4.4435 | 4.8117 | 5.209 | 5.6309 | 6.0745 | 6.5377 | 7.0185 | 7.5157 | 8.0281 | 8.5546 | 9.0946 | 9.647 | 10.2115 | 10.7874 | 11.3742 | 11.8318 | 12.2454 | 12.6222 | 12.9576 | 13.2655 | 13.5733 | 13.8812 | 14.1891 | 14.497 | 14.8048 | 15.1127 | 15.4206 | 15.7285 | 16.0364 | 16.3443
SHEFFIELD CITY | SHEC_3 | NPgY | NPg DFES - Consumer Evolution | Total installed PV capacity - domestic (MW) | GSP | 0.91547 | 0.92845 | 0.95211 | 1.1153 | 1.306 | 1.5172 | 1.7449 | 1.9868 | 2.2412 | 2.5067 | 2.7824 | 3.0675 | 3.3612 | 3.6631 | 3.9727 | 4.2894 | 4.6131 | 4.9432 | 5.2797 | 5.542 | 5.7791 | 5.9951 | 6.1874 | 6.364 | 6.5405 | 6.717 | 6.8935 | 7.07 | 7.2465 | 7.4231 | 7.5996 | 7.7761 | 7.9526 | 8.1291
SKELTON GRANGE | SKLGB1 | NPgY | NPg DFES - Consumer Evolution | Total installed PV capacity - domestic (MW) | GSP | 19.9315 | 20.2142 | 20.7292 | 22.8601 | 25.3505 | 28.1073 | 31.0809 | 34.2395 | 37.5606 | 41.0274 | 44.6271 | 48.3492 | 52.1848 | 56.1262 | 60.1682 | 64.3039 | 68.5297 | 72.8407 | 77.2334 | 80.6588 | 83.755 | 86.5754 | 89.0862 | 91.3912 | 93.6957 | 96.0005 | 98.3053 | 100.6102 | 102.9147 | 105.2197 | 107.5245 | 109.8293 | 112.1341 | 114.4388
TEMPLEBOROUGH 275/33KV | TEMP_3 | NPgY | NPg DFES - Consumer Evolution | Total installed PV capacity - domestic (MW) | GSP | 0.33452 | 0.33926 | 0.3479 | 0.37529 | 0.40729 | 0.44271 | 0.48092 | 0.52151 | 0.56419 | 0.60873 | 0.65499 | 0.70282 | 0.75211 | 0.80275 | 0.85469 | 0.90784 | 0.96214 | 1.0175 | 1.074 | 1.118 | 1.1578 | 1.194 | 1.2263 | 1.2559 | 1.2855 | 1.3151 | 1.3447 | 1.3744 | 1.404 | 1.4336 | 1.4632 | 1.4928 | 1.5224 | 1.5521
THURCROFT | THUR_6 | NPgY | NPg DFES - Consumer Evolution | Total installed PV capacity - domestic (MW) | GSP | 18.6967 | 18.9619 | 19.4451 | 20.206 | 21.0953 | 22.0797 | 23.1415 | 24.2694 | 25.4553 | 26.6933 | 27.9787 | 29.3078 | 30.6774 | 32.0848 | 33.5282 | 35.005 | 36.5139 | 38.0533 | 39.6219 | 40.8451 | 41.9507 | 42.9578 | 43.8544 | 44.6775 | 45.5004 | 46.3234 | 47.1464 | 47.9695 | 48.7923 | 49.6154 | 50.4385 | 51.2615 | 52.0845 | 52.9075
WEST MELTON SECTION 3 | WMEL_BB3 | NPgY | NPg DFES - Consumer Evolution | Total installed PV capacity - domestic (MW) | GSP | 24.8892 | 25.2422 | 25.8853 | 27.2258 | 28.7923 | 30.5265 | 32.397 | 34.3839 | 36.473 | 38.6538 | 40.9182 | 43.2595 | 45.6723 | 48.1516 | 50.6942 | 53.2957 | 55.9539 | 58.6657 | 61.429 | 63.5836 | 65.5313 | 67.3054 | 68.8849 | 70.3348 | 71.7844 | 73.2343 | 74.6841 | 76.1339 | 77.5836 | 79.0335 | 80.4834 | 81.9332 | 83.383 | 84.8328
WEST MELTON / THORPE MARSH | WMEL_THOM | NPgY | NPg DFES - Consumer Evolution | Total installed PV capacity - domestic (MW) | GSP | 28.8763 | 29.2859 | 30.032 | 31.5807 | 33.3906 | 35.3941 | 37.5552 | 39.8508 | 42.2644 | 44.7839 | 47.4 | 50.1051 | 52.8926 | 55.7571 | 58.6946 | 61.7003 | 64.7714 | 67.9044 | 71.0969 | 73.5863 | 75.8365 | 77.8862 | 79.711 | 81.3862 | 83.0609 | 84.736 | 86.411 | 88.0861 | 89.7609 | 91.4361 | 93.1111 | 94.7862 | 96.4612 | 98.1362
WINCOBANK | WIBA_3 | NPgY | NPg DFES - Consumer Evolution | Total installed PV capacity - domestic (MW) | GSP | 0.97065 | 0.98442 | 1.0095 | 1.0704 | 1.1415 | 1.2203 | 1.3053 | 1.3955 | 1.4904 | 1.5895 | 1.6924 | 1.7987 | 1.9083 | 2.0209 | 2.1364 | 2.2546 | 2.3754 | 2.4985 | 2.6241 | 2.7219 | 2.8104 | 2.891 | 2.9627 | 3.0286 | 3.0945 | 3.1603 | 3.2262 | 3.292 | 3.3579 | 3.4237 | 3.4896 | 3.5555 | 3.6213 | 3.6872
PITSMOOR 1/2 | PITS_BB_A | NPgY | NPg DFES - Consumer Evolution | Total installed PV capacity - domestic (MW) | GSP | 0 | 0 | 0 | 0 | 0 | 0 | 0 | 0 | 0 | 0 | 0 | 0 | 0 | 0 | 0 | 0 | 0 | 0 | 0 | 0 | 0 | 0 | 0 | 0 | 0 | 0 | 0 | 0 | 0 | 0 | 0 | 0 | 0 | 0
BLYTH 66kV | BLYTB1 | NPgN | NPg DFES - Steady Progression | Total installed PV capacity - domestic (MW) | GSP | 14.0708 | 14.5527 | 14.7761 | 15.1465 | 15.4751 | 15.7668 | 16.0257 | 16.2941 | 16.6216 | 17.0567 | 17.6446 | 18.2797 | 18.9083 | 19.5124 | 20.082 | 20.6479 | 21.1775 | 21.6653 | 22.1026 | 22.493 | 22.8412 | 23.1895 | 23.5379 | 23.8863 | 24.2346 | 24.5829 | 24.931 | 25.2793 | 25.6277 | 25.9761 | 26.3242 | 26.6725 | 27.0208 | 27.369
BLYTH 132kV | BLYTH132 | NPgN | NPg DFES - Steady Progression | Total installed PV capacity - domestic (MW) | GSP | 4.6945 | 4.8553 | 4.9298 | 5.0464 | 5.1499 | 5.2418 | 5.3233 | 5.4078 | 5.5109 | 5.6479 | 5.8331 | 6.0331 | 6.231 | 6.4212 | 6.6006 | 6.7788 | 6.9456 | 7.0992 | 7.2369 | 7.3598 | 7.4694 | 7.5791 | 7.6888 | 7.7985 | 7.9082 | 8.0179 | 8.1275 | 8.2372 | 8.3469 | 8.4566 | 8.5662 | 8.6759 | 8.7856 | 8.8952
FOURSTONES | FOUR_1 | NPgN | NPg DFES - Steady Progression | Total installed PV capacity - domestic (MW) | GSP | 1.8169 | 1.8791 | 1.9079 | 1.9395 | 1.9675 | 1.9924 | 2.0144 | 2.0373 | 2.0652 | 2.1023 | 2.1524 | 2.2065 | 2.2601 | 2.3116 | 2.3601 | 2.4083 | 2.4534 | 2.495 | 2.5323 | 2.5655 | 2.5952 | 2.6249 | 2.6546 | 2.6843 | 2.714 | 2.7436 | 2.7733 | 2.803 | 2.8327 | 2.8624 | 2.892 | 2.9217 | 2.9514 | 2.9811
HARTMOOR | HARM_6 | NPgN | NPg DFES - Steady Progression | Total installed PV capacity - domestic (MW) | GSP | 5.6027 | 5.7945 | 5.8835 | 6.0256 | 6.1518 | 6.2637 | 6.3631 | 6.4661 | 6.5918 | 6.7588 | 6.9845 | 7.2283 | 7.4695 | 7.7014 | 7.92 | 8.1372 | 8.3405 | 8.5277 | 8.6956 | 8.8454 | 8.9791 | 9.1128 | 9.2465 | 9.3802 | 9.5139 | 9.6476 | 9.7812 | 9.9149 | 10.0486 | 10.1823 | 10.316 | 10.4497 | 10.5833 | 10.717
HAWTHORN PIT GRID | HAWP_6 | NPgN | NPg DFES - Steady Progression | Total installed PV capacity - domestic (MW) | GSP | 8.8962 | 9.2009 | 9.3421 | 9.5315 | 9.6996 | 9.8488 | 9.9812 | 10.1185 | 10.286 | 10.5085 | 10.8091 | 11.134 | 11.4555 | 11.7645 | 12.0558 | 12.3452 | 12.616 | 12.8655 | 13.0892 | 13.2889 | 13.4669 | 13.6451 | 13.8233 | 14.0015 | 14.1796 | 14.3577 | 14.5358 | 14.7139 | 14.8921 | 15.0703 | 15.2483 | 15.4265 | 15.6046 | 15.7827
KNARESBOROUGH | KNARE_111 | NPgN | NPg DFES - Steady Progression | Total installed PV capacity - domestic (MW) | GSP | 8.3278 | 8.613 | 8.7452 | 9.037 | 9.2959 | 9.5257 | 9.7296 | 9.9411 | 10.1991 | 10.5418 | 11.0049 | 11.5053 | 12.0005 | 12.4763 | 12.925 | 13.3708 | 13.788 | 14.1723 | 14.5168 | 14.8243 | 15.0986 | 15.373 | 15.6474 | 15.9219 | 16.1963 | 16.4706 | 16.7449 | 17.0193 | 17.2937 | 17.5682 | 17.8424 | 18.1168 | 18.3912 | 18.6655
LACKENBY | LACK_6 | NPgN | NPg DFES - Steady Progression | Total installed PV capacity - domestic (MW) | GSP | 9.8227 | 10.1591 | 10.3151 | 10.5965 | 10.8462 | 11.0678 | 11.2645 | 11.4684 | 11.7173 | 12.0479 | 12.4945 | 12.9771 | 13.4547 | 13.9137 | 14.3465 | 14.7765 | 15.1788 | 15.5495 | 15.8818 | 16.1784 | 16.4429 | 16.7076 | 16.9723 | 17.237 | 17.5016 | 17.7662 | 18.0308 | 18.2954 | 18.5601 | 18.8248 | 19.0893 | 19.354 | 19.6186 | 19.8832
NORTON | NORT_1 | NPgN | NPg DFES - Steady Progression | Total installed PV capacity - domestic (MW) | GSP | 27.9383 | 28.8951 | 29.3386 | 30.068 | 30.7152 | 31.2897 | 31.7995 | 32.328 | 32.973 | 33.8298 | 34.9875 | 36.2384 | 37.4762 | 38.6659 | 39.7875 | 40.902 | 41.9449 | 42.9055 | 43.7668 | 44.5355 | 45.2212 | 45.9072 | 46.5932 | 47.2794 | 47.9652 | 48.6511 | 49.3367 | 50.0227 | 50.7087 | 51.3948 | 52.0803 | 52.7663 | 53.4522 | 54.1379
OFFERTON | OFFE_3 | NPgN | NPg DFES - Steady Progression | Total installed PV capacity - domestic (MW) | GSP | 4.8146 | 4.9794 | 5.0559 | 5.15 | 5.2335 | 5.3076 | 5.3733 | 5.4415 | 5.5247 | 5.6353 | 5.7846 | 5.946 | 6.1057 | 6.2592 | 6.4039 | 6.5477 | 6.6822 | 6.8062 | 6.9173 | 7.0164 | 7.1049 | 7.1934 | 7.2819 | 7.3704 | 7.4589 | 7.5474 | 7.6358 | 7.7244 | 7.8129 | 7.9014 | 7.9898 | 8.0783 | 8.1668 | 8.2553
OSBALDWICK | OSBA_1 | NPgN | NPg DFES - Steady Progression | Total installed PV capacity - domestic (MW) | GSP | 17.4463 | 18.0438 | 18.3207 | 18.8162 | 19.2559 | 19.6461 | 19.9925 | 20.3515 | 20.7897 | 21.3717 | 22.1582 | 23.0079 | 23.8489 | 24.6571 | 25.419 | 26.1762 | 26.8846 | 27.5372 | 28.1223 | 28.6445 | 29.1103 | 29.5764 | 30.0424 | 30.5085 | 30.9744 | 31.4404 | 31.9061 | 32.3721 | 32.8382 | 33.3043 | 33.7699 | 34.236 | 34.7019 | 35.1678
POPPLETON | POPP_3 | NPgN | NPg DFES - Steady Progression | Total installed PV capacity - domestic (MW) | GSP | 3.0689 | 3.174 | 3.2228 | 3.2925 | 3.3543 | 3.4092 | 3.4579 | 3.5084 | 3.57 | 3.6519 | 3.7625 | 3.8821 | 4.0004 | 4.114 | 4.2212 | 4.3277 | 4.4274 | 4.5192 | 4.6015 | 4.6749 | 4.7404 | 4.806 | 4.8715 | 4.9371 | 5.0026 | 5.0682 | 5.1337 | 5.1993 | 5.2648 | 5.3304 | 5.3959 | 5.4614 | 5.527 | 5.5925
SALTHOLME | SALH_1 | NPgN | NPg DFES - Steady Progression | Total installed PV capacity - domestic (MW) | GSP | 0.14641 | 0.15143 | 0.15375 | 0.15708 | 0.16003 | 0.16265 | 0.16497 | 0.16738 | 0.17032 | 0.17423 | 0.17951 | 0.18521 | 0.19086 | 0.19628 | 0.2014 | 0.20648 | 0.21123 | 0.21561 | 0.21954 | 0.22305 | 0.22617 | 0.2293 | 0.23243 | 0.23556 | 0.23868 | 0.24181 | 0.24494 | 0.24807 | 0.25119 | 0.25432 | 0.25745 | 0.26058 | 0.2637 | 0.26683
SOUTH SHIELDS | SSHI_3 | NPgN | NPg DFES - Steady Progression | Total installed PV capacity - domestic (MW) | GSP | 3.0695 | 3.1746 | 3.2233 | 3.3063 | 3.38 | 3.4454 | 3.5034 | 3.5636 | 3.637 | 3.7345 | 3.8662 | 4.0086 | 4.1495 | 4.2849 | 4.4126 | 4.5394 | 4.6581 | 4.7674 | 4.8655 | 4.953 | 5.031 | 5.1091 | 5.1872 | 5.2653 | 5.3433 | 5.4214 | 5.4994 | 5.5775 | 5.6556 | 5.7337 | 5.8117 | 5.8898 | 5.9678 | 6.0459
SPADEADAM | See BSP data for Breakdown | NPgN | NPg DFES - Steady Progression | Total installed PV capacity - domestic (MW) | GSP | 0.54364 | 0.56225 | 0.57088 | 0.58569 | 0.59883 | 0.61049 | 0.62084 | 0.63157 | 0.64466 | 0.66205 | 0.68555 | 0.71094 | 0.73607 | 0.76022 | 0.78299 | 0.80561 | 0.82678 | 0.84628 | 0.86377 | 0.87937 | 0.89329 | 0.90722 | 0.92114 | 0.93507 | 0.94899 | 0.96292 | 0.97683 | 0.99076 | 1.0047 | 1.0186 | 1.0325 | 1.0465 | 1.0604 | 1.0743
SPENNYMOOR | SPEN_1 | NPgN | NPg DFES - Steady Progression | Total installed PV capacity - domestic (MW) | GSP | 16.869 | 17.4467 | 17.7145 | 18.1364 | 18.5108 | 18.8431 | 19.138 | 19.4438 | 19.8169 | 20.3125 | 20.9822 | 21.7058 | 22.4219 | 23.1101 | 23.7589 | 24.4036 | 25.0069 | 25.5626 | 26.0608 | 26.5055 | 26.9022 | 27.299 | 27.6958 | 28.0927 | 28.4895 | 28.8863 | 29.2829 | 29.6797 | 30.0765 | 30.4734 | 30.87 | 31.2668 | 31.6636 | 32.0602
STELLA NORTH | STEN_1 | NPgN | NPg DFES - Steady Progression | Total installed PV capacity - domestic (MW) | GSP | 7.6916 | 7.955 | 8.0771 | 8.3722 | 8.634 | 8.8664 | 9.0727 | 9.2865 | 9.5475 | 9.8941 | 10.3625 | 10.8686 | 11.3694 | 11.8507 | 12.3045 | 12.7554 | 13.1773 | 13.566 | 13.9145 | 14.2255 | 14.5029 | 14.7804 | 15.058 | 15.3356 | 15.6131 | 15.8906 | 16.168 | 16.4455 | 16.723 | 17.0006 | 17.278 | 17.5555 | 17.833 | 18.1104
STELLA SOUTH | STES_1 | NPgN | NPg DFES - Steady Progression | Total installed PV capacity - domestic (MW) | GSP | 11.1412 | 11.5228 | 11.6997 | 11.9579 | 12.1871 | 12.3905 | 12.571 | 12.7582 | 12.9865 | 13.2899 | 13.6998 | 14.1427 | 14.5811 | 15.0023 | 15.3994 | 15.7941 | 16.1633 | 16.5035 | 16.8084 | 17.0806 | 17.3234 | 17.5663 | 17.8092 | 18.0522 | 18.295 | 18.5379 | 18.7807 | 19.0236 | 19.2665 | 19.5094 | 19.7521 | 19.995 | 20.2379 | 20.4807
TYNEMOUTH | TYNE_1 | NPgN | NPg DFES - Steady Progression | Total installed PV capacity - domestic (MW) | GSP | 8.3755 | 8.6623 | 8.7953 | 9.0517 | 9.2793 | 9.4812 | 9.6605 | 9.8463 | 10.0731 | 10.3743 | 10.7813 | 11.2211 | 11.6563 | 12.0746 | 12.4689 | 12.8608 | 13.2274 | 13.5652 | 13.868 | 14.1383 | 14.3793 | 14.6205 | 14.8617 | 15.103 | 15.3441 | 15.5852 | 15.8263 | 16.0675 | 16.3087 | 16.5499 | 16.7909 | 17.0321 | 17.2732 | 17.5143
WEST BOLDON | WBOL_6 | NPgN | NPg DFES - Steady Progression | Total installed PV capacity - domestic (MW) | GSP | 14.553 | 15.0514 | 15.2825 | 15.6254 | 15.9297 | 16.1997 | 16.4394 | 16.6879 | 16.9911 | 17.394 | 17.9382 | 18.5263 | 19.1083 | 19.6676 | 20.1949 | 20.7189 | 21.2092 | 21.6608 | 22.0657 | 22.4271 | 22.7495 | 23.072 | 23.3946 | 23.7171 | 24.0396 | 24.3621 | 24.6844 | 25.0069 | 25.3294 | 25.652 | 25.9743 | 26.2968 | 26.6192 | 26.9416
BRADFORD WEST | BRAW_1 | NPgY | NPg DFES - Steady Progression | Total installed PV capacity - domestic (MW) | GSP | 17.8625 | 18.1159 | 18.3938 | 19.0982 | 19.7233 | 20.2781 | 20.77 | 21.2808 | 21.9031 | 22.7305 | 23.8486 | 25.0567 | 26.2521 | 27.4005 | 28.4839 | 29.5598 | 30.5669 | 31.4948 | 32.3263 | 33.0688 | 33.7311 | 34.3936 | 35.0558 | 35.7181 | 36.3804 | 37.0427 | 37.7052 | 38.3675 | 39.0298 | 39.6922 | 40.3544 | 41.017 | 41.6793 | 42.3416
CAMBLESFORTH | CAMB_01 | NPgY | NPg DFES - Steady Progression | Total installed PV capacity - domestic (MW) | GSP | 2.8409 | 2.8812 | 2.9254 | 2.9961 | 3.0589 | 3.1146 | 3.164 | 3.2153 | 3.2778 | 3.3609 | 3.4732 | 3.5945 | 3.7145 | 3.8299 | 3.9386 | 4.0467 | 4.1478 | 4.241 | 4.3245 | 4.3991 | 4.4656 | 4.5321 | 4.5986 | 4.6651 | 4.7316 | 4.7981 | 4.8647 | 4.9312 | 4.9977 | 5.0642 | 5.1307 | 5.1972 | 5.2638 | 5.3303
CREYKE BECK | CREB_1 | NPgY | NPg DFES - Steady Progression | Total installed PV capacity - domestic (MW) | GSP | 25.6449 | 26.0086 | 26.4076 | 27.1998 | 27.9028 | 28.5268 | 29.0799 | 29.6544 | 30.3543 | 31.2847 | 32.5422 | 33.9008 | 35.2452 | 36.5366 | 37.755 | 38.965 | 40.0976 | 41.1412 | 42.0763 | 42.9113 | 43.6562 | 44.4012 | 45.146 | 45.8907 | 46.6355 | 47.3804 | 48.1255 | 48.8703 | 49.6151 | 50.36 | 51.1047 | 51.8499 | 52.5947 | 53.3396
DRAX | DRAX_YEDL | NPgY | NPg DFES - Steady Progression | Total installed PV capacity - domestic (MW) | GSP | 0.74802 | 0.75863 | 0.77026 | 0.8616 | 0.94265 | 1.0146 | 1.0784 | 1.1446 | 1.2253 | 1.3325 | 1.4775 | 1.6341 | 1.7891 | 1.938 | 2.0785 | 2.218 | 2.3486 | 2.4689 | 2.5767 | 2.673 | 2.7588 | 2.8447 | 2.9306 | 3.0165 | 3.1023 | 3.1882 | 3.2741 | 3.36 | 3.4458 | 3.5317 | 3.6176 | 3.7035 | 3.7894 | 3.8752
ELLAND | ELLA_1 | NPgY | NPg DFES - Steady Progression | Total installed PV capacity - domestic (MW) | GSP | 18.5326 | 18.7955 | 19.0838 | 19.6218 | 20.0993 | 20.5231 | 20.8988 | 21.289 | 21.7643 | 22.3962 | 23.2503 | 24.173 | 25.0861 | 25.9632 | 26.7907 | 27.6125 | 28.3817 | 29.0905 | 29.7256 | 30.2927 | 30.7986 | 31.3046 | 31.8105 | 32.3163 | 32.8221 | 33.3281 | 33.8341 | 34.3399 | 34.8458 | 35.3517 | 35.8575 | 36.3636 | 36.8695 | 37.3754
FERRYBRIDGE A | FERRA2 | NPgY | NPg DFES - Steady Progression | Total installed PV capacity - domestic (MW) | GSP | 8.6665 | 8.7894 | 8.9242 | 9.0913 | 9.2395 | 9.3711 | 9.4877 | 9.6089 | 9.7565 | 9.9527 | 10.2178 | 10.5043 | 10.7878 | 11.0601 | 11.3171 | 11.5722 | 11.811 | 12.0311 | 12.2283 | 12.4044 | 12.5614 | 12.7185 | 12.8756 | 13.0327 | 13.1897 | 13.3468 | 13.5039 | 13.661 | 13.818 | 13.9751 | 14.1321 | 14.2893 | 14.4463 | 14.6034
FERRYBRIDGE B | FERRB9 | NPgY | NPg DFES - Steady Progression | Total installed PV capacity - domestic (MW) | GSP | 15.1942 | 15.4097 | 15.6461 | 16.0228 | 16.3572 | 16.6539 | 16.917 | 17.1902 | 17.523 | 17.9655 | 18.5635 | 19.2096 | 19.849 | 20.4632 | 21.0426 | 21.618 | 22.1566 | 22.6529 | 23.0977 | 23.4948 | 23.849 | 24.2033 | 24.5575 | 24.9117 | 25.2659 | 25.6201 | 25.9745 | 26.3287 | 26.6829 | 27.0372 | 27.3913 | 27.7457 | 28.0999 | 28.4541
GRIMSBY WEST | GRIW_1 | NPgY | NPg DFES - Steady Progression | Total installed PV capacity - domestic (MW) | GSP | 10.4067 | 10.5543 | 10.7162 | 10.9906 | 11.2342 | 11.4503 | 11.6419 | 11.8409 | 12.0833 | 12.4056 | 12.8412 | 13.3117 | 13.7774 | 14.2248 | 14.6468 | 15.0659 | 15.4582 | 15.8197 | 16.1436 | 16.4328 | 16.6908 | 16.9489 | 17.2069 | 17.4648 | 17.7228 | 17.9808 | 18.2389 | 18.4969 | 18.7549 | 19.0129 | 19.2709 | 19.529 | 19.787 | 20.045
JORDANTHORPE | JORD_3 | NPgY | NPg DFES - Steady Progression | Total installed PV capacity - domestic (MW) | GSP | 3.1017 | 3.1457 | 3.1939 | 3.2775 | 3.3517 | 3.4176 | 3.4759 | 3.5365 | 3.6104 | 3.7086 | 3.8413 | 3.9846 | 4.1265 | 4.2628 | 4.3913 | 4.519 | 4.6385 | 4.7486 | 4.8473 | 4.9354 | 5.014 | 5.0926 | 5.1712 | 5.2498 | 5.3284 | 5.407 | 5.4856 | 5.5642 | 5.6428 | 5.7214 | 5.8 | 5.8786 | 5.9572 | 6.0358
KEADBY | KEAD_YEDL | NPgY | NPg DFES - Steady Progression | Total installed PV capacity - domestic (MW) | GSP | 27.8574 | 28.2525 | 28.6859 | 29.063 | 29.3977 | 29.6947 | 29.958 | 30.2314 | 30.5646 | 31.0075 | 31.6061 | 32.2528 | 32.8927 | 33.5075 | 34.0875 | 34.6634 | 35.2025 | 35.6993 | 36.1444 | 36.5419 | 36.8965 | 37.2511 | 37.6056 | 37.9602 | 38.3147 | 38.6693 | 39.0239 | 39.3785 | 39.733 | 40.0876 | 40.4421 | 40.7968 | 41.1513 | 41.5059
KIRKSTALL B | KIRKB1 | NPgY | NPg DFES - Steady Progression | Total installed PV capacity - domestic (MW) | GSP | 8.2901 | 8.4077 | 8.5367 | 8.8368 | 9.1031 | 9.3395 | 9.5491 | 9.7667 | 10.0318 | 10.3843 | 10.8607 | 11.3754 | 11.8848 | 12.374 | 12.8356 | 13.294 | 13.7231 | 14.1184 | 14.4727 | 14.7891 | 15.0713 | 15.3535 | 15.6357 | 15.9178 | 16.2 | 16.4822 | 16.7644 | 17.0466 | 17.3288 | 17.611 | 17.8931 | 18.1754 | 18.4576 | 18.7398
NEEPSEND | NEEP_3 | NPgY | NPg DFES - Steady Progression | Total installed PV capacity - domestic (MW) | GSP | 3.236 | 3.2819 | 3.3322 | 3.4628 | 3.5788 | 3.6817 | 3.7729 | 3.8676 | 3.983 | 4.1365 | 4.3438 | 4.5679 | 4.7896 | 5.0026 | 5.2035 | 5.403 | 5.5898 | 5.7619 | 5.9161 | 6.0538 | 6.1766 | 6.2995 | 6.4223 | 6.5451 | 6.668 | 6.7908 | 6.9137 | 7.0365 | 7.1593 | 7.2822 | 7.405 | 7.5279 | 7.6507 | 7.7735
NORTON LEES | NORL_3 | NPgY | NPg DFES - Steady Progression | Total installed PV capacity - domestic (MW) | GSP | 3.2282 | 3.274 | 3.3242 | 3.4535 | 3.5683 | 3.6702 | 3.7605 | 3.8543 | 3.9686 | 4.1205 | 4.3259 | 4.5477 | 4.7672 | 4.9781 | 5.177 | 5.3746 | 5.5595 | 5.7299 | 5.8826 | 6.0189 | 6.1406 | 6.2622 | 6.3838 | 6.5054 | 6.627 | 6.7486 | 6.8703 | 6.9919 | 7.1135 | 7.2352 | 7.3568 | 7.4784 | 7.6 | 7.7217
PITSMOOR 3/4 | PITS_BB_B | NPgY | NPg DFES - Steady Progression | Total installed PV capacity - domestic (MW) | GSP | 0.79433 | 0.8056 | 0.81795 | 0.87579 | 0.92712 | 0.97267 | 1.0131 | 1.055 | 1.1061 | 1.174 | 1.2658 | 1.365 | 1.4632 | 1.5575 | 1.6464 | 1.7348 | 1.8174 | 1.8936 | 1.9619 | 2.0229 | 2.0772 | 2.1316 | 2.186 | 2.2404 | 2.2948 | 2.3491 | 2.4035 | 2.4579 | 2.5123 | 2.5667 | 2.6211 | 2.6755 | 2.7298 | 2.7842
SALTEND NORTH | SALT_1 | NPgY | NPg DFES - Steady Progression | Total installed PV capacity - domestic (MW) | GSP | 3.6789 | 3.7311 | 3.7883 | 3.8912 | 3.9825 | 4.0635 | 4.1354 | 4.21 | 4.3009 | 4.4217 | 4.585 | 4.7615 | 4.9361 | 5.1038 | 5.262 | 5.4192 | 5.5663 | 5.7018 | 5.8232 | 5.9317 | 6.0284 | 6.1252 | 6.2219 | 6.3186 | 6.4153 | 6.5121 | 6.6088 | 6.7056 | 6.8023 | 6.8991 | 6.9958 | 7.0925 | 7.1893 | 7.286
SHEFFIELD CITY | SHEC_3 | NPgY | NPg DFES - Steady Progression | Total installed PV capacity - domestic (MW) | GSP | 0.91547 | 0.92845 | 0.94269 | 1.0017 | 1.054 | 1.1005 | 1.1417 | 1.1844 | 1.2366 | 1.3058 | 1.3995 | 1.5006 | 1.6007 | 1.6969 | 1.7876 | 1.8777 | 1.962 | 2.0397 | 2.1094 | 2.1716 | 2.227 | 2.2825 | 2.3379 | 2.3934 | 2.4489 | 2.5043 | 2.5598 | 2.6153 | 2.6707 | 2.7262 | 2.7816 | 2.8371 | 2.8926 | 2.948
SKELTON GRANGE | SKLGB1 | NPgY | NPg DFES - Steady Progression | Total installed PV capacity - domestic (MW) | GSP | 19.9315 | 20.2142 | 20.5243 | 21.2944 | 21.9779 | 22.5845 | 23.1223 | 23.6808 | 24.3612 | 25.2658 | 26.4884 | 27.8092 | 29.1162 | 30.3718 | 31.5563 | 32.7327 | 33.8338 | 34.8483 | 35.7575 | 36.5693 | 37.2935 | 38.0177 | 38.7418 | 39.4659 | 40.19 | 40.9142 | 41.6386 | 42.3626 | 43.0867 | 43.811 | 44.535 | 45.2595 | 45.9836 | 46.7077
TEMPLEBOROUGH 275/33KV | TEMP_3 | NPgY | NPg DFES - Steady Progression | Total installed PV capacity - domestic (MW) | GSP | 0.33452 | 0.33926 | 0.34447 | 0.35436 | 0.36314 | 0.37094 | 0.37785 | 0.38503 | 0.39377 | 0.40539 | 0.4211 | 0.43808 | 0.45487 | 0.47101 | 0.48623 | 0.50134 | 0.51549 | 0.52853 | 0.54021 | 0.55064 | 0.55995 | 0.56925 | 0.57856 | 0.58786 | 0.59717 | 0.60647 | 0.61578 | 0.62509 | 0.63439 | 0.6437 | 0.653 | 0.66231 | 0.67161 | 0.68092
THURCROFT | THUR_6 | NPgY | NPg DFES - Steady Progression | Total installed PV capacity - domestic (MW) | GSP | 18.6967 | 18.9619 | 19.2528 | 19.5278 | 19.7719 | 19.9885 | 20.1806 | 20.38 | 20.623 | 20.946 | 21.3825 | 21.8542 | 22.3209 | 22.7692 | 23.1922 | 23.6123 | 24.0055 | 24.3678 | 24.6924 | 24.9823 | 25.2409 | 25.4995 | 25.7581 | 26.0166 | 26.2752 | 26.5338 | 26.7924 | 27.051 | 27.3096 | 27.5682 | 27.8267 | 28.0854 | 28.344 | 28.6026
WEST MELTON SECTION 3 | WMEL_BB3 | NPgY | NPg DFES - Steady Progression | Total installed PV capacity - domestic (MW) | GSP | 24.8892 | 25.2422 | 25.6294 | 26.1139 | 26.5439 | 26.9254 | 27.2637 | 27.615 | 28.0431 | 28.6121 | 29.3811 | 30.212 | 31.0342 | 31.824 | 32.5691 | 33.3091 | 34.0017 | 34.6399 | 35.2118 | 35.7224 | 36.178 | 36.6336 | 37.0891 | 37.5446 | 38 | 38.4556 | 38.9112 | 39.3667 | 39.8222 | 40.2778 | 40.7332 | 41.1889 | 41.6444 | 42.1
WEST MELTON / THORPE MARSH | WMEL_THOM | NPgY | NPg DFES - Steady Progression | Total installed PV capacity - domestic (MW) | GSP | 28.8763 | 29.2859 | 29.7351 | 30.2949 | 30.7916 | 31.2325 | 31.6233 | 32.0292 | 32.5237 | 33.1811 | 34.0696 | 35.0295 | 35.9794 | 36.8919 | 37.7528 | 38.6077 | 39.4079 | 40.1453 | 40.806 | 41.396 | 41.9223 | 42.4486 | 42.9749 | 43.5011 | 44.0274 | 44.5537 | 45.0801 | 45.6063 | 46.1326 | 46.6589 | 47.1851 | 47.7116 | 48.2379 | 48.7642
WINCOBANK | WIBA_3 | NPgY | NPg DFES - Steady Progression | Total installed PV capacity - domestic (MW) | GSP | 0.97065 | 0.98442 | 0.99952 | 1.0215 | 1.0411 | 1.0584 | 1.0738 | 1.0897 | 1.1092 | 1.135 | 1.1699 | 1.2077 | 1.245 | 1.2809 | 1.3147 | 1.3484 | 1.3798 | 1.4088 | 1.4348 | 1.458 | 1.4787 | 1.4994 | 1.5201 | 1.5408 | 1.5614 | 1.5821 | 1.6028 | 1.6235 | 1.6442 | 1.6649 | 1.6856 | 1.7063 | 1.727 | 1.7477
PITSMOOR 1/2 | PITS_BB_A | NPgY | NPg DFES - Steady Progression | Total installed PV capacity - domestic (MW) | GSP | 0 | 0 | 0 | 0 | 0 | 0 | 0 | 0 | 0 | 0 | 0 | 0 | 0 | 0 | 0 | 0 | 0 | 0 | 0 | 0 | 0 | 0 | 0 | 0 | 0 | 0 | 0 | 0 | 0 | 0 | 0 | 0 | 0 | 0

## Wind Generation_GSP
Grid Supply Point (GSP) Name | GSP_ID | Northern Powergrid Licence Area | Scenario name | Output parameter_Unit | Substation Type in Forecasting Model | 2017 | 2018 | 2019 | 2020 | 2021 | 2022 | 2023 | 2024 | 2025 | 2026 | 2027 | 2028 | 2029 | 2030 | 2031 | 2032 | 2033 | 2034 | 2035 | 2036 | 2037 | 2038 | 2039 | 2040 | 2041 | 2042 | 2043 | 2044 | 2045 | 2046 | 2047 | 2048 | 2049 | 2050
BLYTH 66kV | BLYTB1 | NPgN | NPg DFES - Community Renewables | Total installed wind capacity (MW) | GSP | 152.104 | 157.0597 | 166.2033 | 168.0261 | 173.3883 | 177.0245 | 181.1955 | 186.6391 | 194.7098 | 206.1384 | 222.5352 | 243.2561 | 268.1702 | 296.8429 | 326.9858 | 356.8748 | 387.6497 | 420.9731 | 452.5581 | 486.4268 | 522.7673 | 558.7051 | 595.4049 | 630.9627 | 666.1194 | 699.2702 | 729.9074 | 756.8162 | 774.243 | 788.8503 | 802.1848 | 815.8724 | 828.0921 | 839.6542
BLYTH 132kV | BLYTH132 | NPgN | NPg DFES - Community Renewables | Total installed wind capacity (MW) | GSP | 106.9678 | 108.129 | 110.2715 | 110.702 | 111.9641 | 112.8287 | 113.8336 | 115.1561 | 117.1177 | 119.8942 | 123.8546 | 128.8401 | 134.808 | 141.6567 | 148.8433 | 155.9643 | 163.2869 | 171.2012 | 178.7027 | 186.7344 | 195.3405 | 203.8476 | 212.529 | 220.9386 | 229.2505 | 237.0885 | 244.3341 | 250.7027 | 256.3464 | 261.9901 | 267.142 | 272.4303 | 277.1515 | 281.6186
FOURSTONES | FOUR_1 | NPgN | NPg DFES - Community Renewables | Total installed wind capacity (MW) | GSP | 88.4478 | 88.4478 | 88.4492 | 88.4515 | 88.4555 | 88.4642 | 88.4833 | 88.5157 | 88.5645 | 88.6327 | 88.7146 | 88.8046 | 88.8947 | 88.9847 | 89.0703 | 89.1515 | 89.2287 | 89.3021 | 89.3718 | 89.438 | 89.5009 | 89.5606 | 89.6174 | 89.6713 | 89.7225 | 89.7712 | 89.8174 | 89.8613 | 90.7053 | 91.9021 | 92.995 | 94.1162 | 95.1175 | 96.0651
HARTMOOR | HARM_6 | NPgN | NPg DFES - Community Renewables | Total installed wind capacity (MW) | GSP | 47.7434 | 47.8587 | 48.0731 | 48.1164 | 48.2427 | 48.3307 | 48.4352 | 48.5747 | 48.7817 | 49.0745 | 49.4882 | 50.0057 | 50.6208 | 51.3232 | 52.058 | 52.7853 | 53.5315 | 54.3354 | 55.0975 | 55.9113 | 56.7813 | 57.6407 | 58.5165 | 59.3647 | 60.2026 | 60.9927 | 61.7235 | 62.3666 | 62.8109 | 63.1988 | 63.5534 | 63.9164 | 64.2412 | 64.5486
HAWTHORN PIT GRID | HAWP_6 | NPgN | NPg DFES - Community Renewables | Total installed wind capacity (MW) | GSP | 22.2507 | 22.6947 | 23.519 | 23.6831 | 24.1649 | 24.4938 | 24.8744 | 25.3738 | 26.1145 | 27.1631 | 28.6618 | 30.5507 | 32.8153 | 35.4166 | 38.1479 | 40.855 | 43.6399 | 46.6518 | 49.5065 | 52.5646 | 55.843 | 59.0841 | 62.3923 | 65.5973 | 68.7653 | 71.7527 | 74.514 | 76.9405 | 78.399 | 79.552 | 80.6052 | 81.6849 | 82.6498 | 83.5629
KNARESBOROUGH | KNARE_111 | NPgN | NPg DFES - Community Renewables | Total installed wind capacity (MW) | GSP | 16.5078 | 16.5078 | 16.5104 | 16.5224 | 16.5432 | 16.5888 | 16.6889 | 16.8594 | 17.115 | 17.473 | 17.9026 | 18.375 | 18.8474 | 19.3198 | 19.7688 | 20.1951 | 20.6001 | 20.985 | 21.3506 | 21.6978 | 22.0278 | 22.3413 | 22.639 | 22.9218 | 23.1907 | 23.4459 | 23.6884 | 23.9188 | 33.0868 | 46.2033 | 58.1717 | 70.467 | 81.4368 | 91.8155
LACKENBY | LACK_6 | NPgN | NPg DFES - Community Renewables | Total installed wind capacity (MW) | GSP | 64.5884 | 65.266 | 66.5303 | 66.7793 | 67.512 | 68.008 | 68.5758 | 69.3159 | 70.4131 | 71.9669 | 74.1982 | 77.0197 | 80.4145 | 84.3233 | 88.4337 | 92.51 | 96.7079 | 101.2548 | 105.5644 | 110.1868 | 115.1477 | 120.0538 | 125.0646 | 129.9195 | 134.72 | 139.2465 | 143.4297 | 147.1033 | 149.1506 | 150.6665 | 152.0506 | 153.4708 | 154.7391 | 155.9392
NORTON | NORT_1 | NPgN | NPg DFES - Community Renewables | Total installed wind capacity (MW) | GSP | 31.1237 | 31.954 | 33.4901 | 33.8125 | 34.7404 | 35.4142 | 36.2549 | 37.4084 | 39.1226 | 41.5445 | 44.9001 | 49.0409 | 53.8842 | 59.3574 | 65.0435 | 70.6551 | 76.385 | 82.5134 | 88.3232 | 94.4895 | 101.0457 | 107.5109 | 114.0815 | 120.4396 | 126.7109 | 132.6266 | 138.1032 | 142.9381 | 153.4696 | 166.7436 | 178.8615 | 191.2993 | 202.4039 | 212.911
OFFERTON | OFFE_3 | NPgN | NPg DFES - Community Renewables | Total installed wind capacity (MW) | GSP | 0.013522 | 0.29831 | 0.52636 | 0.57156 | 0.70482 | 0.79449 | 0.8963 | 1.0283 | 1.2239 | 1.501 | 1.9004 | 2.4067 | 3.0176 | 3.7222 | 4.464 | 5.2 | 5.9585 | 6.781 | 7.5606 | 8.3976 | 9.2965 | 10.1858 | 11.0945 | 11.975 | 12.8458 | 13.6669 | 14.4255 | 15.0915 | 15.3119 | 15.3695 | 15.4223 | 15.4762 | 15.5245 | 15.5702
OSBALDWICK | OSBA_1 | NPgN | NPg DFES - Community Renewables | Total installed wind capacity (MW) | GSP | 2.8141 | 4.8725 | 8.6859 | 9.4535 | 11.6989 | 13.2491 | 15.0691 | 17.4789 | 21.0543 | 26.1139 | 33.2995 | 42.3187 | 53.0795 | 65.4016 | 78.3139 | 91.101 | 104.2375 | 118.4149 | 131.8534 | 146.2245 | 161.6073 | 176.8084 | 192.3122 | 207.3286 | 222.1664 | 236.159 | 249.0964 | 260.4746 | 276.1373 | 294.262 | 310.8023 | 327.7905 | 342.95 | 357.2929
POPPLETON | POPP_3 | NPgN | NPg DFES - Community Renewables | Total installed wind capacity (MW) | GSP | 5.0021 | 5.0021 | 5.0021 | 5.0028 | 5.0041 | 5.0068 | 5.0127 | 5.0229 | 5.0381 | 5.0593 | 5.0849 | 5.113 | 5.141 | 5.1691 | 5.1958 | 5.2211 | 5.2452 | 5.2681 | 5.2898 | 5.3105 | 5.3301 | 5.3487 | 5.3664 | 5.3832 | 5.3992 | 5.4144 | 5.4288 | 5.4425 | 5.9428 | 6.6582 | 7.311 | 7.9815 | 8.5798 | 9.1458
SALTHOLME | SALH_1 | NPgN | NPg DFES - Community Renewables | Total installed wind capacity (MW) | GSP | 9.9486e-07 | 0.010418 | 0.029633 | 0.033437 | 0.04466 | 0.052197 | 0.060732 | 0.071779 | 0.088151 | 0.11134 | 0.14481 | 0.18727 | 0.23854 | 0.29772 | 0.36004 | 0.42187 | 0.48562 | 0.55478 | 0.62032 | 0.69071 | 0.76633 | 0.84114 | 0.91759 | 0.99168 | 1.065 | 1.134 | 1.1979 | 1.2539 | 1.27 | 1.2713 | 1.2724 | 1.2736 | 1.2747 | 1.2757
SOUTH SHIELDS | SSHI_3 | NPgN | NPg DFES - Community Renewables | Total installed wind capacity (MW) | GSP | 0.012413 | 0.20158 | 0.34749 | 0.37638 | 0.46158 | 0.51883 | 0.58372 | 0.66774 | 0.79227 | 0.96867 | 1.2232 | 1.5459 | 1.9356 | 2.3852 | 2.8586 | 3.3284 | 3.8127 | 4.3379 | 4.8358 | 5.3704 | 5.9447 | 6.5128 | 7.0934 | 7.656 | 8.2124 | 8.7371 | 9.2218 | 9.6473 | 9.778 | 9.8003 | 9.8207 | 9.8415 | 9.8602 | 9.8779
SPADEADAM | See BSP data for Breakdown | NPgN | NPg DFES - Community Renewables | Total installed wind capacity (MW) | GSP | 0.061154 | 0.34221 | 0.82147 | 0.91688 | 1.1977 | 1.3879 | 1.6057 | 1.8898 | 2.3109 | 2.9073 | 3.7635 | 4.846 | 6.1481 | 7.6471 | 9.2233 | 10.7864 | 12.3959 | 14.1392 | 15.7915 | 17.5635 | 19.4652 | 21.3458 | 23.2665 | 25.1275 | 26.9675 | 28.7026 | 30.306 | 31.7142 | 32.5928 | 33.3093 | 33.9633 | 34.6347 | 35.234 | 35.8011
SPENNYMOOR | SPEN_1 | NPgN | NPg DFES - Community Renewables | Total installed wind capacity (MW) | GSP | 75.0602 | 76.5029 | 79.1852 | 79.7206 | 81.2898 | 82.3662 | 83.6196 | 85.271 | 87.7204 | 91.1874 | 96.1287 | 102.3456 | 109.7833 | 118.3152 | 127.266 | 136.1341 | 145.2517 | 155.1035 | 164.4416 | 174.4374 | 185.1461 | 195.7311 | 206.5318 | 216.9942 | 227.3344 | 237.0852 | 246.0994 | 254.0233 | 259.4518 | 264.1743 | 268.488 | 272.9108 | 276.8629 | 280.6026
STELLA NORTH | STEN_1 | NPgN | NPg DFES - Community Renewables | Total installed wind capacity (MW) | GSP | 1.122e-05 | 1.0176 | 1.9116 | 2.0892 | 2.6126 | 2.9658 | 3.3685 | 3.892 | 4.668 | 5.7671 | 7.3483 | 9.3502 | 11.7621 | 14.5416 | 17.4661 | 20.367 | 23.3556 | 26.5945 | 29.6643 | 32.9585 | 36.4953 | 39.9935 | 43.5671 | 47.0298 | 50.454 | 53.6827 | 56.6663 | 59.2859 | 60.5512 | 61.3521 | 62.0835 | 62.8338 | 63.5039 | 64.138
STELLA SOUTH | STES_1 | NPgN | NPg DFES - Community Renewables | Total installed wind capacity (MW) | GSP | 28.6533 | 30.4609 | 33.8113 | 34.477 | 36.4342 | 37.7636 | 39.2917 | 41.2887 | 44.2497 | 48.4424 | 54.452 | 62.0418 | 71.161 | 81.6512 | 92.676 | 103.6068 | 114.8592 | 127.0399 | 138.5852 | 150.9622 | 164.2397 | 177.3692 | 190.7755 | 203.7643 | 216.6059 | 228.7149 | 239.9062 | 249.7368 | 255.9219 | 260.9956 | 265.628 | 270.3816 | 274.6264 | 278.6429
TYNEMOUTH | TYNE_1 | NPgN | NPg DFES - Community Renewables | Total installed wind capacity (MW) | GSP | 0.0060135 | 0.38406 | 1.0599 | 1.1941 | 1.5894 | 1.8559 | 2.159 | 2.5525 | 3.1358 | 3.962 | 5.1517 | 6.6589 | 8.4761 | 10.5712 | 12.7762 | 14.9636 | 17.2176 | 19.6611 | 21.9771 | 24.4629 | 27.1323 | 29.7728 | 32.4705 | 35.0846 | 37.6697 | 40.1072 | 42.3596 | 44.337 | 45.174 | 45.6086 | 46.0055 | 46.4125 | 46.7762 | 47.1203
WEST BOLDON | WBOL_6 | NPgN | NPg DFES - Community Renewables | Total installed wind capacity (MW) | GSP | 4.5035 | 4.8499 | 5.4887 | 5.6154 | 5.9889 | 6.2404 | 6.526 | 6.8966 | 7.4457 | 8.2236 | 9.3445 | 10.7651 | 12.4788 | 14.4551 | 16.5355 | 18.5995 | 20.7266 | 23.033 | 25.219 | 27.5657 | 30.0861 | 32.5793 | 35.1267 | 37.5952 | 40.0364 | 42.3383 | 44.4652 | 46.3323 | 46.9977 | 47.2278 | 47.4382 | 47.6535 | 47.8462 | 48.0285
BRADFORD WEST | BRAW_1 | NPgY | NPg DFES - Community Renewables | Total installed wind capacity (MW) | GSP | 25.6077 | 25.6817 | 25.7 | 25.7636 | 25.8721 | 26.1112 | 26.6365 | 27.5298 | 28.8698 | 30.7455 | 32.9964 | 37.9001 | 49.6014 | 62.7384 | 76.3363 | 89.7331 | 103.3688 | 117.8949 | 131.6671 | 146.2357 | 161.6702 | 176.8701 | 192.2968 | 207.2177 | 221.9209 | 235.7924 | 248.64 | 260.0096 | 270.8297 | 281.9183 | 292.0644 | 302.428 | 311.7209 | 320.5134
CAMBLESFORTH | CAMB_01 | NPgY | NPg DFES - Community Renewables | Total installed wind capacity (MW) | GSP | 118.9452 | 118.9624 | 118.9667 | 118.9765 | 118.9932 | 119.0301 | 119.111 | 119.2487 | 119.4553 | 119.7444 | 120.0914 | 120.6092 | 121.508 | 122.4874 | 123.4804 | 124.4507 | 125.4234 | 126.4355 | 127.3956 | 128.3908 | 129.4257 | 130.439 | 131.4569 | 132.4388 | 133.4013 | 134.3102 | 135.1551 | 135.911 | 136.63 | 137.3586 | 138.0289 | 138.7065 | 139.3191 | 139.8991
CREYKE BECK | CREB_1 | NPgY | NPg DFES - Community Renewables | Total installed wind capacity (MW) | GSP | 169.2621 | 169.685 | 183.6923 | 186.5943 | 191.5106 | 197.3383 | 204.1914 | 213.3051 | 226.8058 | 245.9264 | 273.0473 | 303.7855 | 331.9203 | 363.9445 | 397.3941 | 430.4686 | 464.35 | 500.7968 | 535.3453 | 572.1893 | 611.5093 | 650.3179 | 689.8585 | 728.1416 | 765.9418 | 801.5902 | 834.5616 | 863.6212 | 891.2796 | 919.7472 | 945.7404 | 972.3967 | 996.2243 | 1018.7635
DRAX | DRAX_YEDL | NPgY | NPg DFES - Community Renewables | Total installed wind capacity (MW) | GSP | 35.2532 | 35.276 | 35.2816 | 35.2954 | 35.319 | 35.3709 | 35.485 | 35.6789 | 35.9698 | 36.377 | 36.8658 | 38.6122 | 43.7437 | 49.5902 | 55.7009 | 61.7446 | 67.9385 | 74.6058 | 80.9258 | 87.6694 | 94.8697 | 101.9775 | 109.2213 | 116.2351 | 123.1614 | 129.6932 | 135.734 | 141.0566 | 146.1227 | 151.3384 | 156.1002 | 160.9847 | 165.3499 | 169.4791
ELLAND | ELLA_1 | NPgY | NPg DFES - Community Renewables | Total installed wind capacity (MW) | GSP | 41.5117 | 41.6028 | 41.6254 | 41.6442 | 41.6763 | 41.747 | 41.9023 | 42.1665 | 42.5628 | 43.1174 | 43.7831 | 45.6186 | 50.5435 | 56.1209 | 61.9274 | 67.6612 | 73.5213 | 79.803 | 85.758 | 92.0902 | 98.8303 | 105.4776 | 112.2409 | 118.7868 | 125.2455 | 131.3374 | 136.9745 | 141.9501 | 146.6855 | 151.5521 | 155.9989 | 160.5528 | 164.6279 | 168.483
FERRYBRIDGE A | FERRA2 | NPgY | NPg DFES - Community Renewables | Total installed wind capacity (MW) | GSP | 1.6225 | 1.6611 | 3.2977 | 3.6341 | 4.2039 | 4.8738 | 5.6493 | 6.6708 | 8.1831 | 10.3261 | 13.3863 | 16.6527 | 19.0381 | 21.757 | 24.5993 | 27.4108 | 30.2926 | 33.3954 | 36.3366 | 39.4756 | 42.8278 | 46.1371 | 49.51 | 52.776 | 56.0013 | 59.043 | 61.8558 | 64.334 | 66.6928 | 69.1215 | 71.3387 | 73.6133 | 75.6459 | 77.5685
FERRYBRIDGE B | FERRB9 | NPgY | NPg DFES - Community Renewables | Total installed wind capacity (MW) | GSP | 11.5411 | 11.585 | 15.5529 | 16.3741 | 17.7652 | 19.406 | 21.3172 | 23.8443 | 27.5866 | 32.8883 | 40.4389 | 48.7515 | 55.6208 | 63.4487 | 71.6312 | 79.7244 | 88.0193 | 96.9495 | 105.4143 | 114.4475 | 124.0934 | 133.6155 | 143.3202 | 152.717 | 161.9967 | 170.7479 | 178.8411 | 185.9718 | 192.7587 | 199.7466 | 206.126 | 212.6702 | 218.5185 | 224.0505
GRIMSBY WEST | GRIW_1 | NPgY | NPg DFES - Community Renewables | Total installed wind capacity (MW) | GSP | 25.8316 | 25.861 | 25.8682 | 25.8777 | 25.8938 | 25.9292 | 26.0072 | 26.1398 | 26.3386 | 26.617 | 26.951 | 28.1358 | 31.6093 | 35.5663 | 39.7017 | 43.7917 | 47.983 | 52.4942 | 56.7704 | 61.3329 | 66.2041 | 71.0126 | 75.9128 | 80.6575 | 85.3428 | 89.7614 | 93.8478 | 97.4486 | 100.8757 | 104.404 | 107.6252 | 110.9294 | 113.8824 | 116.6757
JORDANTHORPE | JORD_3 | NPgY | NPg DFES - Community Renewables | Total installed wind capacity (MW) | GSP | 0.024795 | 0.025386 | 0.2776 | 0.33089 | 0.42118 | 0.52938 | 0.65922 | 0.83396 | 1.093 | 1.4596 | 1.9753 | 2.6484 | 3.5251 | 4.5252 | 5.5713 | 6.6064 | 7.6678 | 8.8114 | 9.8954 | 11.0529 | 12.2896 | 13.5106 | 14.7554 | 15.9609 | 17.1515 | 18.2742 | 19.3124 | 20.2269 | 21.0973 | 21.9937 | 22.812 | 23.6517 | 24.4018 | 25.1114
KEADBY | KEAD_YEDL | NPgY | NPg DFES - Community Renewables | Total installed wind capacity (MW) | GSP | 145.0277 | 145.1576 | 145.1898 | 145.2389 | 145.3226 | 145.5071 | 145.9126 | 146.6021 | 147.6364 | 149.0842 | 150.8217 | 156.8952 | 174.6231 | 194.813 | 215.9093 | 236.772 | 258.1492 | 281.1539 | 302.9602 | 326.2228 | 351.0557 | 375.5678 | 400.5459 | 424.7306 | 448.6121 | 471.1338 | 491.9631 | 510.3182 | 527.7884 | 545.7728 | 562.1926 | 579.0339 | 594.0862 | 608.3244
KIRKSTALL B | KIRKB1 | NPgY | NPg DFES - Community Renewables | Total installed wind capacity (MW) | GSP | 2.5624 | 2.5638 | 7.8634 | 8.9445 | 10.7756 | 12.9027 | 15.3078 | 18.4294 | 23.0471 | 29.5958 | 39.0459 | 47.5363 | 48.7349 | 50.0851 | 51.4859 | 52.8673 | 54.2756 | 55.7796 | 57.2054 | 58.7169 | 60.3212 | 61.9021 | 63.5082 | 65.062 | 66.5939 | 68.0391 | 69.3771 | 70.5599 | 71.6856 | 72.8405 | 73.8967 | 74.9766 | 75.9442 | 76.8596
NEEPSEND | NEEP_3 | NPgY | NPg DFES - Community Renewables | Total installed wind capacity (MW) | GSP | 0.029215 | 0.029911 | 0.090732 | 0.10546 | 0.13044 | 0.16365 | 0.21066 | 0.27951 | 0.38205 | 0.52655 | 0.71817 | 1.152 | 2.188 | 3.3705 | 4.6079 | 5.8324 | 7.0884 | 8.4421 | 9.7252 | 11.0958 | 12.5606 | 14.0069 | 15.4817 | 16.9098 | 18.3205 | 19.6507 | 20.8807 | 21.964 | 22.995 | 24.0571 | 25.0265 | 26.0214 | 26.9101 | 27.7508
NORTON LEES | NORL_3 | NPgY | NPg DFES - Community Renewables | Total installed wind capacity (MW) | GSP | 0.0060433 | 0.0061872 | 0.066272 | 0.080859 | 0.10559 | 0.13847 | 0.18501 | 0.25318 | 0.35471 | 0.49778 | 0.68751 | 1.1171 | 2.1428 | 3.3136 | 4.5389 | 5.7513 | 6.9948 | 8.3352 | 9.6056 | 10.9627 | 12.413 | 13.8451 | 15.3052 | 16.7193 | 18.116 | 19.4331 | 20.651 | 21.7235 | 22.7444 | 23.796 | 24.7558 | 25.7408 | 26.6208 | 27.4532
PITSMOOR 3/4 | PITS_BB_B | NPgY | NPg DFES - Community Renewables | Total installed wind capacity (MW) | GSP | 0 | 0 | 0.027717 | 0.034416 | 0.045774 | 0.060821 | 0.08202 | 0.113 | 0.15914 | 0.22417 | 0.31053 | 0.5039 | 0.96247 | 1.4859 | 2.0337 | 2.5757 | 3.1317 | 3.7309 | 4.2989 | 4.9056 | 5.554 | 6.1942 | 6.847 | 7.4791 | 8.1036 | 8.6924 | 9.2369 | 9.7164 | 10.1727 | 10.6429 | 11.072 | 11.5123 | 11.9058 | 12.2779
SALTEND NORTH | SALT_1 | NPgY | NPg DFES - Community Renewables | Total installed wind capacity (MW) | GSP | 37.3787 | 37.4888 | 37.5161 | 37.5256 | 37.542 | 37.578 | 37.6571 | 37.7917 | 37.9936 | 38.2762 | 38.6153 | 39.7582 | 43.0571 | 46.8113 | 50.7323 | 54.6092 | 58.5803 | 62.8516 | 66.9005 | 71.218 | 75.8253 | 80.3725 | 85.0053 | 89.4907 | 93.9195 | 98.0961 | 101.9592 | 105.3641 | 108.6048 | 111.9402 | 114.9857 | 118.1088 | 120.9006 | 123.5414
SHEFFIELD CITY | SHEC_3 | NPgY | NPg DFES - Community Renewables | Total installed wind capacity (MW) | GSP | 0.0034328 | 0.0035146 | 0.030919 | 0.037571 | 0.048849 | 0.063844 | 0.085068 | 0.11615 | 0.16245 | 0.2277 | 0.31422 | 0.5101 | 0.97786 | 1.5118 | 2.0705 | 2.6234 | 3.1905 | 3.8017 | 4.3811 | 4.9999 | 5.6613 | 6.3143 | 6.9802 | 7.625 | 8.262 | 8.8626 | 9.418 | 9.9071 | 10.3726 | 10.8522 | 11.2899 | 11.7391 | 12.1404 | 12.5199
SKELTON GRANGE | SKLGB1 | NPgY | NPg DFES - Community Renewables | Total installed wind capacity (MW) | GSP | 0.40444 | 0.41407 | 9.6433 | 11.3717 | 14.2994 | 17.7133 | 21.6029 | 26.6761 | 34.1828 | 44.8255 | 60.1308 | 74.4949 | 78.8202 | 83.7185 | 88.8178 | 93.8533 | 98.9996 | 104.516 | 109.7455 | 115.3062 | 121.2251 | 127.0624 | 133.0015 | 138.7497 | 144.4213 | 149.7708 | 154.721 | 159.0903 | 163.2487 | 167.5222 | 171.4271 | 175.426 | 179.0045 | 182.3898
TEMPLEBOROUGH 275/33KV | TEMP_3 | NPgY | NPg DFES - Community Renewables | Total installed wind capacity (MW) | GSP | 0 | 0 | 0.26427 | 0.31817 | 0.40948 | 0.51553 | 0.6354 | 0.79096 | 1.0211 | 1.3474 | 1.8184 | 2.2417 | 2.3017 | 2.3693 | 2.4395 | 2.5088 | 2.5794 | 2.6549 | 2.7265 | 2.8024 | 2.883 | 2.9624 | 3.0431 | 3.1212 | 3.1982 | 3.2708 | 3.3381 | 3.3975 | 3.4541 | 3.5121 | 3.5652 | 3.6195 | 3.6681 | 3.7141
THURCROFT | THUR_6 | NPgY | NPg DFES - Community Renewables | Total installed wind capacity (MW) | GSP | 24.0745 | 24.0758 | 24.8206 | 24.9822 | 25.2559 | 25.5911 | 26.0089 | 26.5832 | 27.4357 | 28.6409 | 30.3108 | 32.7275 | 36.4926 | 40.7802 | 45.2602 | 49.6904 | 54.2297 | 59.1144 | 63.7446 | 68.6838 | 73.9563 | 79.1605 | 84.4637 | 89.5983 | 94.6685 | 99.45 | 103.8723 | 107.7693 | 111.4785 | 115.2967 | 118.7828 | 122.3584 | 125.5541 | 128.577
WEST MELTON SECTION 3 | WMEL_BB3 | NPgY | NPg DFES - Community Renewables | Total installed wind capacity (MW) | GSP | 16.6386 | 16.6751 | 18.0745 | 18.3721 | 18.8765 | 19.4872 | 20.2339 | 21.2497 | 22.7564 | 24.8876 | 27.8628 | 31.9736 | 37.9171 | 44.6918 | 51.7745 | 58.7803 | 65.9616 | 73.6942 | 81.0238 | 88.8467 | 97.2011 | 105.4488 | 113.8551 | 121.9948 | 130.0334 | 137.6142 | 144.6247 | 150.8011 | 156.6797 | 162.7328 | 168.2587 | 173.9277 | 178.9936 | 183.7855
WEST MELTON / THORPE MARSH | WMEL_THOM | NPgY | NPg DFES - Community Renewables | Total installed wind capacity (MW) | GSP | 67.1801 | 67.2059 | 67.2122 | 67.2345 | 67.2725 | 67.3561 | 67.5399 | 67.8525 | 68.3214 | 68.9777 | 69.7653 | 72.4931 | 80.4328 | 89.4734 | 98.9189 | 108.2594 | 117.8293 | 128.1267 | 137.8876 | 148.2993 | 159.4128 | 170.3825 | 181.5601 | 192.3826 | 203.0691 | 213.1473 | 222.4682 | 230.6824 | 238.5006 | 246.5484 | 253.8963 | 261.4324 | 268.1682 | 274.5398
WINCOBANK | WIBA_3 | NPgY | NPg DFES - Community Renewables | Total installed wind capacity (MW) | GSP | 1.853 | 1.853 | 2.1733 | 2.2389 | 2.35 | 2.4795 | 2.627 | 2.8193 | 3.1038 | 3.5071 | 4.0874 | 4.6248 | 4.7613 | 4.9154 | 5.0755 | 5.2334 | 5.3946 | 5.5669 | 5.7304 | 5.9038 | 6.0881 | 6.2697 | 6.4544 | 6.633 | 6.8092 | 6.9755 | 7.1293 | 7.2652 | 7.3946 | 7.5274 | 7.6488 | 7.7731 | 7.8843 | 7.9896
PITSMOOR 1/2 | PITS_BB_A | NPgY | NPg DFES - Community Renewables | Total installed wind capacity (MW) | GSP | 0 | 0 | 0 | 0 | 0 | 0 | 0 | 0 | 0 | 0 | 0 | 0 | 0 | 0 | 0 | 0 | 0 | 0 | 0 | 0 | 0 | 0 | 0 | 0 | 0 | 0 | 0 | 0 | 0 | 0 | 0 | 0 | 0 | 0
BLYTH 66kV | BLYTB1 | NPgN | NPg DFES - Two Degrees | Total installed wind capacity (MW) | GSP | 152.104 | 157.0597 | 164.3371 | 165.6827 | 167.1024 | 168.3161 | 170.7944 | 173.779 | 176.8244 | 182.1587 | 185.282 | 188.4417 | 191.6251 | 194.8334 | 198.0761 | 201.3427 | 204.6095 | 207.9025 | 211.2119 | 214.541 | 217.8897 | 221.2343 | 223.7101 | 226.2004 | 228.6861 | 231.1784 | 233.6785 | 236.1861 | 238.6885 | 241.1852 | 243.6881 | 246.184 | 248.6816 | 251.1748
BLYTH 132kV | BLYTH132 | NPgN | NPg DFES - Two Degrees | Total installed wind capacity (MW) | GSP | 106.9678 | 108.129 | 109.8342 | 110.1529 | 110.4906 | 110.7835 | 111.383 | 112.1144 | 112.8697 | 114.1653 | 114.9467 | 115.74 | 116.5414 | 117.351 | 118.1703 | 118.9965 | 119.8226 | 120.655 | 121.4911 | 122.3319 | 123.1773 | 124.0187 | 124.6536 | 125.2892 | 125.921 | 126.552 | 127.1825 | 127.8124 | 128.4369 | 129.0563 | 129.6736 | 130.2863 | 130.8952 | 131.4995
FOURSTONES | FOUR_1 | NPgN | NPg DFES - Two Degrees | Total installed wind capacity (MW) | GSP | 88.4478 | 88.4478 | 88.4492 | 88.4515 | 88.455 | 88.4609 | 88.4739 | 88.4961 | 88.5249 | 88.5566 | 88.5908 | 88.6274 | 88.6658 | 88.7058 | 88.747 | 88.7889 | 88.8309 | 88.8729 | 88.9149 | 88.9569 | 88.9989 | 89.0388 | 89.0767 | 89.1127 | 89.1469 | 89.1794 | 89.2103 | 89.2396 | 89.266 | 89.2898 | 89.3111 | 89.3304 | 89.3467 | 89.3606
HARTMOOR | HARM_6 | NPgN | NPg DFES - Two Degrees | Total installed wind capacity (MW) | GSP | 47.7434 | 47.8587 | 48.0297 | 48.0619 | 48.0963 | 48.1269 | 48.1897 | 48.2679 | 48.3501 | 48.4867 | 48.5729 | 48.6609 | 48.7501 | 48.8406 | 48.9323 | 49.0249 | 49.1175 | 49.2107 | 49.3043 | 49.3984 | 49.4929 | 49.5865 | 49.6591 | 49.7312 | 49.8026 | 49.8734 | 49.9438 | 50.0137 | 50.0824 | 50.1499 | 50.2165 | 50.2822 | 50.3468 | 50.4102
HAWTHORN PIT GRID | HAWP_6 | NPgN | NPg DFES - Two Degrees | Total installed wind capacity (MW) | GSP | 22.2507 | 22.6947 | 23.3518 | 23.4732 | 23.6016 | 23.7125 | 23.9392 | 24.2147 | 24.498 | 24.9873 | 25.2795 | 25.5759 | 25.875 | 26.177 | 26.4824 | 26.7903 | 27.0982 | 27.4085 | 27.7202 | 28.0337 | 28.3489 | 28.663 | 28.8986 | 29.1348 | 29.3699 | 29.6049 | 29.8401 | 30.0754 | 30.3092 | 30.5415 | 30.7735 | 31.0041 | 31.2337 | 31.4621
KNARESBOROUGH | KNARE_111 | NPgN | NPg DFES - Two Degrees | Total installed wind capacity (MW) | GSP | 16.5078 | 16.5078 | 16.5104 | 16.5224 | 16.5409 | 16.5718 | 16.6401 | 16.7563 | 16.9075 | 17.0736 | 17.253 | 17.4452 | 17.6467 | 17.8565 | 18.0725 | 18.2927 | 18.513 | 18.7333 | 18.9536 | 19.174 | 19.3944 | 19.6036 | 19.8025 | 19.9914 | 20.1707 | 20.3411 | 20.5033 | 20.6571 | 20.7955 | 20.9202 | 21.0322 | 21.1332 | 21.2191 | 21.292
LACKENBY | LACK_6 | NPgN | NPg DFES - Two Degrees | Total installed wind capacity (MW) | GSP | 64.5884 | 65.266 | 66.2751 | 66.4588 | 66.6525 | 66.8177 | 67.1549 | 67.5601 | 67.9727 | 68.6979 | 69.1205 | 69.5478 | 69.978 | 70.4115 | 70.8495 | 71.2906 | 71.7318 | 72.1766 | 72.6236 | 73.0733 | 73.5257 | 73.9778 | 74.3114 | 74.6472 | 74.9826 | 75.3191 | 75.6569 | 75.9959 | 76.3347 | 76.6729 | 77.0124 | 77.3511 | 77.6905 | 78.0296
NORTON | NORT_1 | NPgN | NPg DFES - Two Degrees | Total installed wind capacity (MW) | GSP | 31.1237 | 31.954 | 33.1774 | 33.4199 | 33.684 | 33.9312 | 34.443 | 35.1078 | 35.8321 | 36.9611 | 37.7385 | 38.5401 | 39.3588 | 40.1935 | 41.0427 | 41.9019 | 42.7612 | 43.625 | 44.4915 | 45.3614 | 46.2346 | 47.0913 | 47.7877 | 48.4725 | 49.1429 | 49.8018 | 50.4504 | 51.0883 | 51.7037 | 52.2985 | 52.8765 | 53.4378 | 53.978 | 54.4988
OFFERTON | OFFE_3 | NPgN | NPg DFES - Two Degrees | Total installed wind capacity (MW) | GSP | 0.013522 | 0.29831 | 0.47982 | 0.51312 | 0.54811 | 0.5777 | 0.63799 | 0.70986 | 0.78246 | 0.91182 | 0.98575 | 1.0603 | 1.1352 | 1.2106 | 1.2867 | 1.3633 | 1.4399 | 1.5172 | 1.5948 | 1.673 | 1.7516 | 1.8304 | 1.8878 | 1.9457 | 2.0037 | 2.0621 | 2.1209 | 2.18 | 2.2394 | 2.2989 | 2.3588 | 2.4188 | 2.4792 | 2.5398
OSBALDWICK | OSBA_1 | NPgN | NPg DFES - Two Degrees | Total installed wind capacity (MW) | GSP | 2.8141 | 4.8725 | 7.9107 | 8.4801 | 9.086 | 9.6171 | 10.7061 | 12.0473 | 13.4442 | 15.8048 | 17.2588 | 18.7389 | 20.2371 | 21.7528 | 23.2883 | 24.8373 | 26.3865 | 27.9466 | 29.5135 | 31.0886 | 32.6719 | 34.2438 | 35.4457 | 36.645 | 37.8339 | 39.0179 | 40.1979 | 41.3737 | 42.534 | 43.6798 | 44.8172 | 45.9421 | 47.0545 | 48.1537
POPPLETON | POPP_3 | NPgN | NPg DFES - Two Degrees | Total installed wind capacity (MW) | GSP | 5.0021 | 5.0021 | 5.0021 | 5.0028 | 5.0039 | 5.0058 | 5.0098 | 5.0167 | 5.0257 | 5.0356 | 5.0463 | 5.0577 | 5.0697 | 5.0821 | 5.095 | 5.1081 | 5.1212 | 5.1342 | 5.1473 | 5.1604 | 5.1735 | 5.186 | 5.1978 | 5.209 | 5.2197 | 5.2298 | 5.2395 | 5.2486 | 5.2568 | 5.2642 | 5.2709 | 5.2769 | 5.282 | 5.2863
SALTHOLME | SALH_1 | NPgN | NPg DFES - Two Degrees | Total installed wind capacity (MW) | GSP | 9.9486e-07 | 0.010418 | 0.02571 | 0.028511 | 0.031452 | 0.033932 | 0.038983 | 0.044987 | 0.051037 | 0.061864 | 0.068013 | 0.074209 | 0.080433 | 0.08669 | 0.093005 | 0.09936 | 0.10572 | 0.11213 | 0.11857 | 0.12506 | 0.13159 | 0.13813 | 0.14287 | 0.14767 | 0.15248 | 0.15732 | 0.1622 | 0.16712 | 0.17205 | 0.17701 | 0.18201 | 0.18703 | 0.19208 | 0.19715
SOUTH SHIELDS | SSHI_3 | NPgN | NPg DFES - Two Degrees | Total installed wind capacity (MW) | GSP | 0.012413 | 0.20158 | 0.31772 | 0.33899 | 0.36133 | 0.38018 | 0.41859 | 0.46428 | 0.51037 | 0.59272 | 0.63958 | 0.6868 | 0.73426 | 0.78197 | 0.83012 | 0.87859 | 0.92706 | 0.97595 | 1.0251 | 1.0746 | 1.1243 | 1.1742 | 1.2104 | 1.247 | 1.2837 | 1.3207 | 1.3579 | 1.3953 | 1.433 | 1.4707 | 1.5088 | 1.547 | 1.5854 | 1.624
SPADEADAM | See BSP data for Breakdown | NPgN | NPg DFES - Two Degrees | Total installed wind capacity (MW) | GSP | 0.061154 | 0.34221 | 0.7237 | 0.79412 | 0.86837 | 0.93175 | 1.0611 | 1.2167 | 1.3753 | 1.6537 | 1.8161 | 1.9804 | 2.1459 | 2.3126 | 2.481 | 2.6507 | 2.8204 | 2.9915 | 3.1635 | 3.3364 | 3.5104 | 3.6843 | 3.8127 | 3.9419 | 4.071 | 4.2004 | 4.3304 | 4.4607 | 4.5909 | 4.7209 | 4.8513 | 4.9814 | 5.1117 | 5.2418
SPENNYMOOR | SPEN_1 | NPgN | NPg DFES - Two Degrees | Total installed wind capacity (MW) | GSP | 75.0602 | 76.5029 | 78.6419 | 79.0384 | 79.4589 | 79.8243 | 80.5725 | 81.4868 | 82.4324 | 84.0502 | 85.0295 | 86.0244 | 87.0299 | 88.0458 | 89.0742 | 90.1112 | 91.1482 | 92.1929 | 93.2424 | 94.2976 | 95.3585 | 96.4139 | 97.2123 | 98.0111 | 98.8047 | 99.5968 | 100.388 | 101.1781 | 101.9606 | 102.7361 | 103.5085 | 104.2746 | 105.0353 | 105.7896
STELLA NORTH | STEN_1 | NPgN | NPg DFES - Two Degrees | Total installed wind capacity (MW) | GSP | 1.122e-05 | 1.0176 | 1.7291 | 1.8601 | 1.9979 | 2.115 | 2.3538 | 2.6397 | 2.9297 | 3.4427 | 3.7388 | 4.0379 | 4.3387 | 4.6416 | 4.9475 | 5.2555 | 5.5635 | 5.8741 | 6.1863 | 6.5005 | 6.8165 | 7.1327 | 7.3645 | 7.5983 | 7.832 | 8.0669 | 8.303 | 8.5402 | 8.7778 | 9.0155 | 9.2544 | 9.4933 | 9.733 | 9.9731
STELLA SOUTH | STES_1 | NPgN | NPg DFES - Two Degrees | Total installed wind capacity (MW) | GSP | 28.6533 | 30.4609 | 33.1306 | 33.6222 | 34.1413 | 34.5861 | 35.4946 | 36.5911 | 37.712 | 39.6689 | 40.8202 | 41.9856 | 43.1603 | 44.3446 | 45.5419 | 46.7482 | 47.9545 | 49.1705 | 50.3924 | 51.6215 | 52.8577 | 54.0917 | 55.0081 | 55.9292 | 56.8479 | 57.7684 | 58.6912 | 59.6162 | 60.5383 | 61.4573 | 62.3777 | 63.2949 | 64.2117 | 65.126
TYNEMOUTH | TYNE_1 | NPgN | NPg DFES - Two Degrees | Total installed wind capacity (MW) | GSP | 0.0060135 | 0.38406 | 0.92198 | 1.0208 | 1.1248 | 1.2129 | 1.3926 | 1.6071 | 1.8244 | 2.21 | 2.4316 | 2.6551 | 2.8799 | 3.1061 | 3.3345 | 3.5644 | 3.7944 | 4.0263 | 4.2594 | 4.494 | 4.73 | 4.9663 | 5.139 | 5.3132 | 5.4875 | 5.6629 | 5.8392 | 6.0165 | 6.1943 | 6.3723 | 6.5515 | 6.7307 | 6.9109 | 7.0914
WEST BOLDON | WBOL_6 | NPgN | NPg DFES - Two Degrees | Total installed wind capacity (MW) | GSP | 4.5035 | 4.8499 | 5.3583 | 5.4516 | 5.5498 | 5.6328 | 5.802 | 6.0038 | 6.2079 | 6.571 | 6.7789 | 6.9885 | 7.1993 | 7.4113 | 7.6254 | 7.8409 | 8.0564 | 8.2737 | 8.4922 | 8.712 | 8.9333 | 9.1548 | 9.3163 | 9.4794 | 9.6427 | 9.8069 | 9.9722 | 10.1386 | 10.3054 | 10.4726 | 10.641 | 10.8096 | 10.9791 | 11.1491
BRADFORD WEST | BRAW_1 | NPgY | NPg DFES - Two Degrees | Total installed wind capacity (MW) | GSP | 25.6077 | 25.6817 | 25.7 | 25.7636 | 25.86 | 26.0224 | 26.3803 | 26.9899 | 27.7814 | 28.6523 | 29.5928 | 30.5994 | 31.6562 | 32.7551 | 33.8872 | 35.0417 | 36.1965 | 37.3511 | 38.5057 | 39.6604 | 40.8148 | 41.9122 | 42.9539 | 43.9437 | 44.8844 | 45.7775 | 46.6266 | 47.4327 | 48.1583 | 48.8111 | 50.124 | 51.5401 | 52.8853 | 54.1732
CAMBLESFORTH | CAMB_01 | NPgY | NPg DFES - Two Degrees | Total installed wind capacity (MW) | GSP | 118.9452 | 118.9624 | 118.9667 | 118.9765 | 118.9913 | 119.0164 | 119.0715 | 119.1655 | 119.2875 | 119.4218 | 119.5667 | 119.7219 | 119.8848 | 120.0542 | 120.2287 | 120.4067 | 120.5847 | 120.7626 | 120.9406 | 121.1186 | 121.2966 | 121.4657 | 121.6263 | 121.7789 | 121.9239 | 122.0615 | 122.1924 | 122.3167 | 122.4285 | 122.5291 | 122.6605 | 122.7918 | 122.9113 | 123.021
CREYKE BECK | CREB_1 | NPgY | NPg DFES - Two Degrees | Total installed wind capacity (MW) | GSP | 169.2621 | 169.685 | 180.8062 | 182.9399 | 185.2145 | 187.2177 | 191.3272 | 196.4067 | 201.7251 | 207.1559 | 212.6905 | 218.3284 | 224.0414 | 229.8425 | 235.6895 | 241.5995 | 247.5289 | 253.4962 | 259.4714 | 265.4848 | 271.5207 | 277.5224 | 282.1345 | 286.715 | 291.2675 | 295.79 | 300.2871 | 304.7678 | 309.1805 | 313.5388 | 316.8813 | 319.9566 | 322.9538 | 325.8933
DRAX | DRAX_YEDL | NPgY | NPg DFES - Two Degrees | Total installed wind capacity (MW) | GSP | 35.2532 | 35.276 | 35.2816 | 35.2954 | 35.3164 | 35.3516 | 35.4293 | 35.5617 | 35.7335 | 35.9226 | 36.1268 | 36.3453 | 36.5748 | 36.8134 | 37.0591 | 37.3098 | 37.5605 | 37.8112 | 38.0619 | 38.3126 | 38.5632 | 38.8015 | 39.0276 | 39.2425 | 39.4468 | 39.6407 | 39.825 | 40 | 40.1576 | 40.2993 | 40.7878 | 41.3444 | 41.8879 | 42.422
ELLAND | ELLA_1 | NPgY | NPg DFES - Two Degrees | Total installed wind capacity (MW) | GSP | 41.5117 | 41.6028 | 41.6254 | 41.6442 | 41.6727 | 41.7207 | 41.8266 | 42.0068 | 42.2409 | 42.4984 | 42.7766 | 43.0742 | 43.3868 | 43.7117 | 44.0465 | 44.3879 | 44.7294 | 45.0709 | 45.4123 | 45.7538 | 46.0952 | 46.4197 | 46.7277 | 47.0204 | 47.2986 | 47.5627 | 47.8138 | 48.0522 | 48.2668 | 48.4598 | 48.9631 | 49.5227 | 50.0626 | 50.5873
FERRYBRIDGE A | FERRA2 | NPgY | NPg DFES - Two Degrees | Total installed wind capacity (MW) | GSP | 1.6225 | 1.6611 | 2.9599 | 3.2064 | 3.4677 | 3.694 | 4.1568 | 4.7205 | 5.3029 | 5.8946 | 6.4948 | 7.1038 | 7.719 | 8.3425 | 8.9696 | 9.603 | 10.2386 | 10.8787 | 11.5197 | 12.1651 | 12.8132 | 13.4602 | 13.9474 | 14.4335 | 14.9188 | 15.403 | 15.8864 | 16.3701 | 16.8499 | 17.327 | 17.627 | 17.885 | 18.1372 | 18.3851
FERRYBRIDGE B | FERRB9 | NPgY | NPg DFES - Two Degrees | Total installed wind capacity (MW) | GSP | 11.5411 | 11.585 | 14.7314 | 15.3339 | 15.9741 | 16.5321 | 17.675 | 19.0751 | 20.5296 | 22.0101 | 23.5149 | 25.0442 | 26.5911 | 28.16 | 29.7394 | 31.335 | 32.9362 | 34.5482 | 36.1624 | 37.7875 | 39.419 | 41.0451 | 42.2798 | 43.5094 | 44.7347 | 45.955 | 47.1714 | 48.3863 | 49.588 | 50.7796 | 51.612 | 52.356 | 53.0829 | 53.7974
GRIMSBY WEST | GRIW_1 | NPgY | NPg DFES - Two Degrees | Total installed wind capacity (MW) | GSP | 25.8316 | 25.861 | 25.8682 | 25.8777 | 25.892 | 25.9161 | 25.9692 | 26.0596 | 26.1771 | 26.3063 | 26.4459 | 26.5953 | 26.7521 | 26.9152 | 27.0832 | 27.2545 | 27.4259 | 27.5972 | 27.7685 | 27.9399 | 28.1112 | 28.274 | 28.4286 | 28.5755 | 28.7151 | 28.8477 | 28.9737 | 29.0933 | 29.201 | 29.2978 | 29.6291 | 30.0062 | 30.3745 | 30.7362
JORDANTHORPE | JORD_3 | NPgY | NPg DFES - Two Degrees | Total installed wind capacity (MW) | GSP | 0.024795 | 0.025386 | 0.22527 | 0.26463 | 0.3069 | 0.34495 | 0.42326 | 0.52184 | 0.62668 | 0.73441 | 0.84476 | 0.95768 | 1.0725 | 1.1894 | 1.3074 | 1.4269 | 1.5466 | 1.6671 | 1.7877 | 1.909 | 2.0307 | 2.1512 | 2.2459 | 2.3395 | 2.4321 | 2.5235 | 2.6141 | 2.7039 | 2.7916 | 2.8776 | 2.9712 | 3.0653 | 3.1574 | 3.2482
KEADBY | KEAD_YEDL | NPgY | NPg DFES - Two Degrees | Total installed wind capacity (MW) | GSP | 145.0277 | 145.1576 | 145.1898 | 145.2389 | 145.3132 | 145.4386 | 145.7148 | 146.1854 | 146.7963 | 147.4686 | 148.1945 | 148.9715 | 149.7872 | 150.6355 | 151.5093 | 152.4004 | 153.2918 | 154.183 | 155.0742 | 155.9655 | 156.8565 | 157.7036 | 158.5077 | 159.2717 | 159.9978 | 160.6872 | 161.3426 | 161.9648 | 162.5249 | 163.0287 | 164.725 | 166.6542 | 168.5366 | 170.3847
KIRKSTALL B | KIRKB1 | NPgY | NPg DFES - Two Degrees | Total installed wind capacity (MW) | GSP | 2.5624 | 2.5638 | 6.7633 | 7.5515 | 8.3806 | 9.0801 | 10.5054 | 12.2012 | 13.9164 | 15.6431 | 17.3819 | 19.134 | 20.895 | 22.6729 | 24.4553 | 26.2528 | 28.0576 | 29.877 | 31.6993 | 33.5362 | 35.3818 | 37.2368 | 38.584 | 39.9398 | 41.3041 | 42.6759 | 44.0553 | 45.4454 | 46.8413 | 48.2452 | 48.6159 | 48.7574 | 48.8927 | 49.023
NEEPSEND | NEEP_3 | NPgY | NPg DFES - Two Degrees | Total installed wind capacity (MW) | GSP | 0.029215 | 0.029911 | 0.078141 | 0.089522 | 0.10258 | 0.11661 | 0.14619 | 0.18821 | 0.23719 | 0.28924 | 0.34402 | 0.4014 | 0.46074 | 0.52184 | 0.58421 | 0.6476 | 0.71107 | 0.77471 | 0.83838 | 0.90222 | 0.96615 | 1.0281 | 1.0821 | 1.1343 | 1.1848 | 1.2337 | 1.2809 | 1.3267 | 1.3696 | 1.4099 | 1.509 | 1.6197 | 1.7282 | 1.8353
NORTON LEES | NORL_3 | NPgY | NPg DFES - Two Degrees | Total installed wind capacity (MW) | GSP | 0.0060433 | 0.0061872 | 0.053806 | 0.065074 | 0.078005 | 0.091896 | 0.12119 | 0.16278 | 0.21128 | 0.26282 | 0.31706 | 0.37387 | 0.43262 | 0.49312 | 0.55488 | 0.61764 | 0.68049 | 0.74349 | 0.80654 | 0.86975 | 0.93304 | 0.99435 | 1.0479 | 1.0996 | 1.1496 | 1.1979 | 1.2447 | 1.2901 | 1.3325 | 1.3724 | 1.4705 | 1.5801 | 1.6876 | 1.7936
PITSMOOR 3/4 | PITS_BB_B | NPgY | NPg DFES - Two Degrees | Total installed wind capacity (MW) | GSP | 0 | 0 | 0.021963 | 0.02713 | 0.033047 | 0.039371 | 0.052697 | 0.071569 | 0.093526 | 0.11685 | 0.14137 | 0.16705 | 0.1936 | 0.22093 | 0.24883 | 0.27717 | 0.30556 | 0.33401 | 0.36249 | 0.39104 | 0.41964 | 0.44734 | 0.47148 | 0.49481 | 0.51738 | 0.53921 | 0.56036 | 0.58085 | 0.60006 | 0.61811 | 0.66203 | 0.71104 | 0.75909 | 0.80646
SALTEND NORTH | SALT_1 | NPgY | NPg DFES - Two Degrees | Total installed wind capacity (MW) | GSP | 37.3787 | 37.4888 | 37.5161 | 37.5256 | 37.5401 | 37.5646 | 37.6185 | 37.7104 | 37.8296 | 37.9608 | 38.1025 | 38.2542 | 38.4134 | 38.5789 | 38.7495 | 38.9234 | 39.0974 | 39.2713 | 39.4453 | 39.6192 | 39.7931 | 39.9584 | 40.1154 | 40.2645 | 40.4062 | 40.5408 | 40.6687 | 40.7901 | 40.8994 | 40.9978 | 41.3162 | 41.6772 | 42.029 | 42.3739
SHEFFIELD CITY | SHEC_3 | NPgY | NPg DFES - Two Degrees | Total installed wind capacity (MW) | GSP | 0.0034328 | 0.0035146 | 0.025234 | 0.030372 | 0.036269 | 0.042604 | 0.055961 | 0.07493 | 0.097046 | 0.12055 | 0.14528 | 0.17119 | 0.19798 | 0.22557 | 0.25373 | 0.28235 | 0.31101 | 0.33975 | 0.3685 | 0.39732 | 0.42618 | 0.45414 | 0.47855 | 0.50213 | 0.52493 | 0.54697 | 0.56831 | 0.58899 | 0.60835 | 0.62654 | 0.6713 | 0.72128 | 0.77029 | 0.81861
SKELTON GRANGE | SKLGB1 | NPgY | NPg DFES - Two Degrees | Total installed wind capacity (MW) | GSP | 0.40444 | 0.41407 | 7.8921 | 9.1542 | 10.4852 | 11.6176 | 13.9282 | 16.6985 | 19.5208 | 22.3707 | 25.248 | 28.1541 | 31.0802 | 34.0381 | 37.007 | 40.0026 | 43.0098 | 46.0402 | 49.0753 | 52.1335 | 55.2056 | 58.2861 | 60.5518 | 62.8249 | 65.1062 | 67.3936 | 69.6881 | 71.9946 | 74.301 | 76.6117 | 77.4374 | 77.929 | 78.4033 | 78.8642
TEMPLEBOROUGH 275/33KV | TEMP_3 | NPgY | NPg DFES - Two Degrees | Total installed wind capacity (MW) | GSP | 0 | 0 | 0.20941 | 0.24871 | 0.29004 | 0.3249 | 0.39594 | 0.48043 | 0.56587 | 0.65187 | 0.73847 | 0.82572 | 0.9134 | 1.0019 | 1.0907 | 1.1802 | 1.27 | 1.3606 | 1.4514 | 1.5428 | 1.6347 | 1.7271 | 1.7941 | 1.8616 | 1.9296 | 1.9979 | 2.0665 | 2.1358 | 2.2053 | 2.2752 | 2.2937 | 2.3007 | 2.3075 | 2.314
THURCROFT | THUR_6 | NPgY | NPg DFES - Two Degrees | Total installed wind capacity (MW) | GSP | 24.0745 | 24.0758 | 24.666 | 24.7865 | 24.9176 | 25.0405 | 25.2952 | 25.6261 | 25.9874 | 26.3624 | 26.7497 | 27.1489 | 27.557 | 27.9739 | 28.3964 | 28.8245 | 29.2536 | 29.6848 | 30.1164 | 30.55 | 30.9848 | 31.4122 | 31.7599 | 32.1009 | 32.4356 | 32.7641 | 33.087 | 33.4048 | 33.7113 | 34.0078 | 34.4022 | 34.8121 | 35.2121 | 35.6047
WEST MELTON SECTION 3 | WMEL_BB3 | NPgY | NPg DFES - Two Degrees | Total installed wind capacity (MW) | GSP | 16.6386 | 16.6751 | 17.7859 | 18.0067 | 18.2454 | 18.4647 | 18.9175 | 19.4967 | 20.121 | 20.7658 | 21.4292 | 22.1106 | 22.8053 | 23.5138 | 24.2308 | 24.9567 | 25.6846 | 26.4162 | 27.1486 | 27.8848 | 28.6233 | 29.3517 | 29.9346 | 30.5083 | 31.0734 | 31.63 | 32.1789 | 32.7212 | 33.2472 | 33.7593 | 34.3854 | 35.0279 | 35.6559 | 36.2735
WEST MELTON / THORPE MARSH | WMEL_THOM | NPgY | NPg DFES - Two Degrees | Total installed wind capacity (MW) | GSP | 67.1801 | 67.2059 | 67.2122 | 67.2345 | 67.2682 | 67.325 | 67.4503 | 67.6636 | 67.9405 | 68.2453 | 68.5743 | 68.9266 | 69.2963 | 69.6809 | 70.077 | 70.481 | 70.8851 | 71.289 | 71.6931 | 72.0971 | 72.501 | 72.885 | 73.2495 | 73.5959 | 73.925 | 74.2376 | 74.5346 | 74.8167 | 75.0706 | 75.299 | 76.0604 | 76.9256 | 77.7696 | 78.5978
WINCOBANK | WIBA_3 | NPgY | NPg DFES - Two Degrees | Total installed wind capacity (MW) | GSP | 1.853 | 1.853 | 2.1068 | 2.1547 | 2.2052 | 2.2481 | 2.3357 | 2.4407 | 2.5475 | 2.6554 | 2.7643 | 2.8742 | 2.9849 | 3.0968 | 3.2091 | 3.3224 | 3.4362 | 3.5508 | 3.6656 | 3.7813 | 3.8975 | 4.014 | 4.0997 | 4.1856 | 4.2719 | 4.3584 | 4.4452 | 4.5324 | 4.6197 | 4.7072 | 4.7363 | 4.7521 | 4.7674 | 4.7821
PITSMOOR 1/2 | PITS_BB_A | NPgY | NPg DFES - Two Degrees | Total installed wind capacity (MW) | GSP | 0 | 0 | 0 | 0 | 0 | 0 | 0 | 0 | 0 | 0 | 0 | 0 | 0 | 0 | 0 | 0 | 0 | 0 | 0 | 0 | 0 | 0 | 0 | 0 | 0 | 0 | 0 | 0 | 0 | 0 | 0 | 0 | 0 | 0
BLYTH 66kV | BLYTB1 | NPgN | NPg DFES - Consumer Evolution | Total installed wind capacity (MW) | GSP | 152.104 | 157.0597 | 164.3371 | 166.6175 | 168.5741 | 170.6481 | 173.7568 | 177.6709 | 182.2412 | 188.0712 | 195.6762 | 204.7717 | 215.2268 | 226.8847 | 238.9211 | 250.7559 | 262.7773 | 275.5266 | 287.5867 | 300.293 | 313.6802 | 326.8248 | 339.5384 | 351.767 | 363.7612 | 375.011 | 385.3715 | 394.468 | 403.0892 | 411.9024 | 419.9254 | 428.1101 | 435.4013 | 442.2815
BLYTH 132kV | BLYTH132 | NPgN | NPg DFES - Consumer Evolution | Total installed wind capacity (MW) | GSP | 106.9678 | 108.129 | 109.8342 | 110.3719 | 110.8361 | 111.3346 | 112.0907 | 113.0547 | 114.1961 | 115.6608 | 117.5612 | 119.8226 | 122.4026 | 125.2644 | 128.2084 | 131.099 | 134.0274 | 137.1209 | 140.0475 | 143.1205 | 146.3482 | 149.5146 | 152.5757 | 155.5189 | 158.4035 | 161.1098 | 163.6043 | 165.7992 | 167.8796 | 170.002 | 171.9363 | 173.9059 | 175.6634 | 177.3223
FOURSTONES | FOUR_1 | NPgN | NPg DFES - Consumer Evolution | Total installed wind capacity (MW) | GSP | 88.4478 | 88.4478 | 88.4492 | 88.4515 | 88.4555 | 88.4642 | 88.4833 | 88.5157 | 88.5645 | 88.6327 | 88.7146 | 88.8046 | 88.8947 | 88.9847 | 89.0703 | 89.1515 | 89.2287 | 89.3021 | 89.3718 | 89.438 | 89.5009 | 89.5606 | 89.6174 | 89.6713 | 89.7225 | 89.7712 | 89.8174 | 89.8613 | 89.903 | 89.9427 | 89.9803 | 90.0161 | 90.05 | 90.0824
HARTMOOR | HARM_6 | NPgN | NPg DFES - Consumer Evolution | Total installed wind capacity (MW) | GSP | 47.7434 | 47.8587 | 48.0297 | 48.0837 | 48.1307 | 48.1824 | 48.2623 | 48.3661 | 48.4917 | 48.6543 | 48.8636 | 49.1108 | 49.3896 | 49.6964 | 50.0102 | 50.3176 | 50.6278 | 50.9533 | 51.2614 | 51.5831 | 51.9193 | 52.2486 | 52.5668 | 52.8725 | 53.1717 | 53.4526 | 53.7118 | 53.9408 | 54.1578 | 54.3784 | 54.5799 | 54.7844 | 54.9674 | 55.1402
HAWTHORN PIT GRID | HAWP_6 | NPgN | NPg DFES - Consumer Evolution | Total installed wind capacity (MW) | GSP | 22.2507 | 22.6947 | 23.3518 | 23.5569 | 23.7336 | 23.9226 | 24.208 | 24.5705 | 24.9976 | 25.5446 | 26.2557 | 27.1032 | 28.0725 | 29.1496 | 30.2589 | 31.3486 | 32.4536 | 33.6224 | 34.728 | 35.8904 | 37.1125 | 38.3117 | 39.4712 | 40.5863 | 41.6794 | 42.7048 | 43.6498 | 44.4806 | 45.2681 | 46.072 | 46.8044 | 47.5506 | 48.2161 | 48.8442
KNARESBOROUGH | KNARE_111 | NPgN | NPg DFES - Consumer Evolution | Total installed wind capacity (MW) | GSP | 16.5078 | 16.5078 | 16.5104 | 16.5224 | 16.5432 | 16.5888 | 16.6889 | 16.8594 | 17.115 | 17.473 | 17.9026 | 18.375 | 18.8474 | 19.3198 | 19.7688 | 20.1951 | 20.6001 | 20.985 | 21.3506 | 21.6978 | 22.0278 | 22.3413 | 22.639 | 22.9218 | 23.1907 | 23.4459 | 23.6884 | 23.9188 | 24.1378 | 24.3456 | 24.5432 | 24.7309 | 24.909 | 25.0786
LACKENBY | LACK_6 | NPgN | NPg DFES - Consumer Evolution | Total installed wind capacity (MW) | GSP | 64.5884 | 65.266 | 66.2751 | 66.5867 | 66.8537 | 67.1361 | 67.5587 | 68.0896 | 68.7082 | 69.4964 | 70.5256 | 71.7575 | 73.1752 | 74.7575 | 76.3921 | 77.9997 | 79.6333 | 81.367 | 83.0069 | 84.7357 | 86.5579 | 88.3474 | 90.0784 | 91.7434 | 93.3768 | 94.9086 | 96.3193 | 97.5573 | 98.7307 | 99.9306 | 101.0227 | 102.1371 | 103.1296 | 104.0662
NORTON | NORT_1 | NPgN | NPg DFES - Consumer Evolution | Total installed wind capacity (MW) | GSP | 31.1237 | 31.954 | 33.1774 | 33.5765 | 33.9338 | 34.3459 | 35.0086 | 35.9058 | 37.0336 | 38.5174 | 40.4 | 42.593 | 45.0137 | 47.636 | 50.2885 | 52.8752 | 55.4629 | 58.1442 | 60.6826 | 63.3033 | 66.0136 | 68.6599 | 71.2117 | 73.661 | 76.0515 | 78.2977 | 80.3771 | 82.2275 | 83.9821 | 85.7531 | 87.3771 | 89.0143 | 90.4881 | 91.8811
OFFERTON | OFFE_3 | NPgN | NPg DFES - Consumer Evolution | Total installed wind capacity (MW) | GSP | 0.013522 | 0.29831 | 0.47982 | 0.53643 | 0.58476 | 0.63548 | 0.71079 | 0.80464 | 0.91297 | 1.0504 | 1.2306 | 1.447 | 1.6973 | 1.9776 | 2.2679 | 2.5536 | 2.8444 | 3.1539 | 3.4465 | 3.7557 | 4.0823 | 4.4032 | 4.7137 | 5.0124 | 5.3056 | 5.5805 | 5.8335 | 6.0552 | 6.2654 | 6.4806 | 6.6763 | 6.8763 | 7.0542 | 7.222
OSBALDWICK | OSBA_1 | NPgN | NPg DFES - Consumer Evolution | Total installed wind capacity (MW) | GSP | 2.8141 | 4.8725 | 7.9107 | 8.8684 | 9.6993 | 10.6005 | 11.9793 | 13.7538 | 15.8753 | 18.6093 | 22.1431 | 26.3334 | 31.0884 | 36.3431 | 41.7345 | 47.0224 | 52.3692 | 58.0008 | 63.3292 | 68.9101 | 74.7588 | 80.4922 | 86.0329 | 91.3591 | 96.5758 | 101.4713 | 105.9864 | 109.966 | 113.7381 | 117.5802 | 121.0851 | 124.6486 | 127.8326 | 130.8384
POPPLETON | POPP_3 | NPgN | NPg DFES - Consumer Evolution | Total installed wind capacity (MW) | GSP | 5.0021 | 5.0021 | 5.0021 | 5.0028 | 5.0041 | 5.0068 | 5.0127 | 5.0229 | 5.0381 | 5.0593 | 5.0849 | 5.113 | 5.141 | 5.1691 | 5.1958 | 5.2211 | 5.2452 | 5.2681 | 5.2898 | 5.3105 | 5.3301 | 5.3487 | 5.3664 | 5.3832 | 5.3992 | 5.4144 | 5.4288 | 5.4425 | 5.4555 | 5.4679 | 5.4796 | 5.4908 | 5.5013 | 5.5114
SALTHOLME | SALH_1 | NPgN | NPg DFES - Consumer Evolution | Total installed wind capacity (MW) | GSP | 9.9486e-07 | 0.010418 | 0.02571 | 0.030476 | 0.03454 | 0.038794 | 0.045096 | 0.052928 | 0.061942 | 0.073366 | 0.088355 | 0.10638 | 0.12726 | 0.15067 | 0.17493 | 0.19881 | 0.22314 | 0.24905 | 0.27355 | 0.29945 | 0.32683 | 0.35373 | 0.37976 | 0.40481 | 0.4294 | 0.45245 | 0.47367 | 0.49225 | 0.50987 | 0.52791 | 0.54432 | 0.56109 | 0.576 | 0.59007
SOUTH SHIELDS | SSHI_3 | NPgN | NPg DFES - Consumer Evolution | Total installed wind capacity (MW) | GSP | 0.012413 | 0.20158 | 0.31772 | 0.3539 | 0.38477 | 0.41711 | 0.46504 | 0.52467 | 0.59335 | 0.68043 | 0.79465 | 0.93194 | 1.0909 | 1.2691 | 1.4537 | 1.6354 | 1.8205 | 2.0175 | 2.2039 | 2.4009 | 2.609 | 2.8135 | 3.0114 | 3.2018 | 3.3887 | 3.5639 | 3.7252 | 3.8665 | 4.0004 | 4.1376 | 4.2623 | 4.3898 | 4.5032 | 4.6101
SPADEADAM | See BSP data for Breakdown | NPgN | NPg DFES - Consumer Evolution | Total installed wind capacity (MW) | GSP | 0.061154 | 0.34221 | 0.7237 | 0.84309 | 0.94545 | 1.0538 | 1.216 | 1.42 | 1.6577 | 1.9608 | 2.3564 | 2.8298 | 3.3745 | 3.9821 | 4.6098 | 5.227 | 5.8541 | 6.5195 | 7.149 | 7.8124 | 8.5115 | 9.1981 | 9.8622 | 10.501 | 11.1276 | 11.7153 | 12.2565 | 12.7315 | 13.1818 | 13.6421 | 14.0611 | 14.4887 | 14.8695 | 15.2288
SPENNYMOOR | SPEN_1 | NPgN | NPg DFES - Consumer Evolution | Total installed wind capacity (MW) | GSP | 75.0602 | 76.5029 | 78.6419 | 79.3105 | 79.8882 | 80.5098 | 81.454 | 82.66 | 84.0904 | 85.9274 | 88.3092 | 91.1416 | 94.3697 | 97.9481 | 101.6276 | 105.2395 | 108.8974 | 112.7593 | 116.4131 | 120.2479 | 124.2741 | 128.2233 | 132.0408 | 135.7113 | 139.3082 | 142.683 | 145.7939 | 148.5321 | 151.1275 | 153.7745 | 156.1873 | 158.6434 | 160.8356 | 162.9049
STELLA NORTH | STEN_1 | NPgN | NPg DFES - Consumer Evolution | Total installed wind capacity (MW) | GSP | 1.122e-05 | 1.0176 | 1.7291 | 1.9515 | 2.1417 | 2.3422 | 2.641 | 3.0149 | 3.4486 | 4.0002 | 4.7216 | 5.5866 | 6.5845 | 7.7 | 8.8538 | 9.9891 | 11.1437 | 12.3705 | 13.5309 | 14.7555 | 16.0476 | 17.3168 | 18.5447 | 19.7259 | 20.8849 | 21.9718 | 22.9724 | 23.85 | 24.6818 | 25.5329 | 26.3072 | 27.0979 | 27.8017 | 28.4657
STELLA SOUTH | STES_1 | NPgN | NPg DFES - Consumer Evolution | Total installed wind capacity (MW) | GSP | 28.6533 | 30.4609 | 33.1306 | 33.9631 | 34.6782 | 35.4378 | 36.5784 | 38.0175 | 39.7017 | 41.8523 | 44.6551 | 48.0044 | 51.8497 | 56.1337 | 60.5541 | 64.8996 | 69.3116 | 73.9878 | 78.4113 | 83.0693 | 87.9745 | 92.7901 | 97.4474 | 101.9268 | 106.3198 | 110.4403 | 114.2356 | 117.5691 | 120.7284 | 123.957 | 126.8967 | 129.8947 | 132.5661 | 135.0871
TYNEMOUTH | TYNE_1 | NPgN | NPg DFES - Consumer Evolution | Total installed wind capacity (MW) | GSP | 0.0060135 | 0.38406 | 0.92198 | 1.0899 | 1.2335 | 1.3845 | 1.609 | 1.8895 | 2.214 | 2.6262 | 3.166 | 3.8136 | 4.5618 | 5.399 | 6.2653 | 7.1179 | 7.9855 | 8.9079 | 9.7803 | 10.7016 | 11.674 | 12.6294 | 13.5537 | 14.443 | 15.3156 | 16.134 | 16.8872 | 17.5477 | 18.1736 | 18.8143 | 19.3971 | 19.9924 | 20.5221 | 21.0219
WEST BOLDON | WBOL_6 | NPgN | NPg DFES - Consumer Evolution | Total installed wind capacity (MW) | GSP | 4.5035 | 4.8499 | 5.3583 | 5.517 | 5.6525 | 5.7948 | 6.0062 | 6.2698 | 6.5744 | 6.961 | 7.4675 | 8.0757 | 8.7789 | 9.5662 | 10.3813 | 11.1836 | 12.0001 | 12.8687 | 13.6903 | 14.5581 | 15.4745 | 16.3749 | 17.246 | 18.0842 | 18.9068 | 19.6781 | 20.3881 | 21.0104 | 21.6001 | 22.204 | 22.7532 | 23.3142 | 23.8134 | 24.2844
BRADFORD WEST | BRAW_1 | NPgY | NPg DFES - Consumer Evolution | Total installed wind capacity (MW) | GSP | 25.6077 | 25.6817 | 25.7 | 25.7636 | 25.8721 | 26.1112 | 26.6365 | 27.5298 | 28.8698 | 30.7455 | 32.9964 | 35.4725 | 37.9488 | 40.4245 | 43.4213 | 49.8936 | 56.3416 | 62.9761 | 69.2624 | 75.7101 | 82.3442 | 88.804 | 95.0303 | 101.0055 | 106.8253 | 112.2994 | 117.3694 | 121.9062 | 126.2076 | 130.5313 | 134.5031 | 138.4906 | 142.0971 | 145.5024
CAMBLESFORTH | CAMB_01 | NPgY | NPg DFES - Consumer Evolution | Total installed wind capacity (MW) | GSP | 118.9452 | 118.9624 | 118.9667 | 118.9765 | 118.9932 | 119.0301 | 119.111 | 119.2487 | 119.4553 | 119.7444 | 120.0914 | 120.4731 | 120.8548 | 121.2364 | 121.6351 | 122.2172 | 122.7869 | 123.3566 | 123.897 | 124.437 | 124.9785 | 125.5018 | 126.0039 | 126.4843 | 126.9487 | 127.3869 | 127.7958 | 128.1685 | 128.5222 | 128.8715 | 129.1957 | 129.5157 | 129.8095 | 130.0875
CREYKE BECK | CREB_1 | NPgY | NPg DFES - Consumer Evolution | Total installed wind capacity (MW) | GSP | 169.2621 | 169.685 | 180.8062 | 184.3925 | 187.493 | 190.9086 | 196.1141 | 202.8463 | 210.9226 | 221.3467 | 234.8015 | 250.7291 | 268.7824 | 288.689 | 308.2432 | 322.5628 | 336.9762 | 352.0484 | 366.3213 | 381.1696 | 396.6535 | 411.7898 | 426.4108 | 440.4643 | 454.2037 | 467.1075 | 479.0135 | 489.5661 | 499.5686 | 509.7134 | 518.9835 | 528.3699 | 536.7958 | 544.7436
DRAX | DRAX_YEDL | NPgY | NPg DFES - Consumer Evolution | Total installed wind capacity (MW) | GSP | 35.2532 | 35.276 | 35.2816 | 35.2954 | 35.319 | 35.3709 | 35.485 | 35.6789 | 35.9698 | 36.377 | 36.8658 | 37.4033 | 37.941 | 38.4785 | 39.31 | 41.9055 | 44.5201 | 47.2576 | 49.8498 | 52.5494 | 55.3674 | 58.1229 | 60.785 | 63.3441 | 65.8467 | 68.1968 | 70.3646 | 72.2846 | 74.1045 | 75.9515 | 77.6386 | 79.3479 | 80.8815 | 82.328
ELLAND | ELLA_1 | NPgY | NPg DFES - Consumer Evolution | Total installed wind capacity (MW) | GSP | 41.5117 | 41.6028 | 41.6254 | 41.6442 | 41.6763 | 41.747 | 41.9023 | 42.1665 | 42.5628 | 43.1174 | 43.7831 | 44.5153 | 45.2476 | 45.9797 | 46.9682 | 49.555 | 52.1484 | 54.8435 | 57.3963 | 60.0377 | 62.7783 | 65.4534 | 68.0353 | 70.5155 | 72.9369 | 75.2123 | 77.3148 | 79.1849 | 80.9578 | 82.7498 | 84.3905 | 86.0466 | 87.5373 | 88.9441
FERRYBRIDGE A | FERRA2 | NPgY | NPg DFES - Consumer Evolution | Total installed wind capacity (MW) | GSP | 1.6225 | 1.6611 | 2.9599 | 3.3764 | 3.7338 | 4.1214 | 4.7041 | 5.4468 | 6.3244 | 7.4496 | 8.9106 | 10.6496 | 12.6374 | 14.842 | 16.9571 | 18.1608 | 19.3737 | 20.6443 | 21.8474 | 23.1009 | 24.4098 | 25.6898 | 26.9266 | 28.1155 | 29.2783 | 30.3702 | 31.3773 | 32.269 | 33.1142 | 33.9723 | 34.7559 | 35.5501 | 36.2624 | 36.9343
FERRYBRIDGE B | FERRB9 | NPgY | NPg DFES - Consumer Evolution | Total installed wind capacity (MW) | GSP | 11.5411 | 11.585 | 14.7314 | 15.7474 | 16.6217 | 17.576 | 19.0183 | 20.8675 | 23.0659 | 25.8923 | 29.5533 | 33.9013 | 38.8542 | 44.3347 | 49.6576 | 53.1281 | 56.6247 | 60.2864 | 63.7538 | 67.3656 | 71.1364 | 74.8239 | 78.3864 | 81.8112 | 85.1605 | 88.3057 | 91.2067 | 93.7759 | 96.211 | 98.6827 | 100.9403 | 103.2279 | 105.28 | 107.2156
GRIMSBY WEST | GRIW_1 | NPgY | NPg DFES - Consumer Evolution | Total installed wind capacity (MW) | GSP | 25.8316 | 25.861 | 25.8682 | 25.8777 | 25.8938 | 25.9292 | 26.0072 | 26.1398 | 26.3386 | 26.617 | 26.951 | 27.3184 | 27.6859 | 28.0533 | 28.6193 | 30.3778 | 32.149 | 34.0031 | 35.7589 | 37.5871 | 39.4952 | 41.3609 | 43.1633 | 44.896 | 46.5903 | 48.1815 | 49.6492 | 50.9494 | 52.1817 | 53.4323 | 54.5746 | 55.7319 | 56.7704 | 57.7498
JORDANTHORPE | JORD_3 | NPgY | NPg DFES - Consumer Evolution | Total installed wind capacity (MW) | GSP | 0.024795 | 0.025386 | 0.22527 | 0.29097 | 0.34834 | 0.41281 | 0.51278 | 0.64433 | 0.80502 | 1.014 | 1.2818 | 1.597 | 1.9506 | 2.3379 | 2.7412 | 3.1808 | 3.6242 | 4.0893 | 4.5296 | 4.9888 | 5.4688 | 5.9383 | 6.3921 | 6.8283 | 7.2551 | 7.6558 | 8.0253 | 8.3522 | 8.6621 | 8.9769 | 9.2642 | 9.5556 | 9.8169 | 10.0633
KEADBY | KEAD_YEDL | NPgY | NPg DFES - Consumer Evolution | Total installed wind capacity (MW) | GSP | 145.0277 | 145.1576 | 145.1898 | 145.2389 | 145.3226 | 145.5071 | 145.9126 | 146.6021 | 147.6364 | 149.0842 | 150.8217 | 152.7329 | 154.6443 | 156.5553 | 159.4757 | 168.4663 | 177.5201 | 186.9944 | 195.966 | 205.305 | 215.0494 | 224.5766 | 233.7803 | 242.6274 | 251.2781 | 259.4022 | 266.8968 | 273.5369 | 279.8307 | 286.2164 | 292.0504 | 297.9595 | 303.2624 | 308.2642
KIRKSTALL B | KIRKB1 | NPgY | NPg DFES - Consumer Evolution | Total installed wind capacity (MW) | GSP | 2.5624 | 2.5638 | 6.7633 | 8.1052 | 9.2443 | 10.4519 | 12.229 | 14.4429 | 16.993 | 20.2269 | 24.468 | 29.5629 | 35.4679 | 42.0796 | 48.0085 | 48.6583 | 49.3072 | 49.9775 | 50.6124 | 51.2659 | 51.9405 | 52.598 | 53.2321 | 53.8408 | 54.4342 | 54.9922 | 55.5085 | 55.9694 | 56.4064 | 56.8466 | 57.2505 | 57.6568 | 58.0236 | 58.3698
NEEPSEND | NEEP_3 | NPgY | NPg DFES - Consumer Evolution | Total installed wind capacity (MW) | GSP | 0.029215 | 0.029911 | 0.078141 | 0.095859 | 0.11292 | 0.1356 | 0.17542 | 0.23388 | 0.31276 | 0.41932 | 0.55133 | 0.70145 | 0.86086 | 1.0283 | 1.2484 | 1.7661 | 2.2885 | 2.8367 | 3.3557 | 3.8974 | 4.464 | 5.0183 | 5.554 | 6.069 | 6.573 | 7.0461 | 7.4823 | 7.8682 | 8.2339 | 8.6055 | 8.9447 | 9.2887 | 9.5971 | 9.8879
NORTON LEES | NORL_3 | NPgY | NPg DFES - Consumer Evolution | Total installed wind capacity (MW) | GSP | 0.0060433 | 0.0061872 | 0.053806 | 0.071349 | 0.088239 | 0.1107 | 0.15013 | 0.20801 | 0.28611 | 0.39162 | 0.52232 | 0.67096 | 0.82879 | 0.99461 | 1.2125 | 1.7251 | 2.2423 | 2.7851 | 3.299 | 3.8354 | 4.3964 | 4.9452 | 5.4756 | 5.9855 | 6.4845 | 6.953 | 7.3849 | 7.7669 | 8.129 | 8.4969 | 8.8328 | 9.1734 | 9.4788 | 9.7667
PITSMOOR 3/4 | PITS_BB_B | NPgY | NPg DFES - Consumer Evolution | Total installed wind capacity (MW) | GSP | 0 | 0 | 0.021963 | 0.030026 | 0.037764 | 0.048003 | 0.065916 | 0.092152 | 0.12748 | 0.17516 | 0.23428 | 0.30155 | 0.37306 | 0.44827 | 0.54662 | 0.7758 | 1.007 | 1.2497 | 1.4795 | 1.7193 | 1.9701 | 2.2154 | 2.4526 | 2.6806 | 2.9036 | 3.1131 | 3.3062 | 3.477 | 3.6389 | 3.8034 | 3.9535 | 4.1058 | 4.2423 | 4.371
SALTEND NORTH | SALT_1 | NPgY | NPg DFES - Consumer Evolution | Total installed wind capacity (MW) | GSP | 37.3787 | 37.4888 | 37.5161 | 37.5256 | 37.542 | 37.578 | 37.6571 | 37.7917 | 37.9936 | 38.2762 | 38.6153 | 38.9883 | 39.3614 | 39.7343 | 40.2931 | 41.9738 | 43.6653 | 45.4337 | 47.1084 | 48.8502 | 50.6664 | 52.4417 | 54.1565 | 55.8047 | 57.416 | 58.9294 | 60.3258 | 61.5636 | 62.7368 | 63.9267 | 65.014 | 66.1148 | 67.1031 | 68.0353
SHEFFIELD CITY | SHEC_3 | NPgY | NPg DFES - Consumer Evolution | Total installed wind capacity (MW) | GSP | 0.0034328 | 0.0035146 | 0.025234 | 0.033234 | 0.040936 | 0.051179 | 0.069158 | 0.095554 | 0.13117 | 0.17928 | 0.23889 | 0.30667 | 0.37864 | 0.45426 | 0.55362 | 0.78738 | 1.0232 | 1.2708 | 1.5051 | 1.7497 | 2.0055 | 2.2558 | 2.4977 | 2.7302 | 2.9578 | 3.1714 | 3.3684 | 3.5426 | 3.7077 | 3.8755 | 4.0286 | 4.184 | 4.3232 | 4.4545
SKELTON GRANGE | SKLGB1 | NPgY | NPg DFES - Consumer Evolution | Total installed wind capacity (MW) | GSP | 0.40444 | 0.41407 | 7.8921 | 10.0357 | 11.8615 | 13.8118 | 16.7017 | 20.3299 | 24.5451 | 29.9109 | 36.9238 | 45.322 | 55.0099 | 65.8227 | 75.683 | 77.9553 | 80.2333 | 82.6006 | 84.8429 | 87.1629 | 89.57 | 91.9195 | 94.1872 | 96.3656 | 98.4923 | 100.4908 | 102.3374 | 103.9799 | 105.5371 | 107.111 | 108.5521 | 110.0066 | 111.3159 | 112.5515
TEMPLEBOROUGH 275/33KV | TEMP_3 | NPgY | NPg DFES - Consumer Evolution | Total installed wind capacity (MW) | GSP | 0 | 0 | 0.20941 | 0.27632 | 0.33311 | 0.39331 | 0.48186 | 0.59216 | 0.71916 | 0.8802 | 1.0914 | 1.3452 | 1.6394 | 1.9688 | 2.2642 | 2.2966 | 2.3289 | 2.3624 | 2.3941 | 2.4267 | 2.4604 | 2.4933 | 2.525 | 2.5554 | 2.5851 | 2.613 | 2.6388 | 2.6618 | 2.6837 | 2.7057 | 2.7258 | 2.7462 | 2.7645 | 2.7818
THURCROFT | THUR_6 | NPgY | NPg DFES - Consumer Evolution | Total installed wind capacity (MW) | GSP | 24.0745 | 24.0758 | 24.666 | 24.8642 | 25.0408 | 25.2468 | 25.5763 | 26.0232 | 26.5852 | 27.3247 | 28.2628 | 29.355 | 30.5611 | 31.8664 | 33.2819 | 35.1923 | 37.1159 | 39.1287 | 41.0347 | 43.0186 | 45.0885 | 47.1122 | 49.0671 | 50.9463 | 52.7837 | 54.5093 | 56.1012 | 57.5117 | 58.8487 | 60.205 | 61.4443 | 62.6994 | 63.8258 | 64.8883
WEST MELTON SECTION 3 | WMEL_BB3 | NPgY | NPg DFES - Consumer Evolution | Total installed wind capacity (MW) | GSP | 16.6386 | 16.6751 | 17.7859 | 18.1519 | 18.4747 | 18.8442 | 19.4261 | 20.2037 | 21.1679 | 22.4295 | 24.038 | 25.92 | 28.0147 | 30.2947 | 32.7233 | 35.7213 | 38.7425 | 41.9074 | 44.9042 | 48.0267 | 51.2875 | 54.4765 | 57.5576 | 60.5196 | 63.4165 | 66.1368 | 68.6458 | 70.8673 | 72.973 | 75.1106 | 77.0628 | 79.0413 | 80.816 | 82.4898
WEST MELTON / THORPE MARSH | WMEL_THOM | NPgY | NPg DFES - Consumer Evolution | Total installed wind capacity (MW) | GSP | 67.1801 | 67.2059 | 67.2122 | 67.2345 | 67.2725 | 67.3561 | 67.5399 | 67.8525 | 68.3214 | 68.9777 | 69.7653 | 70.6317 | 71.4982 | 72.3645 | 73.6816 | 77.7128 | 81.7717 | 86.0181 | 90.0393 | 94.2244 | 98.5903 | 102.8586 | 106.9819 | 110.9454 | 114.8206 | 118.4601 | 121.8177 | 124.7929 | 127.6129 | 130.4738 | 133.0876 | 135.7349 | 138.1108 | 140.3517
WINCOBANK | WIBA_3 | NPgY | NPg DFES - Consumer Evolution | Total installed wind capacity (MW) | GSP | 1.853 | 1.853 | 2.1068 | 2.1882 | 2.2574 | 2.3314 | 2.4409 | 2.5783 | 2.7379 | 2.9409 | 3.2063 | 3.5242 | 3.8911 | 4.3007 | 4.6723 | 4.7455 | 4.8186 | 4.8943 | 4.9661 | 5.04 | 5.1165 | 5.1911 | 5.2631 | 5.3322 | 5.3996 | 5.463 | 5.5216 | 5.5739 | 5.6234 | 5.6734 | 5.7192 | 5.7653 | 5.8069 | 5.8462
PITSMOOR 1/2 | PITS_BB_A | NPgY | NPg DFES - Consumer Evolution | Total installed wind capacity (MW) | GSP | 0 | 0 | 0 | 0 | 0 | 0 | 0 | 0 | 0 | 0 | 0 | 0 | 0 | 0 | 0 | 0 | 0 | 0 | 0 | 0 | 0 | 0 | 0 | 0 | 0 | 0 | 0 | 0 | 0 | 0 | 0 | 0 | 0 | 0
BLYTH 66kV | BLYTB1 | NPgN | NPg DFES - Steady Progression | Total installed wind capacity (MW) | GSP | 152.104 | 157.0597 | 164.3369 | 164.33 | 164.348 | 164.3673 | 164.9279 | 165.4785 | 166.0271 | 166.585 | 167.1829 | 167.8247 | 168.4894 | 169.1599 | 169.8268 | 170.4743 | 171.1153 | 171.7435 | 172.3644 | 172.9641 | 173.5391 | 174.1003 | 174.6412 | 175.1694 | 175.6684 | 176.162 | 176.6441 | 177.1017 | 177.5522 | 177.985 | 178.3948 | 178.7836 | 179.1588 | 179.5174
BLYTH 132kV | BLYTH132 | NPgN | NPg DFES - Steady Progression | Total installed wind capacity (MW) | GSP | 106.9678 | 108.129 | 109.8342 | 109.835 | 109.8419 | 109.8494 | 109.9839 | 110.1171 | 110.252 | 110.3933 | 110.5516 | 110.7292 | 110.9176 | 111.1106 | 111.3028 | 111.4904 | 111.6766 | 111.8597 | 112.0411 | 112.2158 | 112.3829 | 112.5452 | 112.7012 | 112.8528 | 112.9961 | 113.1368 | 113.2736 | 113.4035 | 113.5305 | 113.6513 | 113.7648 | 113.8716 | 113.9736 | 114.0703
FOURSTONES | FOUR_1 | NPgN | NPg DFES - Steady Progression | Total installed wind capacity (MW) | GSP | 88.4478 | 88.4478 | 88.4491 | 88.4507 | 88.4526 | 88.4546 | 88.4568 | 88.4597 | 88.4641 | 88.4715 | 88.484 | 88.5028 | 88.5254 | 88.5503 | 88.5751 | 88.5999 | 88.6248 | 88.6497 | 88.6745 | 88.6981 | 88.7205 | 88.7418 | 88.762 | 88.7813 | 88.7995 | 88.8169 | 88.8334 | 88.849 | 88.8639 | 88.8773 | 88.8893 | 88.9002 | 88.91 | 88.9187
HARTMOOR | HARM_6 | NPgN | NPg DFES - Steady Progression | Total installed wind capacity (MW) | GSP | 47.7434 | 47.8587 | 48.0295 | 48.03 | 48.0312 | 48.0324 | 48.0464 | 48.0603 | 48.0748 | 48.0907 | 48.1096 | 48.1319 | 48.1563 | 48.1818 | 48.2071 | 48.232 | 48.2568 | 48.2813 | 48.3055 | 48.3288 | 48.3511 | 48.3726 | 48.3932 | 48.4131 | 48.4319 | 48.4503 | 48.468 | 48.4849 | 48.5012 | 48.5166 | 48.5309 | 48.5443 | 48.5569 | 48.5687
HAWTHORN PIT GRID | HAWP_6 | NPgN | NPg DFES - Steady Progression | Total installed wind capacity (MW) | GSP | 22.2507 | 22.6947 | 23.3513 | 23.3513 | 23.3536 | 23.356 | 23.407 | 23.4574 | 23.5081 | 23.5608 | 23.6189 | 23.6833 | 23.751 | 23.8201 | 23.8889 | 23.9559 | 24.0224 | 24.0877 | 24.1523 | 24.2146 | 24.2743 | 24.3323 | 24.3881 | 24.4424 | 24.4937 | 24.5443 | 24.5934 | 24.6401 | 24.6859 | 24.7295 | 24.7706 | 24.8094 | 24.8465 | 24.8818
KNARESBOROUGH | KNARE_111 | NPgN | NPg DFES - Steady Progression | Total installed wind capacity (MW) | GSP | 16.5078 | 16.5078 | 16.5101 | 16.5188 | 16.5287 | 16.5392 | 16.5509 | 16.566 | 16.5889 | 16.6275 | 16.6934 | 16.7922 | 16.9105 | 17.041 | 17.1712 | 17.3016 | 17.432 | 17.5625 | 17.6926 | 17.8165 | 17.9341 | 18.0459 | 18.152 | 18.253 | 18.3487 | 18.4397 | 18.5262 | 18.6082 | 18.6864 | 18.7567 | 18.8198 | 18.8768 | 18.9281 | 18.974
LACKENBY | LACK_6 | NPgN | NPg DFES - Steady Progression | Total installed wind capacity (MW) | GSP | 64.5884 | 65.266 | 66.2737 | 66.2725 | 66.2748 | 66.2772 | 66.3535 | 66.4284 | 66.5029 | 66.5782 | 66.6583 | 66.7436 | 66.8315 | 66.9199 | 67.0079 | 67.0932 | 67.1775 | 67.2602 | 67.3418 | 67.4207 | 67.4964 | 67.5704 | 67.6417 | 67.7114 | 67.7772 | 67.8425 | 67.9062 | 67.9667 | 68.0264 | 68.0838 | 68.1383 | 68.19 | 68.24 | 68.2879
NORTON | NORT_1 | NPgN | NPg DFES - Steady Progression | Total installed wind capacity (MW) | GSP | 31.1237 | 31.954 | 33.177 | 33.1882 | 33.2052 | 33.2234 | 33.3337 | 33.4474 | 33.5718 | 33.72 | 33.9135 | 34.1608 | 34.4398 | 34.7369 | 35.0331 | 35.3263 | 35.6183 | 35.9084 | 36.1967 | 36.4727 | 36.7355 | 36.9879 | 37.2288 | 37.4603 | 37.6794 | 37.891 | 38.0943 | 38.2872 | 38.4733 | 38.6454 | 38.8034 | 38.9493 | 39.0849 | 39.2099
OFFERTON | OFFE_3 | NPgN | NPg DFES - Steady Progression | Total installed wind capacity (MW) | GSP | 0.013522 | 0.29831 | 0.47982 | 0.47945 | 0.47968 | 0.47993 | 0.49366 | 0.50705 | 0.52023 | 0.53329 | 0.54674 | 0.56057 | 0.57453 | 0.58837 | 0.60213 | 0.61539 | 0.6285 | 0.64128 | 0.65389 | 0.66611 | 0.67785 | 0.68938 | 0.70053 | 0.71147 | 0.7218 | 0.7321 | 0.74221 | 0.75181 | 0.76132 | 0.77056 | 0.77939 | 0.78783 | 0.79605 | 0.80398
OSBALDWICK | OSBA_1 | NPgN | NPg DFES - Steady Progression | Total installed wind capacity (MW) | GSP | 2.8141 | 4.8725 | 7.9091 | 7.9138 | 7.9299 | 7.9472 | 8.1902 | 8.432 | 8.6799 | 8.9454 | 9.2512 | 9.604 | 9.9834 | 10.3758 | 10.7665 | 11.1492 | 11.5292 | 11.904 | 12.2755 | 12.6328 | 12.9742 | 13.3049 | 13.6222 | 13.9297 | 14.2205 | 14.505 | 14.7807 | 15.0424 | 15.2977 | 15.5388 | 15.7641 | 15.9753 | 16.176 | 16.365
POPPLETON | POPP_3 | NPgN | NPg DFES - Steady Progression | Total installed wind capacity (MW) | GSP | 5.0021 | 5.0021 | 5.0021 | 5.0026 | 5.0032 | 5.0038 | 5.0045 | 5.0054 | 5.0068 | 5.0091 | 5.013 | 5.0189 | 5.0259 | 5.0337 | 5.0414 | 5.0492 | 5.0569 | 5.0647 | 5.0724 | 5.0798 | 5.0868 | 5.0934 | 5.0997 | 5.1057 | 5.1114 | 5.1168 | 5.122 | 5.1268 | 5.1315 | 5.1357 | 5.1394 | 5.1428 | 5.1458 | 5.1486
SALTHOLME | SALH_1 | NPgN | NPg DFES - Steady Progression | Total installed wind capacity (MW) | GSP | 9.9486e-07 | 0.010418 | 0.02571 | 0.025676 | 0.025691 | 0.025707 | 0.026858 | 0.027981 | 0.02908 | 0.030163 | 0.031267 | 0.032387 | 0.03351 | 0.034617 | 0.035716 | 0.036775 | 0.03782 | 0.038837 | 0.03984 | 0.040813 | 0.041749 | 0.042669 | 0.04356 | 0.044436 | 0.045263 | 0.04609 | 0.046902 | 0.047674 | 0.048439 | 0.049186 | 0.049901 | 0.050586 | 0.051255 | 0.051903
SOUTH SHIELDS | SSHI_3 | NPgN | NPg DFES - Steady Progression | Total installed wind capacity (MW) | GSP | 0.012413 | 0.20158 | 0.31771 | 0.31746 | 0.31758 | 0.31772 | 0.32647 | 0.335 | 0.34338 | 0.35164 | 0.36008 | 0.36869 | 0.37733 | 0.38587 | 0.39435 | 0.40253 | 0.41059 | 0.41846 | 0.42621 | 0.43372 | 0.44095 | 0.44805 | 0.45493 | 0.46168 | 0.46806 | 0.47443 | 0.48069 | 0.48663 | 0.49252 | 0.49826 | 0.50376 | 0.50902 | 0.51415 | 0.51911
SPADEADAM | See BSP data for Breakdown | NPgN | NPg DFES - Steady Progression | Total installed wind capacity (MW) | GSP | 0.061154 | 0.34221 | 0.72366 | 0.72325 | 0.72413 | 0.72507 | 0.75436 | 0.78311 | 0.8117 | 0.84067 | 0.87157 | 0.90455 | 0.9386 | 0.97288 | 1.007 | 1.04 | 1.0728 | 1.1048 | 1.1365 | 1.1671 | 1.1965 | 1.2251 | 1.2528 | 1.2798 | 1.3053 | 1.3306 | 1.3553 | 1.3787 | 1.4018 | 1.424 | 1.4451 | 1.4651 | 1.4844 | 1.5029
SPENNYMOOR | SPEN_1 | NPgN | NPg DFES - Steady Progression | Total installed wind capacity (MW) | GSP | 75.0602 | 76.5029 | 78.6398 | 78.6412 | 78.6503 | 78.6601 | 78.8278 | 78.994 | 79.1627 | 79.3402 | 79.54 | 79.7653 | 80.0051 | 80.2512 | 80.4962 | 80.7356 | 80.9731 | 81.2069 | 81.4384 | 81.6614 | 81.8747 | 82.0817 | 82.2806 | 82.4738 | 82.6564 | 82.8357 | 83.0098 | 83.175 | 83.3367 | 83.4901 | 83.6341 | 83.7695 | 83.8988 | 84.0211
STELLA NORTH | STEN_1 | NPgN | NPg DFES - Steady Progression | Total installed wind capacity (MW) | GSP | 1.122e-05 | 1.0176 | 1.7291 | 1.728 | 1.7292 | 1.7306 | 1.7848 | 1.8378 | 1.8903 | 1.9428 | 1.9979 | 2.0555 | 2.1144 | 2.1732 | 2.2317 | 2.2882 | 2.3441 | 2.3988 | 2.4527 | 2.505 | 2.5551 | 2.6042 | 2.6515 | 2.698 | 2.7418 | 2.7853 | 2.828 | 2.8685 | 2.9085 | 2.9472 | 2.984 | 3.019 | 3.053 | 3.0857
STELLA SOUTH | STES_1 | NPgN | NPg DFES - Steady Progression | Total installed wind capacity (MW) | GSP | 28.6533 | 30.4609 | 33.129 | 33.127 | 33.1343 | 33.142 | 33.3473 | 33.5491 | 33.7508 | 33.9569 | 34.1794 | 34.4201 | 34.6705 | 34.9238 | 35.1758 | 35.4208 | 35.6633 | 35.9012 | 36.1364 | 36.3635 | 36.5811 | 36.7933 | 36.9978 | 37.1972 | 37.3856 | 37.5718 | 37.7535 | 37.9259 | 38.0954 | 38.258 | 38.4117 | 38.5574 | 38.6977 | 38.8316
TYNEMOUTH | TYNE_1 | NPgN | NPg DFES - Steady Progression | Total installed wind capacity (MW) | GSP | 0.0060135 | 0.38406 | 0.92197 | 0.92101 | 0.92182 | 0.9227 | 0.96354 | 1.0035 | 1.0428 | 1.082 | 1.1228 | 1.1651 | 1.208 | 1.2507 | 1.2932 | 1.3342 | 1.3748 | 1.4144 | 1.4535 | 1.4913 | 1.5277 | 1.5633 | 1.5977 | 1.6315 | 1.6633 | 1.6951 | 1.7262 | 1.7557 | 1.7849 | 1.8132 | 1.8402 | 1.866 | 1.891 | 1.9151
WEST BOLDON | WBOL_6 | NPgN | NPg DFES - Steady Progression | Total installed wind capacity (MW) | GSP | 4.5035 | 4.8499 | 5.3583 | 5.3573 | 5.358 | 5.3587 | 5.3972 | 5.4348 | 5.4718 | 5.5086 | 5.5465 | 5.5857 | 5.6252 | 5.6645 | 5.7036 | 5.7412 | 5.7785 | 5.8148 | 5.8506 | 5.8853 | 5.9187 | 5.9514 | 5.9831 | 6.0141 | 6.0434 | 6.0726 | 6.1013 | 6.1285 | 6.1555 | 6.1816 | 6.2066 | 6.2305 | 6.2537 | 6.2761
BRADFORD WEST | BRAW_1 | NPgY | NPg DFES - Steady Progression | Total installed wind capacity (MW) | GSP | 25.6077 | 25.6817 | 25.6985 | 25.7441 | 25.7949 | 25.8505 | 25.9119 | 25.9917 | 26.1109 | 26.3138 | 26.6587 | 27.1764 | 27.7973 | 28.4801 | 29.1633 | 29.8466 | 30.5298 | 31.2128 | 31.8958 | 32.5446 | 33.1611 | 33.747 | 34.3032 | 34.832 | 35.3342 | 35.8111 | 36.2645 | 36.6949 | 37.1039 | 37.4718 | 37.803 | 38.1011 | 38.3697 | 38.6107
CAMBLESFORTH | CAMB_01 | NPgY | NPg DFES - Steady Progression | Total installed wind capacity (MW) | GSP | 118.9452 | 118.9624 | 118.9663 | 118.9734 | 118.9812 | 118.9898 | 118.9992 | 119.0115 | 119.0299 | 119.0612 | 119.1143 | 119.1941 | 119.2899 | 119.3951 | 119.5004 | 119.6057 | 119.711 | 119.8163 | 119.9216 | 120.0216 | 120.1167 | 120.207 | 120.2927 | 120.3742 | 120.4516 | 120.5251 | 120.595 | 120.6614 | 120.7244 | 120.7811 | 120.8322 | 120.8781 | 120.9195 | 120.9567
CREYKE BECK | CREB_1 | NPgY | NPg DFES - Steady Progression | Total installed wind capacity (MW) | GSP | 169.2621 | 169.685 | 180.7975 | 180.8173 | 180.8819 | 180.9526 | 181.8601 | 182.7758 | 183.7148 | 184.7298 | 185.9137 | 187.283 | 188.7722 | 190.3093 | 191.8317 | 193.3466 | 194.846 | 196.3223 | 197.7719 | 199.1664 | 200.5313 | 201.8192 | 203.0654 | 204.2691 | 205.4161 | 206.5348 | 207.6082 | 208.6334 | 209.6389 | 210.5654 | 211.4377 | 212.2601 | 213.0374 | 213.772
DRAX | DRAX_YEDL | NPgY | NPg DFES - Steady Progression | Total installed wind capacity (MW) | GSP | 35.2532 | 35.276 | 35.2812 | 35.2911 | 35.3021 | 35.3142 | 35.3275 | 35.3448 | 35.3707 | 35.4147 | 35.4896 | 35.602 | 35.7368 | 35.8851 | 36.0334 | 36.1818 | 36.3301 | 36.4784 | 36.6267 | 36.7675 | 36.9014 | 37.0286 | 37.1493 | 37.2641 | 37.3732 | 37.4767 | 37.5751 | 37.6686 | 37.7574 | 37.8373 | 37.9092 | 37.9739 | 38.0322 | 38.0845
ELLAND | ELLA_1 | NPgY | NPg DFES - Steady Progression | Total installed wind capacity (MW) | GSP | 41.5117 | 41.6028 | 41.6235 | 41.637 | 41.652 | 41.6685 | 41.6866 | 41.7102 | 41.7455 | 41.8055 | 41.9075 | 42.0606 | 42.2442 | 42.4461 | 42.6481 | 42.8502 | 43.0522 | 43.2542 | 43.4562 | 43.6481 | 43.8304 | 44.0036 | 44.1681 | 44.3245 | 44.473 | 44.614 | 44.7481 | 44.8754 | 44.9963 | 45.1051 | 45.2031 | 45.2912 | 45.3706 | 45.4419
FERRYBRIDGE A | FERRA2 | NPgY | NPg DFES - Steady Progression | Total installed wind capacity (MW) | GSP | 1.6225 | 1.6611 | 2.9591 | 2.9591 | 2.9641 | 2.9696 | 3.0727 | 3.1758 | 3.2797 | 3.3883 | 3.5094 | 3.6435 | 3.7865 | 3.9319 | 4.0756 | 4.2184 | 4.3594 | 4.4977 | 4.6329 | 4.7634 | 4.892 | 5.0131 | 5.1309 | 5.2451 | 5.354 | 5.4609 | 5.5636 | 5.6619 | 5.7589 | 5.8488 | 5.9341 | 6.0153 | 6.0927 | 6.1666
FERRYBRIDGE B | FERRB9 | NPgY | NPg DFES - Steady Progression | Total installed wind capacity (MW) | GSP | 11.5411 | 11.585 | 14.7305 | 14.7327 | 14.7473 | 14.7633 | 15.017 | 15.2716 | 15.53 | 15.8036 | 16.1148 | 16.4658 | 16.8431 | 17.2295 | 17.6117 | 17.9917 | 18.3673 | 18.7363 | 19.0978 | 19.4461 | 19.7884 | 20.1111 | 20.4242 | 20.7272 | 21.016 | 21.2987 | 21.5703 | 21.8299 | 22.0854 | 22.3216 | 22.5451 | 22.7568 | 22.9579 | 23.149
GRIMSBY WEST | GRIW_1 | NPgY | NPg DFES - Steady Progression | Total installed wind capacity (MW) | GSP | 25.8316 | 25.861 | 25.8676 | 25.8744 | 25.8819 | 25.8902 | 25.8993 | 25.9111 | 25.9288 | 25.9589 | 26.0101 | 26.0869 | 26.1791 | 26.2804 | 26.3818 | 26.4832 | 26.5846 | 26.6859 | 26.7873 | 26.8836 | 26.975 | 27.062 | 27.1445 | 27.223 | 27.2975 | 27.3683 | 27.4356 | 27.4995 | 27.5601 | 27.6147 | 27.6639 | 27.7081 | 27.748 | 27.7837
JORDANTHORPE | JORD_3 | NPgY | NPg DFES - Steady Progression | Total installed wind capacity (MW) | GSP | 0.024795 | 0.025386 | 0.22526 | 0.2261 | 0.22781 | 0.22969 | 0.24679 | 0.26424 | 0.28254 | 0.3031 | 0.32823 | 0.35856 | 0.39217 | 0.4273 | 0.46217 | 0.4969 | 0.53135 | 0.56538 | 0.59893 | 0.63111 | 0.66241 | 0.692 | 0.72051 | 0.74795 | 0.77409 | 0.79944 | 0.82373 | 0.84689 | 0.86947 | 0.89019 | 0.90952 | 0.9276 | 0.94455 | 0.96044
KEADBY | KEAD_YEDL | NPgY | NPg DFES - Steady Progression | Total installed wind capacity (MW) | GSP | 145.0277 | 145.1576 | 145.1871 | 145.2223 | 145.2615 | 145.3044 | 145.3518 | 145.4134 | 145.5054 | 145.662 | 145.9282 | 146.3278 | 146.8071 | 147.3342 | 147.8615 | 148.3889 | 148.9162 | 149.4435 | 149.9707 | 150.4715 | 150.9473 | 151.3996 | 151.8289 | 152.237 | 152.6247 | 152.9928 | 153.3427 | 153.675 | 153.9907 | 154.2746 | 154.5303 | 154.7604 | 154.9677 | 155.1538
KIRKSTALL B | KIRKB1 | NPgY | NPg DFES - Steady Progression | Total installed wind capacity (MW) | GSP | 2.5624 | 2.5638 | 6.7633 | 6.7529 | 6.7575 | 6.7625 | 7.0842 | 7.4018 | 7.7127 | 8.0196 | 8.3349 | 8.6527 | 8.9755 | 9.2923 | 9.6032 | 9.9112 | 10.2134 | 10.5069 | 10.7901 | 11.0659 | 11.3431 | 11.603 | 11.8588 | 12.1091 | 12.3483 | 12.5867 | 12.8171 | 13.0382 | 13.2602 | 13.4683 | 13.6702 | 13.8662 | 14.0566 | 14.2416
NEEPSEND | NEEP_3 | NPgY | NPg DFES - Steady Progression | Total installed wind capacity (MW) | GSP | 0.029215 | 0.029911 | 0.078127 | 0.0797 | 0.081636 | 0.083754 | 0.089713 | 0.096305 | 0.10428 | 0.11532 | 0.13172 | 0.15455 | 0.18127 | 0.21022 | 0.23911 | 0.26797 | 0.29676 | 0.32545 | 0.35402 | 0.38123 | 0.40726 | 0.43197 | 0.45552 | 0.47799 | 0.49935 | 0.51976 | 0.53921 | 0.5577 | 0.57541 | 0.59143 | 0.60603 | 0.61932 | 0.63146 | 0.64251
NORTON LEES | NORL_3 | NPgY | NPg DFES - Steady Progression | Total installed wind capacity (MW) | GSP | 0.0060433 | 0.0061872 | 0.053803 | 0.055361 | 0.057278 | 0.059375 | 0.065275 | 0.071802 | 0.079702 | 0.09063 | 0.10687 | 0.12947 | 0.15593 | 0.18459 | 0.21319 | 0.24177 | 0.27028 | 0.29868 | 0.32697 | 0.35391 | 0.37969 | 0.40415 | 0.42747 | 0.44972 | 0.47087 | 0.49108 | 0.51033 | 0.52864 | 0.54617 | 0.56204 | 0.57649 | 0.58965 | 0.60167 | 0.61262
PITSMOOR 3/4 | PITS_BB_B | NPgY | NPg DFES - Steady Progression | Total installed wind capacity (MW) | GSP | 0 | 0 | 0.021963 | 0.022658 | 0.023515 | 0.024453 | 0.027143 | 0.030113 | 0.033695 | 0.038629 | 0.045937 | 0.056093 | 0.06797 | 0.080828 | 0.093663 | 0.10649 | 0.11927 | 0.13202 | 0.1447 | 0.15679 | 0.16836 | 0.17933 | 0.18979 | 0.19978 | 0.20927 | 0.21834 | 0.22698 | 0.2352 | 0.24307 | 0.2502 | 0.25669 | 0.2626 | 0.268 | 0.27293
SALTEND NORTH | SALT_1 | NPgY | NPg DFES - Steady Progression | Total installed wind capacity (MW) | GSP | 37.3787 | 37.4888 | 37.5138 | 37.5207 | 37.5283 | 37.5367 | 37.5459 | 37.558 | 37.5759 | 37.6065 | 37.6584 | 37.7364 | 37.83 | 37.9328 | 38.0358 | 38.1387 | 38.2416 | 38.3445 | 38.4474 | 38.5452 | 38.638 | 38.7263 | 38.8101 | 38.8898 | 38.9654 | 39.0373 | 39.1056 | 39.1704 | 39.232 | 39.2875 | 39.3374 | 39.3823 | 39.4227 | 39.459
SHEFFIELD CITY | SHEC_3 | NPgY | NPg DFES - Steady Progression | Total installed wind capacity (MW) | GSP | 0.0034328 | 0.0035146 | 0.025232 | 0.025942 | 0.026817 | 0.027773 | 0.030463 | 0.03344 | 0.037043 | 0.042026 | 0.04943 | 0.05974 | 0.071805 | 0.084873 | 0.097918 | 0.11095 | 0.12395 | 0.1369 | 0.1498 | 0.16209 | 0.17384 | 0.185 | 0.19563 | 0.20578 | 0.21542 | 0.22464 | 0.23342 | 0.24177 | 0.24976 | 0.257 | 0.26359 | 0.26959 | 0.27507 | 0.28006
SKELTON GRANGE | SKLGB1 | NPgY | NPg DFES - Steady Progression | Total installed wind capacity (MW) | GSP | 0.40444 | 0.41407 | 7.8919 | 7.8806 | 7.8938 | 7.9082 | 8.4275 | 8.9424 | 9.4512 | 9.9632 | 10.5052 | 11.0713 | 11.6573 | 12.2408 | 12.8151 | 13.3848 | 13.9453 | 14.4917 | 15.0219 | 15.5363 | 16.0492 | 16.531 | 17.0027 | 17.4626 | 17.9017 | 18.3366 | 18.756 | 19.1579 | 19.5589 | 19.9329 | 20.2928 | 20.6394 | 20.9736 | 21.2961
TEMPLEBOROUGH 275/33KV | TEMP_3 | NPgY | NPg DFES - Steady Progression | Total installed wind capacity (MW) | GSP | 0 | 0 | 0.20941 | 0.20888 | 0.2091 | 0.20935 | 0.22539 | 0.24121 | 0.2567 | 0.27198 | 0.28766 | 0.30345 | 0.31947 | 0.33518 | 0.3506 | 0.36588 | 0.38086 | 0.39541 | 0.40945 | 0.42313 | 0.43687 | 0.44976 | 0.46245 | 0.47487 | 0.48673 | 0.49856 | 0.50999 | 0.52097 | 0.53199 | 0.54232 | 0.55235 | 0.56208 | 0.57155 | 0.58074
THURCROFT | THUR_6 | NPgY | NPg DFES - Steady Progression | Total installed wind capacity (MW) | GSP | 24.0745 | 24.0758 | 24.666 | 24.6715 | 24.6799 | 24.689 | 24.7436 | 24.8003 | 24.8621 | 24.9361 | 25.0328 | 25.1562 | 25.2959 | 25.4442 | 25.5918 | 25.739 | 25.8853 | 26.0304 | 26.174 | 26.3114 | 26.4441 | 26.5697 | 26.6902 | 26.8057 | 26.9157 | 27.0217 | 27.123 | 27.2195 | 27.3129 | 27.3981 | 27.4768 | 27.5497 | 27.6172 | 27.6799
WEST MELTON SECTION 3 | WMEL_BB3 | NPgY | NPg DFES - Steady Progression | Total installed wind capacity (MW) | GSP | 16.6386 | 16.6751 | 17.7851 | 17.7924 | 17.8048 | 17.8184 | 17.9163 | 18.0172 | 18.125 | 18.2502 | 18.4089 | 18.6063 | 18.8278 | 19.0612 | 19.2933 | 19.5246 | 19.7543 | 19.9818 | 20.2065 | 20.4217 | 20.6302 | 20.8275 | 21.0171 | 21.1992 | 21.3726 | 21.5401 | 21.7004 | 21.8533 | 22.0016 | 22.1372 | 22.2631 | 22.3802 | 22.4893 | 22.5909
WEST MELTON / THORPE MARSH | WMEL_THOM | NPgY | NPg DFES - Steady Progression | Total installed wind capacity (MW) | GSP | 67.1801 | 67.2059 | 67.2117 | 67.2277 | 67.2454 | 67.2649 | 67.2864 | 67.3143 | 67.356 | 67.427 | 67.5477 | 67.7288 | 67.9461 | 68.185 | 68.4241 | 68.6632 | 68.9022 | 69.1412 | 69.3802 | 69.6072 | 69.8229 | 70.028 | 70.2226 | 70.4076 | 70.5833 | 70.7502 | 70.9088 | 71.0595 | 71.2025 | 71.3313 | 71.4472 | 71.5515 | 71.6455 | 71.7298
WINCOBANK | WIBA_3 | NPgY | NPg DFES - Steady Progression | Total installed wind capacity (MW) | GSP | 1.853 | 1.853 | 2.1068 | 2.1063 | 2.1068 | 2.1074 | 2.1271 | 2.1466 | 2.1658 | 2.1852 | 2.2057 | 2.227 | 2.249 | 2.2709 | 2.2924 | 2.3138 | 2.3348 | 2.3553 | 2.3752 | 2.3945 | 2.4137 | 2.4318 | 2.4495 | 2.4668 | 2.4832 | 2.4996 | 2.5153 | 2.5304 | 2.5455 | 2.5596 | 2.5731 | 2.5861 | 2.5987 | 2.6109
PITSMOOR 1/2 | PITS_BB_A | NPgY | NPg DFES - Steady Progression | Total installed wind capacity (MW) | GSP | 0 | 0 | 0 | 0 | 0 | 0 | 0 | 0 | 0 | 0 | 0 | 0 | 0 | 0 | 0 | 0 | 0 | 0 | 0 | 0 | 0 | 0 | 0 | 0 | 0 | 0 | 0 | 0 | 0 | 0 | 0 | 0 | 0 | 0

## Large I&C Solar Generation_GSP
Grid Supply Point (GSP) Name | GSP_ID | Northern Powergrid Licence Area | Scenario name | Output parameter_Unit | Substation Type in Forecasting Model | 2017 | 2018 | 2019 | 2020 | 2021 | 2022 | 2023 | 2024 | 2025 | 2026 | 2027 | 2028 | 2029 | 2030 | 2031 | 2032 | 2033 | 2034 | 2035 | 2036 | 2037 | 2038 | 2039 | 2040 | 2041 | 2042 | 2043 | 2044 | 2045 | 2046 | 2047 | 2048 | 2049 | 2050
BLYTH 66kV | BLYTB1 | NPgN | NPg DFES - Community Renewables | Total installed PV capacity - I&C and large (MW) | GSP | 1.1119 | 1.2203 | 1.3439 | 1.6559 | 2.2049 | 3.0605 | 4.1349 | 5.3525 | 6.6375 | 7.95 | 9.3234 | 10.7881 | 12.3637 | 14.1649 | 16.162 | 18.3562 | 20.9905 | 23.3365 | 25.3605 | 27.2226 | 28.7275 | 29.8362 | 30.7234 | 31.3575 | 31.8198 | 32.1855 | 32.5152 | 32.817 | 33.0895 | 33.3407 | 33.5716 | 33.7829 | 33.9775 | 34.1595
BLYTH 132kV | BLYTH132 | NPgN | NPg DFES - Community Renewables | Total installed PV capacity - I&C and large (MW) | GSP | 0.9223 | 1.0123 | 1.1148 | 1.3145 | 1.6778 | 2.2691 | 3.0254 | 3.8898 | 4.7937 | 5.7127 | 6.6938 | 7.7583 | 8.9175 | 10.2666 | 11.7898 | 13.4898 | 15.5612 | 17.3996 | 18.9773 | 20.4268 | 21.5863 | 22.4234 | 23.083 | 23.5387 | 23.8683 | 24.1318 | 24.3665 | 24.5791 | 24.7685 | 24.9414 | 25.0986 | 25.2407 | 25.3702 | 25.4906
FOURSTONES | FOUR_1 | NPgN | NPg DFES - Community Renewables | Total installed PV capacity - I&C and large (MW) | GSP | 0.24437 | 0.26821 | 0.29537 | 0.36241 | 0.48066 | 0.66562 | 0.89823 | 1.1621 | 1.4403 | 1.7243 | 2.022 | 2.34 | 2.6824 | 3.0745 | 3.51 | 3.9891 | 4.5651 | 5.0779 | 5.5201 | 5.9269 | 6.2554 | 6.4969 | 6.6899 | 6.8274 | 6.9276 | 7.007 | 7.0784 | 7.1438 | 7.2027 | 7.257 | 7.3068 | 7.3524 | 7.3943 | 7.4335
HARTMOOR | HARM_6 | NPgN | NPg DFES - Community Renewables | Total installed PV capacity - I&C and large (MW) | GSP | 0.94703 | 1.0113 | 1.0845 | 1.2657 | 1.5853 | 2.0849 | 2.7131 | 3.4256 | 4.1769 | 4.9441 | 5.7481 | 6.6067 | 7.5311 | 8.5896 | 9.7648 | 11.0577 | 12.6119 | 13.9955 | 15.1888 | 16.2865 | 17.1728 | 17.8247 | 18.3457 | 18.7171 | 18.9877 | 19.2019 | 19.3949 | 19.5713 | 19.7305 | 19.8772 | 20.0118 | 20.135 | 20.2483 | 20.3542
HAWTHORN PIT GRID | HAWP_6 | NPgN | NPg DFES - Community Renewables | Total installed PV capacity - I&C and large (MW) | GSP | 9.359 | 9.5088 | 9.6794 | 9.9069 | 10.3482 | 11.1224 | 12.1418 | 13.322 | 14.5391 | 15.7675 | 17.12 | 18.6248 | 20.292 | 22.2799 | 24.5784 | 27.1951 | 30.4407 | 33.3095 | 35.7558 | 37.9997 | 39.7718 | 41.0186 | 41.9809 | 42.6148 | 43.0678 | 43.4355 | 43.7572 | 44.0441 | 44.2945 | 44.5193 | 44.72 | 44.8978 | 45.0568 | 45.2026
KNARESBOROUGH | KNARE_111 | NPgN | NPg DFES - Community Renewables | Total installed PV capacity - I&C and large (MW) | GSP | 16.0032 | 16.429 | 16.9141 | 17.5051 | 18.6731 | 20.7627 | 23.534 | 26.7525 | 30.0605 | 33.3931 | 37.0898 | 41.2268 | 45.8279 | 51.3437 | 57.7539 | 65.0816 | 74.2035 | 82.2598 | 89.1206 | 95.4115 | 100.3669 | 103.8343 | 106.4986 | 108.2348 | 109.4721 | 110.4801 | 111.3582 | 112.1385 | 112.8157 | 113.4216 | 113.9599 | 114.4342 | 114.856 | 115.2418
LACKENBY | LACK_6 | NPgN | NPg DFES - Community Renewables | Total installed PV capacity - I&C and large (MW) | GSP | 13.8085 | 13.9069 | 14.019 | 14.3115 | 14.8242 | 15.6193 | 16.6155 | 17.7433 | 18.9349 | 20.1526 | 21.4238 | 22.7765 | 24.2293 | 25.8865 | 27.7194 | 29.7288 | 32.1366 | 34.2818 | 36.1339 | 37.8382 | 39.2175 | 40.2364 | 41.0534 | 41.6398 | 42.0678 | 42.4059 | 42.7112 | 42.991 | 43.2441 | 43.4777 | 43.6926 | 43.8895 | 44.0712 | 44.2412
NORTON | NORT_1 | NPgN | NPg DFES - Community Renewables | Total installed PV capacity - I&C and large (MW) | GSP | 60.0838 | 60.7533 | 61.516 | 62.7011 | 64.936 | 68.7338 | 73.6749 | 79.3658 | 85.2679 | 91.2423 | 97.7389 | 104.8947 | 112.7687 | 122.0694 | 132.7258 | 144.7667 | 159.6023 | 172.7353 | 183.9611 | 194.2642 | 202.4403 | 208.2496 | 212.7692 | 215.8031 | 217.9817 | 219.7391 | 221.2879 | 222.678 | 223.9012 | 225.0074 | 226.0022 | 226.8914 | 227.6927 | 228.4319
OFFERTON | OFFE_3 | NPgN | NPg DFES - Community Renewables | Total installed PV capacity - I&C and large (MW) | GSP | 0.15637 | 0.17162 | 0.189 | 0.27666 | 0.42201 | 0.62995 | 0.88091 | 1.16 | 1.4606 | 1.7708 | 2.081 | 2.3983 | 2.7293 | 3.09 | 3.4696 | 3.867 | 4.3217 | 4.7313 | 5.0909 | 5.4231 | 5.7005 | 5.9176 | 6.0989 | 6.24 | 6.3449 | 6.4259 | 6.501 | 6.5714 | 6.6368 | 6.6984 | 6.7563 | 6.8105 | 6.8615 | 6.9098
OSBALDWICK | OSBA_1 | NPgN | NPg DFES - Community Renewables | Total installed PV capacity - I&C and large (MW) | GSP | 8.6706 | 9.1272 | 9.6473 | 10.4041 | 11.8481 | 14.335 | 17.5873 | 21.3415 | 25.2255 | 29.1521 | 33.445 | 38.1939 | 43.435 | 49.6513 | 56.8023 | 64.9091 | 74.9271 | 83.7894 | 91.3567 | 98.3 | 103.7984 | 107.6881 | 110.7038 | 112.7117 | 114.1505 | 115.3143 | 116.3367 | 117.2519 | 118.0542 | 118.7776 | 119.4262 | 120.0038 | 120.5225 | 120.9999
POPPLETON | POPP_3 | NPgN | NPg DFES - Community Renewables | Total installed PV capacity - I&C and large (MW) | GSP | 0.43887 | 0.48168 | 0.53045 | 0.61295 | 0.76631 | 1.0226 | 1.3539 | 1.7343 | 2.1301 | 2.5314 | 2.9648 | 3.4395 | 3.9597 | 4.5709 | 5.2675 | 6.051 | 7.0125 | 7.8645 | 8.5938 | 9.2634 | 9.7963 | 10.1771 | 10.4748 | 10.6768 | 10.8222 | 10.9391 | 11.0425 | 11.1357 | 11.2181 | 11.2929 | 11.3604 | 11.421 | 11.4759 | 11.5266
SALTHOLME | SALH_1 | NPgN | NPg DFES - Community Renewables | Total installed PV capacity - I&C and large (MW) | GSP | 0.056425 | 0.061929 | 0.068199 | 0.08216 | 0.1071 | 0.14676 | 0.19701 | 0.25418 | 0.31425 | 0.37548 | 0.44016 | 0.50972 | 0.58499 | 0.6718 | 0.76892 | 0.87646 | 1.0065 | 1.1222 | 1.2217 | 1.3132 | 1.3867 | 1.4404 | 1.483 | 1.5129 | 1.5347 | 1.552 | 1.5675 | 1.5816 | 1.5942 | 1.6059 | 1.6165 | 1.6262 | 1.635 | 1.6433
SOUTH SHIELDS | SSHI_3 | NPgN | NPg DFES - Community Renewables | Total installed PV capacity - I&C and large (MW) | GSP | 0.59586 | 0.65398 | 0.72019 | 0.8311 | 1.0376 | 1.3834 | 1.8306 | 2.3444 | 2.8788 | 3.4205 | 4.0059 | 4.6475 | 5.3511 | 6.1782 | 7.1214 | 8.183 | 9.4863 | 10.641 | 11.6293 | 12.5366 | 13.2585 | 13.774 | 14.1767 | 14.4496 | 14.6461 | 14.8041 | 14.9438 | 15.0696 | 15.1807 | 15.2816 | 15.3726 | 15.4543 | 15.5282 | 15.5965
SPADEADAM | See BSP data for Breakdown | NPgN | NPg DFES - Community Renewables | Total installed PV capacity - I&C and large (MW) | GSP | 0.066757 | 0.073269 | 0.080687 | 0.10632 | 0.15001 | 0.21518 | 0.29541 | 0.38549 | 0.48152 | 0.58011 | 0.681 | 0.78647 | 0.89829 | 1.0234 | 1.1588 | 1.3045 | 1.476 | 1.6294 | 1.7627 | 1.8856 | 1.9863 | 2.0625 | 2.1246 | 2.1709 | 2.2049 | 2.2315 | 2.2559 | 2.2784 | 2.299 | 2.3182 | 2.3361 | 2.3526 | 2.368 | 2.3825
SPENNYMOOR | SPEN_1 | NPgN | NPg DFES - Community Renewables | Total installed PV capacity - I&C and large (MW) | GSP | 3.5293 | 3.8736 | 4.2658 | 4.9099 | 6.1131 | 8.1354 | 10.7553 | 13.767 | 16.897 | 20.0687 | 23.502 | 27.2698 | 31.4053 | 36.2729 | 41.8307 | 48.0925 | 55.7877 | 62.6039 | 68.4356 | 73.7892 | 78.0455 | 81.0811 | 83.4499 | 85.0511 | 86.203 | 87.1301 | 87.9492 | 88.6862 | 89.3367 | 89.9263 | 90.458 | 90.9346 | 91.3654 | 91.7635
STELLA NORTH | STEN_1 | NPgN | NPg DFES - Community Renewables | Total installed PV capacity - I&C and large (MW) | GSP | 2.0532 | 2.2535 | 2.4816 | 2.8928 | 3.6495 | 4.899 | 6.5064 | 8.3483 | 10.2691 | 12.2189 | 14.3138 | 16.5985 | 19.0954 | 22.0167 | 25.3322 | 29.049 | 33.5959 | 37.6276 | 41.0826 | 44.2557 | 46.7866 | 48.6035 | 50.0287 | 51.0035 | 51.7069 | 52.2708 | 52.7713 | 53.2233 | 53.6242 | 53.9891 | 54.3196 | 54.6174 | 54.8876 | 55.1381
STELLA SOUTH | STES_1 | NPgN | NPg DFES - Community Renewables | Total installed PV capacity - I&C and large (MW) | GSP | 6.1793 | 6.3773 | 6.6028 | 6.9898 | 7.7075 | 8.9037 | 10.4481 | 12.2209 | 14.0662 | 15.9377 | 17.9564 | 20.1652 | 22.5847 | 25.4244 | 28.6576 | 32.2919 | 36.7487 | 40.6982 | 44.0799 | 47.185 | 49.6573 | 51.426 | 52.8096 | 53.7501 | 54.4276 | 54.9718 | 55.4538 | 55.8882 | 56.2725 | 56.6215 | 56.9369 | 57.2203 | 57.4769 | 57.7145
TYNEMOUTH | TYNE_1 | NPgN | NPg DFES - Community Renewables | Total installed PV capacity - I&C and large (MW) | GSP | 1.3249 | 1.4542 | 1.6014 | 1.8496 | 2.3112 | 3.0831 | 4.0812 | 5.2276 | 6.42 | 7.629 | 8.935 | 10.3657 | 11.9341 | 13.777 | 15.8778 | 18.2415 | 21.1426 | 23.713 | 25.9131 | 27.9332 | 29.5406 | 30.6891 | 31.5865 | 32.1952 | 32.6335 | 32.9858 | 33.2975 | 33.5782 | 33.8264 | 34.0515 | 34.2548 | 34.4374 | 34.6025 | 34.7553
WEST BOLDON | WBOL_6 | NPgN | NPg DFES - Community Renewables | Total installed PV capacity - I&C and large (MW) | GSP | 2.4811 | 2.7232 | 2.9989 | 3.419 | 4.2139 | 5.5701 | 7.3372 | 9.3739 | 11.4847 | 13.6204 | 15.9466 | 18.5122 | 21.3377 | 24.6793 | 28.5127 | 32.8484 | 38.1952 | 42.9274 | 46.9711 | 50.6821 | 53.6252 | 55.7135 | 57.3365 | 58.4233 | 59.2033 | 59.833 | 60.3874 | 60.8846 | 61.3216 | 61.7165 | 62.0713 | 62.388 | 62.6732 | 62.9361
BRADFORD WEST | BRAW_1 | NPgY | NPg DFES - Community Renewables | Total installed PV capacity - I&C and large (MW) | GSP | 3.9638 | 4.239 | 4.6139 | 6.0105 | 8.2453 | 11.4358 | 15.2895 | 19.5684 | 24.1752 | 28.9355 | 33.6906 | 38.5605 | 43.6261 | 49.1531 | 54.9632 | 61.041 | 67.996 | 74.2625 | 79.7642 | 84.846 | 89.092 | 92.4165 | 95.1882 | 97.355 | 98.9642 | 100.2045 | 101.3626 | 102.4344 | 103.4415 | 104.3854 | 105.2707 | 106.1052 | 106.894 | 107.6294
CAMBLESFORTH | CAMB_01 | NPgY | NPg DFES - Community Renewables | Total installed PV capacity - I&C and large (MW) | GSP | 0.76931 | 0.8271 | 0.90583 | 1.1323 | 1.4977 | 2.034 | 2.6909 | 3.4249 | 4.2094 | 5.0174 | 5.8374 | 6.6901 | 7.5869 | 8.5837 | 9.6531 | 10.7939 | 12.1258 | 13.3201 | 14.3611 | 15.3208 | 16.1121 | 16.7169 | 17.2127 | 17.5884 | 17.8655 | 18.0809 | 18.2803 | 18.4627 | 18.6329 | 18.791 | 18.9382 | 19.076 | 19.2056 | 19.3254
CREYKE BECK | CREB_1 | NPgY | NPg DFES - Community Renewables | Total installed PV capacity - I&C and large (MW) | GSP | 26.4064 | 27.449 | 28.8693 | 31.1529 | 34.937 | 41.0037 | 48.7415 | 57.5438 | 66.7588 | 76.1612 | 86.135 | 96.9322 | 108.6079 | 122.1665 | 137.3939 | 154.3169 | 174.8753 | 193.1432 | 208.8367 | 223.2525 | 234.819 | 243.2139 | 249.8311 | 254.4678 | 257.8231 | 260.4937 | 262.9072 | 265.0486 | 267.0017 | 268.7733 | 270.3819 | 271.8583 | 273.2237 | 274.4506
DRAX | DRAX_YEDL | NPgY | NPg DFES - Community Renewables | Total installed PV capacity - I&C and large (MW) | GSP | 1.3175 | 1.3789 | 1.4626 | 1.767 | 2.2545 | 2.952 | 3.7954 | 4.7325 | 5.7407 | 6.7822 | 7.824 | 8.8923 | 10.0046 | 11.2202 | 12.5004 | 13.842 | 15.38 | 16.7652 | 17.9805 | 19.1028 | 20.0394 | 20.7712 | 21.3804 | 21.8553 | 22.2078 | 22.4797 | 22.7334 | 22.968 | 23.1882 | 23.3945 | 23.5879 | 23.77 | 23.9422 | 24.1025
ELLAND | ELLA_1 | NPgY | NPg DFES - Community Renewables | Total installed PV capacity - I&C and large (MW) | GSP | 3.6783 | 3.9245 | 4.26 | 4.7934 | 5.678 | 7.0991 | 8.9132 | 10.9776 | 13.1379 | 15.3417 | 17.6816 | 20.2168 | 22.9597 | 26.1476 | 29.7309 | 33.7161 | 38.5605 | 42.8645 | 46.5611 | 49.9565 | 52.6796 | 54.6542 | 56.2094 | 57.2976 | 58.0847 | 58.7115 | 59.2776 | 59.7796 | 60.2373 | 60.6522 | 61.0287 | 61.3741 | 61.6934 | 61.9801
FERRYBRIDGE A | FERRA2 | NPgY | NPg DFES - Community Renewables | Total installed PV capacity - I&C and large (MW) | GSP | 1.4135 | 1.5002 | 1.6182 | 1.7991 | 2.0998 | 2.5861 | 3.2089 | 3.9186 | 4.66 | 5.4159 | 6.221 | 7.0958 | 8.0439 | 9.1489 | 10.3944 | 11.7828 | 13.4743 | 14.9764 | 16.2655 | 17.4493 | 18.3972 | 19.0825 | 19.621 | 19.9957 | 20.2665 | 20.4824 | 20.6772 | 20.8495 | 21.0063 | 21.1482 | 21.2767 | 21.3944 | 21.5031 | 21.6004
FERRYBRIDGE B | FERRB9 | NPgY | NPg DFES - Community Renewables | Total installed PV capacity - I&C and large (MW) | GSP | 26.8329 | 27.0905 | 27.4414 | 27.9727 | 28.8564 | 30.2895 | 32.1262 | 34.2199 | 36.4065 | 38.6351 | 41.0113 | 43.5953 | 46.3977 | 49.6668 | 53.3546 | 57.4688 | 62.4846 | 66.9379 | 70.7588 | 74.2675 | 77.0756 | 79.1037 | 80.6961 | 81.8026 | 82.6016 | 83.2392 | 83.8139 | 84.322 | 84.7842 | 85.2022 | 85.5805 | 85.9269 | 86.2465 | 86.5325
GRIMSBY WEST | GRIW_1 | NPgY | NPg DFES - Community Renewables | Total installed PV capacity - I&C and large (MW) | GSP | 3.8958 | 4.1884 | 4.5871 | 4.9783 | 5.6515 | 6.8543 | 8.4563 | 10.3117 | 12.2141 | 14.1363 | 16.2679 | 18.663 | 21.3161 | 24.5088 | 28.2195 | 32.4628 | 37.7525 | 42.4255 | 46.4029 | 50.0476 | 52.9188 | 54.9264 | 56.4612 | 57.466 | 58.1801 | 58.7612 | 59.2747 | 59.7164 | 60.1099 | 60.4573 | 60.7639 | 61.0383 | 61.2868 | 61.5016
JORDANTHORPE | JORD_3 | NPgY | NPg DFES - Community Renewables | Total installed PV capacity - I&C and large (MW) | GSP | 0.17974 | 0.19324 | 0.21163 | 0.26177 | 0.3428 | 0.46254 | 0.60967 | 0.77433 | 0.95 | 1.1308 | 1.3149 | 1.5071 | 1.7097 | 1.9358 | 2.1793 | 2.4402 | 2.7461 | 3.0201 | 3.2585 | 3.4783 | 3.6589 | 3.7964 | 3.9086 | 3.9931 | 4.0553 | 4.1038 | 4.1485 | 4.1894 | 4.2274 | 4.2627 | 4.2955 | 4.3261 | 4.3549 | 4.3814
KEADBY | KEAD_YEDL | NPgY | NPg DFES - Community Renewables | Total installed PV capacity - I&C and large (MW) | GSP | 78.2192 | 78.829 | 79.6596 | 81.0279 | 83.2919 | 86.9054 | 91.5054 | 96.7339 | 102.2128 | 107.8056 | 113.726 | 120.1239 | 127.0341 | 135.0439 | 144.0232 | 153.9869 | 166.0733 | 176.8165 | 186.0508 | 194.5343 | 201.348 | 206.3033 | 210.2155 | 212.9661 | 214.9583 | 216.5422 | 217.9752 | 219.2484 | 220.4109 | 221.4666 | 222.4264 | 223.3082 | 224.1244 | 224.8588
KIRKSTALL B | KIRKB1 | NPgY | NPg DFES - Community Renewables | Total installed PV capacity - I&C and large (MW) | GSP | 2.3194 | 2.4508 | 2.6298 | 2.8339 | 3.1805 | 3.7776 | 4.5619 | 5.4651 | 6.3973 | 7.3421 | 8.3754 | 9.5233 | 10.7857 | 12.2892 | 14.0197 | 15.9828 | 18.4129 | 20.5631 | 22.3978 | 24.0802 | 25.4123 | 26.3535 | 27.0794 | 27.5644 | 27.911 | 28.1911 | 28.4404 | 28.6569 | 28.8512 | 29.0243 | 29.1784 | 29.3176 | 29.4445 | 29.5558
NEEPSEND | NEEP_3 | NPgY | NPg DFES - Community Renewables | Total installed PV capacity - I&C and large (MW) | GSP | 0.22042 | 0.23698 | 0.25953 | 0.3172 | 0.41061 | 0.5498 | 0.72151 | 0.91401 | 1.119 | 1.3297 | 1.5453 | 1.7712 | 2.0101 | 2.278 | 2.5681 | 2.8802 | 3.2479 | 3.577 | 3.8628 | 4.1262 | 4.342 | 4.5052 | 4.638 | 4.737 | 4.8098 | 4.8666 | 4.919 | 4.9667 | 5.011 | 5.0519 | 5.0899 | 5.1253 | 5.1586 | 5.1891
NORTON LEES | NORL_3 | NPgY | NPg DFES - Community Renewables | Total installed PV capacity - I&C and large (MW) | GSP | 0.3314 | 0.3563 | 0.39021 | 0.45352 | 0.55754 | 0.71997 | 0.92476 | 1.1566 | 1.4006 | 1.6503 | 1.912 | 2.1921 | 2.4928 | 2.8381 | 3.2215 | 3.6434 | 4.1512 | 4.6033 | 4.9931 | 5.3514 | 5.6408 | 5.8535 | 6.0228 | 6.144 | 6.2321 | 6.3018 | 6.3652 | 6.4219 | 6.474 | 6.5215 | 6.5651 | 6.6052 | 6.6426 | 6.6764
PITSMOOR 3/4 | PITS_BB_B | NPgY | NPg DFES - Community Renewables | Total installed PV capacity - I&C and large (MW) | GSP | 0.22894 | 0.24614 | 0.26957 | 0.30231 | 0.35706 | 0.44727 | 0.56367 | 0.69673 | 0.83525 | 0.9762 | 1.1276 | 1.2931 | 1.4734 | 1.685 | 1.925 | 2.1942 | 2.5238 | 2.8162 | 3.0666 | 3.2965 | 3.4799 | 3.6115 | 3.7143 | 3.7849 | 3.8358 | 3.8765 | 3.9131 | 3.9452 | 3.9744 | 4.0007 | 4.0244 | 4.046 | 4.0658 | 4.0835
SALTEND NORTH | SALT_1 | NPgY | NPg DFES - Community Renewables | Total installed PV capacity - I&C and large (MW) | GSP | 6.9062 | 7.0682 | 7.2889 | 7.5876 | 8.0882 | 8.9184 | 9.9926 | 11.222 | 12.5 | 13.7998 | 15.1993 | 16.7341 | 18.4079 | 20.3767 | 22.6159 | 25.1312 | 28.2171 | 30.9531 | 33.2952 | 35.4446 | 37.1573 | 38.3832 | 39.3388 | 39.9926 | 40.4627 | 40.8398 | 41.178 | 41.4749 | 41.7436 | 41.9851 | 42.2025 | 42.4005 | 42.5823 | 42.7439
SHEFFIELD CITY | SHEC_3 | NPgY | NPg DFES - Community Renewables | Total installed PV capacity - I&C and large (MW) | GSP | 0.19814 | 0.21303 | 0.2333 | 0.26475 | 0.31698 | 0.40128 | 0.50911 | 0.63194 | 0.76033 | 0.89126 | 1.0306 | 1.1818 | 1.3456 | 1.5363 | 1.7511 | 1.9903 | 2.2816 | 2.5403 | 2.7624 | 2.9663 | 3.1297 | 3.248 | 3.3409 | 3.4058 | 3.4526 | 3.49 | 3.5237 | 3.5535 | 3.5807 | 3.6053 | 3.6276 | 3.648 | 3.6669 | 3.6838
SKELTON GRANGE | SKLGB1 | NPgY | NPg DFES - Community Renewables | Total installed PV capacity - I&C and large (MW) | GSP | 6.0871 | 6.44 | 6.9208 | 7.4895 | 8.4525 | 10.0972 | 12.2503 | 14.7268 | 17.2866 | 19.8831 | 22.7131 | 25.8482 | 29.29 | 33.3784 | 38.0721 | 43.3861 | 49.9519 | 55.7638 | 60.7263 | 65.2776 | 68.886 | 71.4424 | 73.4186 | 74.7455 | 75.6951 | 76.4613 | 77.1442 | 77.7387 | 78.2734 | 78.7505 | 79.1765 | 79.5618 | 79.9138 | 80.2232
TEMPLEBOROUGH 275/33KV | TEMP_3 | NPgY | NPg DFES - Community Renewables | Total installed PV capacity - I&C and large (MW) | GSP | 0.0079621 | 0.0085602 | 0.009375 | 0.015055 | 0.02403 | 0.036258 | 0.050668 | 0.066482 | 0.083739 | 0.10168 | 0.11908 | 0.13639 | 0.15401 | 0.17251 | 0.19111 | 0.20968 | 0.22989 | 0.24832 | 0.2648 | 0.2801 | 0.2933 | 0.30422 | 0.31366 | 0.32151 | 0.32742 | 0.3319 | 0.33615 | 0.34017 | 0.34399 | 0.34763 | 0.35109 | 0.35439 | 0.35753 | 0.3605
THURCROFT | THUR_6 | NPgY | NPg DFES - Community Renewables | Total installed PV capacity - I&C and large (MW) | GSP | 3.1819 | 3.3459 | 3.5692 | 3.886 | 4.4151 | 5.2844 | 6.4046 | 7.6845 | 9.0177 | 10.3747 | 11.83 | 13.4202 | 15.1506 | 17.1789 | 19.4782 | 22.0537 | 25.2054 | 28.0014 | 30.397 | 32.596 | 34.3515 | 35.6125 | 36.5985 | 37.2774 | 37.7664 | 38.1579 | 38.5096 | 38.8193 | 39.1003 | 39.3534 | 39.5818 | 39.7903 | 39.9821 | 40.1531
WEST MELTON SECTION 3 | WMEL_BB3 | NPgY | NPg DFES - Community Renewables | Total installed PV capacity - I&C and large (MW) | GSP | 5.5203 | 5.7425 | 6.0451 | 6.4991 | 7.2546 | 8.4819 | 10.0562 | 11.8513 | 13.7254 | 15.6352 | 17.6731 | 19.8907 | 22.297 | 25.1059 | 28.2768 | 31.8165 | 36.1341 | 39.9672 | 43.2552 | 46.2743 | 48.6898 | 50.433 | 51.8008 | 52.75 | 53.4352 | 53.9823 | 54.4751 | 54.9105 | 55.3065 | 55.6644 | 55.9882 | 56.2845 | 56.5578 | 56.8023
WEST MELTON / THORPE MARSH | WMEL_THOM | NPgY | NPg DFES - Community Renewables | Total installed PV capacity - I&C and large (MW) | GSP | 15.3224 | 15.5691 | 15.9052 | 16.5037 | 17.4898 | 19.0418 | 21.0056 | 23.2319 | 25.5718 | 27.9638 | 30.4795 | 33.1825 | 36.0908 | 39.442 | 43.1766 | 47.2992 | 52.2761 | 56.7048 | 60.5181 | 64.0229 | 66.8474 | 68.9152 | 70.5562 | 71.7225 | 72.5695 | 73.2407 | 73.85 | 74.3939 | 74.8921 | 75.3462 | 75.7606 | 76.1426 | 76.4971 | 76.8176
WINCOBANK | WIBA_3 | NPgY | NPg DFES - Community Renewables | Total installed PV capacity - I&C and large (MW) | GSP | 0.20494 | 0.22034 | 0.24131 | 0.26392 | 0.30249 | 0.36982 | 0.45872 | 0.56132 | 0.66695 | 0.77389 | 0.89145 | 1.0226 | 1.1672 | 1.3402 | 1.54 | 1.7673 | 2.0495 | 2.299 | 2.5117 | 2.7067 | 2.8608 | 2.9692 | 3.0526 | 3.1078 | 3.1473 | 3.1792 | 3.2075 | 3.2321 | 3.254 | 3.2735 | 3.2908 | 3.3064 | 3.3206 | 3.3329
PITSMOOR 1/2 | PITS_BB_A | NPgY | NPg DFES - Community Renewables | Total installed PV capacity - I&C and large (MW) | GSP | 0 | 0 | 0 | 0 | 0 | 0 | 0 | 0 | 0 | 0 | 0 | 0 | 0 | 0 | 0 | 0 | 0 | 0 | 0 | 0 | 0 | 0 | 0 | 0 | 0 | 0 | 0 | 0 | 0 | 0 | 0 | 0 | 0 | 0
BLYTH 66kV | BLYTB1 | NPgN | NPg DFES - Two Degrees | Total installed PV capacity - I&C and large (MW) | GSP | 1.1119 | 1.2203 | 1.3419 | 1.5357 | 1.9577 | 2.6226 | 3.5347 | 4.4445 | 5.3652 | 6.296 | 7.357 | 8.5449 | 9.852 | 11.7639 | 14.284 | 17.4253 | 20.3108 | 23.2263 | 25.5051 | 26.5698 | 27.4616 | 28.1598 | 28.8691 | 29.5853 | 30.2389 | 30.797 | 31.1241 | 31.2237 | 31.3416 | 31.4592 | 31.5774 | 31.7732 | 32.0156 | 32.3081
BLYTH 132kV | BLYTH132 | NPgN | NPg DFES - Two Degrees | Total installed PV capacity - I&C and large (MW) | GSP | 0.9223 | 1.0123 | 1.1131 | 1.2607 | 1.5991 | 2.1404 | 2.8877 | 3.633 | 4.3851 | 5.1417 | 6.001 | 6.9638 | 8.0258 | 9.5903 | 11.6606 | 14.2462 | 16.621 | 19.0222 | 20.8969 | 21.7663 | 22.4936 | 23.0605 | 23.6365 | 24.2182 | 24.748 | 25.1987 | 25.4576 | 25.528 | 25.6134 | 25.6986 | 25.7843 | 25.9344 | 26.1231 | 26.3534
FOURSTONES | FOUR_1 | NPgN | NPg DFES - Two Degrees | Total installed PV capacity - I&C and large (MW) | GSP | 0.24437 | 0.26821 | 0.29494 | 0.33718 | 0.42963 | 0.5755 | 0.77572 | 0.97545 | 1.1775 | 1.3817 | 1.6143 | 1.8748 | 2.1615 | 2.5812 | 3.1345 | 3.8244 | 4.4581 | 5.0985 | 5.5989 | 5.8326 | 6.0282 | 6.1814 | 6.337 | 6.494 | 6.6374 | 6.7597 | 6.8313 | 6.8529 | 6.8785 | 6.904 | 6.9296 | 6.9723 | 7.0253 | 7.0893
HARTMOOR | HARM_6 | NPgN | NPg DFES - Two Degrees | Total installed PV capacity - I&C and large (MW) | GSP | 0.94703 | 1.0113 | 1.0834 | 1.1974 | 1.4468 | 1.8403 | 2.3803 | 2.919 | 3.4639 | 4.0146 | 4.6422 | 5.3448 | 6.1182 | 7.25 | 8.7425 | 10.6031 | 12.3122 | 14.0392 | 15.3889 | 16.0191 | 16.5469 | 16.96 | 17.3796 | 17.8033 | 18.1899 | 18.5199 | 18.713 | 18.7713 | 18.8404 | 18.9093 | 18.9786 | 19.0939 | 19.2367 | 19.4094
HAWTHORN PIT GRID | HAWP_6 | NPgN | NPg DFES - Two Degrees | Total installed PV capacity - I&C and large (MW) | GSP | 9.359 | 9.5088 | 9.6767 | 9.899 | 10.4416 | 11.3241 | 12.5517 | 13.7751 | 15.0063 | 16.2383 | 17.6315 | 19.194 | 20.922 | 23.4879 | 26.8978 | 31.1657 | 35.0849 | 39.0507 | 42.1434 | 43.5658 | 44.7545 | 45.676 | 46.6129 | 47.5591 | 48.419 | 49.1471 | 49.5562 | 49.6514 | 49.7717 | 49.8916 | 50.0124 | 50.2402 | 50.5324 | 50.8938
KNARESBOROUGH | KNARE_111 | NPgN | NPg DFES - Two Degrees | Total installed PV capacity - I&C and large (MW) | GSP | 16.0032 | 16.429 | 16.9064 | 17.5263 | 19.0582 | 21.5579 | 25.0403 | 28.5103 | 32.0005 | 35.4893 | 39.4315 | 43.8535 | 48.7463 | 56.0228 | 65.7004 | 77.8181 | 88.9452 | 100.2064 | 108.9866 | 113.0183 | 116.387 | 118.9959 | 121.6482 | 124.3275 | 126.7611 | 128.8199 | 129.9716 | 130.2305 | 130.561 | 130.8903 | 131.222 | 131.8583 | 132.6775 | 133.6936
LACKENBY | LACK_6 | NPgN | NPg DFES - Two Degrees | Total installed PV capacity - I&C and large (MW) | GSP | 13.8085 | 13.9069 | 14.0172 | 14.1951 | 14.5797 | 15.1845 | 16.0133 | 16.8401 | 17.6771 | 18.5238 | 19.4895 | 20.5706 | 21.7598 | 23.4974 | 25.7865 | 28.6391 | 31.2593 | 33.9067 | 35.9761 | 36.9441 | 37.755 | 38.3903 | 39.0357 | 39.6872 | 40.2821 | 40.7903 | 41.0889 | 41.1813 | 41.2902 | 41.3989 | 41.5081 | 41.6877 | 41.9095 | 42.1768
NORTON | NORT_1 | NPgN | NPg DFES - Two Degrees | Total installed PV capacity - I&C and large (MW) | GSP | 60.0838 | 60.7533 | 61.5039 | 62.5355 | 64.9946 | 68.9698 | 74.4851 | 79.9826 | 85.5207 | 91.0731 | 97.362 | 104.4124 | 112.2021 | 123.7362 | 139.0404 | 158.1809 | 175.7582 | 193.5399 | 207.4128 | 213.812 | 219.1623 | 223.3179 | 227.5418 | 231.8081 | 235.688 | 238.9786 | 240.843 | 241.3035 | 241.8766 | 242.4477 | 243.0228 | 244.0766 | 245.4181 | 247.0693
OFFERTON | OFFE_3 | NPgN | NPg DFES - Two Degrees | Total installed PV capacity - I&C and large (MW) | GSP | 0.15637 | 0.17162 | 0.18872 | 0.22569 | 0.29366 | 0.39483 | 0.52989 | 0.6649 | 0.80297 | 0.94529 | 1.1099 | 1.2936 | 1.494 | 1.7787 | 2.1481 | 2.6047 | 3.0244 | 3.4472 | 3.7792 | 3.9392 | 4.0737 | 4.1811 | 4.29 | 4.3998 | 4.5009 | 4.5885 | 4.6436 | 4.6668 | 4.6925 | 4.7182 | 4.7439 | 4.7806 | 4.8238 | 4.8741
OSBALDWICK | OSBA_1 | NPgN | NPg DFES - Two Degrees | Total installed PV capacity - I&C and large (MW) | GSP | 8.6706 | 9.1272 | 9.6391 | 10.3312 | 11.998 | 14.6998 | 18.4529 | 22.1935 | 25.9601 | 29.733 | 34.0035 | 38.7919 | 44.0845 | 51.9314 | 62.3503 | 75.3854 | 87.3556 | 99.4666 | 108.9135 | 113.2653 | 116.9031 | 119.7262 | 122.5959 | 125.4945 | 128.1296 | 130.3629 | 131.6235 | 131.9268 | 132.3069 | 132.6856 | 133.067 | 133.775 | 134.679 | 135.7943
POPPLETON | POPP_3 | NPgN | NPg DFES - Two Degrees | Total installed PV capacity - I&C and large (MW) | GSP | 0.43887 | 0.48168 | 0.52968 | 0.59713 | 0.75569 | 1.011 | 1.3647 | 1.7173 | 2.0727 | 2.4295 | 2.834 | 3.2874 | 3.788 | 4.5279 | 5.5087 | 6.7349 | 7.8609 | 8.9998 | 9.8886 | 10.2994 | 10.6429 | 10.91 | 11.1815 | 11.4556 | 11.7051 | 11.9169 | 12.0376 | 12.0684 | 12.1065 | 12.1444 | 12.1825 | 12.2513 | 12.3385 | 12.4455
SALTHOLME | SALH_1 | NPgN | NPg DFES - Two Degrees | Total installed PV capacity - I&C and large (MW) | GSP | 0.056425 | 0.061929 | 0.0681 | 0.077516 | 0.098563 | 0.13198 | 0.17797 | 0.22384 | 0.2702 | 0.31694 | 0.37013 | 0.42969 | 0.49532 | 0.59167 | 0.71892 | 0.8777 | 1.0235 | 1.1709 | 1.2861 | 1.3397 | 1.3846 | 1.4196 | 1.4552 | 1.4911 | 1.5239 | 1.5519 | 1.5681 | 1.5727 | 1.5783 | 1.5839 | 1.5895 | 1.599 | 1.611 | 1.6254
SOUTH SHIELDS | SSHI_3 | NPgN | NPg DFES - Two Degrees | Total installed PV capacity - I&C and large (MW) | GSP | 0.59586 | 0.65398 | 0.71914 | 0.81048 | 1.0255 | 1.372 | 1.8521 | 2.3306 | 2.813 | 3.2971 | 3.8458 | 4.461 | 5.1402 | 6.1444 | 7.4757 | 9.1401 | 10.6685 | 12.2146 | 13.421 | 13.9784 | 14.4445 | 14.807 | 15.1753 | 15.5474 | 15.8859 | 16.1732 | 16.3367 | 16.3784 | 16.4298 | 16.4811 | 16.5327 | 16.6258 | 16.744 | 16.889
SPADEADAM | See BSP data for Breakdown | NPgN | NPg DFES - Two Degrees | Total installed PV capacity - I&C and large (MW) | GSP | 0.066757 | 0.073269 | 0.08057 | 0.093734 | 0.12043 | 0.16156 | 0.21739 | 0.27312 | 0.32976 | 0.38744 | 0.45357 | 0.52751 | 0.60859 | 0.72588 | 0.87954 | 1.0705 | 1.2459 | 1.423 | 1.5616 | 1.6272 | 1.6821 | 1.7255 | 1.7695 | 1.814 | 1.8546 | 1.8896 | 1.9107 | 1.9181 | 1.9266 | 1.9351 | 1.9436 | 1.9568 | 1.9728 | 1.9918
SPENNYMOOR | SPEN_1 | NPgN | NPg DFES - Two Degrees | Total installed PV capacity - I&C and large (MW) | GSP | 3.5293 | 3.8736 | 4.2596 | 4.7977 | 6.069 | 8.1191 | 10.9604 | 13.7928 | 16.6473 | 19.5113 | 22.7573 | 26.3958 | 30.4143 | 36.3577 | 44.2389 | 54.0926 | 63.1418 | 72.2953 | 79.4378 | 82.7363 | 85.4947 | 87.6387 | 89.8179 | 92.0188 | 94.0211 | 95.7204 | 96.6863 | 96.9303 | 97.2323 | 97.5332 | 97.8361 | 98.3852 | 99.0823 | 99.9386
STELLA NORTH | STEN_1 | NPgN | NPg DFES - Two Degrees | Total installed PV capacity - I&C and large (MW) | GSP | 2.0532 | 2.2535 | 2.478 | 2.7992 | 3.5459 | 4.7449 | 6.4036 | 8.0572 | 9.7249 | 11.4006 | 13.3018 | 15.4324 | 17.7839 | 21.2547 | 25.852 | 31.5968 | 36.8727 | 42.2084 | 46.3731 | 48.3006 | 49.9129 | 51.1678 | 52.4432 | 53.7312 | 54.9036 | 55.8998 | 56.4693 | 56.6189 | 56.8022 | 56.9848 | 57.1687 | 57.4957 | 57.9089 | 58.4146
STELLA SOUTH | STES_1 | NPgN | NPg DFES - Two Degrees | Total installed PV capacity - I&C and large (MW) | GSP | 6.1793 | 6.3773 | 6.5992 | 6.9123 | 7.6466 | 8.8283 | 10.4646 | 12.0959 | 13.7405 | 15.3917 | 17.2639 | 19.3624 | 21.6793 | 25.1027 | 29.64 | 35.3115 | 40.52 | 45.788 | 49.8993 | 51.7998 | 53.3893 | 54.6256 | 55.8821 | 57.1511 | 58.3059 | 59.2864 | 59.8453 | 59.9891 | 60.1662 | 60.3427 | 60.5203 | 60.8396 | 61.2438 | 61.7397
TYNEMOUTH | TYNE_1 | NPgN | NPg DFES - Two Degrees | Total installed PV capacity - I&C and large (MW) | GSP | 1.3249 | 1.4542 | 1.599 | 1.8025 | 2.281 | 3.0517 | 4.1193 | 5.1836 | 6.2565 | 7.3333 | 8.5541 | 9.9224 | 11.4334 | 13.6668 | 16.6276 | 20.3289 | 23.728 | 27.1661 | 29.849 | 31.0888 | 32.1256 | 32.9318 | 33.7512 | 34.5788 | 35.3318 | 35.9711 | 36.335 | 36.4279 | 36.5426 | 36.6569 | 36.772 | 36.9794 | 37.2424 | 37.5652
WEST BOLDON | WBOL_6 | NPgN | NPg DFES - Two Degrees | Total installed PV capacity - I&C and large (MW) | GSP | 2.4811 | 2.7232 | 2.9945 | 3.3656 | 4.2528 | 5.6883 | 7.6807 | 9.6666 | 11.6669 | 13.6718 | 15.9422 | 18.4877 | 21.3004 | 25.4667 | 30.9961 | 37.9122 | 44.2634 | 50.6888 | 55.7014 | 58.0127 | 59.945 | 61.4454 | 62.9705 | 64.511 | 65.9118 | 67.0995 | 67.7718 | 67.9365 | 68.1419 | 68.3466 | 68.5527 | 68.932 | 69.4151 | 70.0103
BRADFORD WEST | BRAW_1 | NPgY | NPg DFES - Two Degrees | Total installed PV capacity - I&C and large (MW) | GSP | 3.9638 | 4.239 | 4.5937 | 5.2657 | 6.3042 | 7.8479 | 9.9065 | 11.9736 | 14.0794 | 16.2549 | 18.7653 | 21.568 | 24.6328 | 28.9767 | 34.6097 | 41.5776 | 47.981 | 54.4311 | 59.5045 | 61.9403 | 63.9968 | 65.6346 | 67.2979 | 68.9784 | 70.5224 | 71.8589 | 72.7034 | 73.0532 | 73.4502 | 73.8415 | 74.2372 | 74.799 | 75.4609 | 76.2268
CAMBLESFORTH | CAMB_01 | NPgY | NPg DFES - Two Degrees | Total installed PV capacity - I&C and large (MW) | GSP | 0.76931 | 0.8271 | 0.90158 | 1.0279 | 1.2328 | 1.5452 | 1.9672 | 2.3904 | 2.8195 | 3.2589 | 3.7625 | 4.3256 | 4.944 | 5.8319 | 6.992 | 8.4324 | 9.7558 | 11.0906 | 12.1384 | 12.6343 | 13.0522 | 13.3821 | 13.7174 | 14.0564 | 14.3666 | 14.6333 | 14.7967 | 14.8562 | 14.9257 | 14.9939 | 15.0631 | 15.1671 | 15.2921 | 15.439
CREYKE BECK | CREB_1 | NPgY | NPg DFES - Two Degrees | Total installed PV capacity - I&C and large (MW) | GSP | 26.4064 | 27.449 | 28.7927 | 30.6708 | 34.0124 | 39.3343 | 46.6666 | 54.0129 | 61.4006 | 68.8577 | 77.3077 | 86.7801 | 97.2572 | 112.6247 | 132.937 | 158.3136 | 181.6164 | 205.1714 | 223.6027 | 232.1264 | 239.2891 | 244.8658 | 250.539 | 256.2776 | 261.4987 | 265.934 | 268.5053 | 269.2026 | 270.0789 | 270.9334 | 271.8048 | 273.305 | 275.1846 | 277.4584
DRAX | DRAX_YEDL | NPgY | NPg DFES - Two Degrees | Total installed PV capacity - I&C and large (MW) | GSP | 1.3175 | 1.3789 | 1.4581 | 1.6064 | 1.8367 | 2.1799 | 2.6382 | 3.0982 | 3.5667 | 4.0503 | 4.6079 | 5.2305 | 5.9117 | 6.8784 | 8.1328 | 9.6852 | 11.1117 | 12.5489 | 13.679 | 14.2209 | 14.6782 | 15.0422 | 15.4118 | 15.7853 | 16.1283 | 16.4251 | 16.612 | 16.6885 | 16.7756 | 16.8614 | 16.9482 | 17.0721 | 17.2183 | 17.3877
ELLAND | ELLA_1 | NPgY | NPg DFES - Two Degrees | Total installed PV capacity - I&C and large (MW) | GSP | 3.6783 | 3.9245 | 4.2419 | 4.6842 | 5.4723 | 6.7283 | 8.4593 | 10.1935 | 11.9373 | 13.6971 | 15.6908 | 17.9259 | 20.3984 | 24.026 | 28.8217 | 34.8135 | 40.3157 | 45.8776 | 50.2295 | 52.2414 | 53.932 | 55.2479 | 56.5867 | 57.9409 | 59.1729 | 60.2192 | 60.8253 | 60.9888 | 61.1945 | 61.3951 | 61.5997 | 61.9528 | 62.3955 | 62.9314
FERRYBRIDGE A | FERRA2 | NPgY | NPg DFES - Two Degrees | Total installed PV capacity - I&C and large (MW) | GSP | 1.4135 | 1.5002 | 1.6119 | 1.766 | 2.042 | 2.4827 | 3.0907 | 3.6999 | 4.3121 | 4.9296 | 5.6287 | 6.4126 | 7.28 | 8.554 | 10.2392 | 12.3453 | 14.2792 | 16.2343 | 17.7638 | 18.4702 | 19.0636 | 19.5252 | 19.9949 | 20.47 | 20.9021 | 21.2688 | 21.4807 | 21.5368 | 21.6077 | 21.6769 | 21.7475 | 21.8703 | 22.0246 | 22.2118
FERRYBRIDGE B | FERRB9 | NPgY | NPg DFES - Two Degrees | Total installed PV capacity - I&C and large (MW) | GSP | 26.8329 | 27.0905 | 27.4225 | 27.8792 | 28.6982 | 30.0073 | 31.8136 | 33.6233 | 35.442 | 37.2757 | 39.3517 | 41.6794 | 44.2553 | 48.04 | 53.047 | 59.3052 | 65.0517 | 70.8614 | 75.4063 | 77.5044 | 79.2671 | 80.638 | 82.0327 | 83.4435 | 84.7266 | 85.8155 | 86.4439 | 86.6093 | 86.8189 | 87.0232 | 87.2316 | 87.5953 | 88.0529 | 88.6077
GRIMSBY WEST | GRIW_1 | NPgY | NPg DFES - Two Degrees | Total installed PV capacity - I&C and large (MW) | GSP | 3.8958 | 4.1884 | 4.5656 | 5.0373 | 5.926 | 7.3761 | 9.3955 | 11.4173 | 13.4419 | 15.4699 | 17.7537 | 20.3174 | 23.164 | 27.3871 | 33.0032 | 40.0414 | 46.503 | 53.0415 | 58.1495 | 60.4836 | 62.4419 | 63.955 | 65.4953 | 67.0539 | 68.4673 | 69.6601 | 70.3296 | 70.4732 | 70.667 | 70.8547 | 71.0472 | 71.4161 | 71.8915 | 72.4776
JORDANTHORPE | JORD_3 | NPgY | NPg DFES - Two Degrees | Total installed PV capacity - I&C and large (MW) | GSP | 0.17974 | 0.19324 | 0.21064 | 0.23953 | 0.28686 | 0.35937 | 0.45752 | 0.55596 | 0.65567 | 0.7576 | 0.87428 | 1.0048 | 1.1482 | 1.3547 | 1.6247 | 1.9603 | 2.2686 | 2.5797 | 2.8238 | 2.939 | 3.036 | 3.1125 | 3.1903 | 3.2689 | 3.3408 | 3.4026 | 3.4401 | 3.4535 | 3.4691 | 3.4845 | 3.5 | 3.5238 | 3.5524 | 3.5861
KEADBY | KEAD_YEDL | NPgY | NPg DFES - Two Degrees | Total installed PV capacity - I&C and large (MW) | GSP | 78.2192 | 78.829 | 79.6149 | 80.7205 | 82.6812 | 85.7994 | 90.0928 | 94.3944 | 98.7215 | 103.0912 | 108.0447 | 113.597 | 119.7367 | 128.7361 | 140.6268 | 155.4791 | 169.118 | 182.9035 | 193.6914 | 198.6841 | 202.88 | 206.1482 | 209.473 | 212.836 | 215.8963 | 218.4972 | 220.0078 | 220.4224 | 220.9417 | 221.4483 | 221.9647 | 222.849 | 223.9551 | 225.2917
KIRKSTALL B | KIRKB1 | NPgY | NPg DFES - Two Degrees | Total installed PV capacity - I&C and large (MW) | GSP | 2.3194 | 2.4508 | 2.6202 | 2.8383 | 3.243 | 3.8991 | 4.8103 | 5.7228 | 6.6375 | 7.5556 | 8.5911 | 9.7532 | 11.0422 | 12.9488 | 15.4805 | 18.6506 | 21.5611 | 24.5056 | 26.8068 | 27.8615 | 28.7468 | 29.4322 | 30.1298 | 30.8356 | 31.4763 | 32.0178 | 32.3244 | 32.3948 | 32.4878 | 32.578 | 32.6704 | 32.842 | 33.0614 | 33.3305
NEEPSEND | NEEP_3 | NPgY | NPg DFES - Two Degrees | Total installed PV capacity - I&C and large (MW) | GSP | 0.22042 | 0.23698 | 0.25832 | 0.2929 | 0.35018 | 0.43844 | 0.55821 | 0.67832 | 0.79984 | 0.92385 | 1.0656 | 1.2242 | 1.3986 | 1.6504 | 1.9803 | 2.3906 | 2.7675 | 3.1478 | 3.4461 | 3.5865 | 3.7047 | 3.7977 | 3.8923 | 3.9879 | 4.0753 | 4.1502 | 4.1955 | 4.211 | 4.2294 | 4.2475 | 4.2658 | 4.2941 | 4.3284 | 4.369
NORTON LEES | NORL_3 | NPgY | NPg DFES - Two Degrees | Total installed PV capacity - I&C and large (MW) | GSP | 0.3314 | 0.3563 | 0.38838 | 0.43518 | 0.5167 | 0.6453 | 0.82175 | 0.99857 | 1.1767 | 1.357 | 1.5619 | 1.7914 | 2.0449 | 2.415 | 2.903 | 3.5119 | 4.0711 | 4.6361 | 5.0785 | 5.2841 | 5.457 | 5.5919 | 5.7292 | 5.8681 | 5.9946 | 6.1023 | 6.1656 | 6.184 | 6.2068 | 6.229 | 6.2517 | 6.2893 | 6.336 | 6.3922
PITSMOOR 3/4 | PITS_BB_B | NPgY | NPg DFES - Two Degrees | Total installed PV capacity - I&C and large (MW) | GSP | 0.22894 | 0.24614 | 0.2683 | 0.29819 | 0.35234 | 0.43926 | 0.55944 | 0.67983 | 0.80072 | 0.92244 | 1.0601 | 1.2145 | 1.3854 | 1.6371 | 1.9705 | 2.3874 | 2.7702 | 3.1573 | 3.4601 | 3.5995 | 3.7166 | 3.8076 | 3.9001 | 3.9938 | 4.0789 | 4.151 | 4.1924 | 4.2029 | 4.2163 | 4.2293 | 4.2427 | 4.2664 | 4.2964 | 4.3329
SALTEND NORTH | SALT_1 | NPgY | NPg DFES - Two Degrees | Total installed PV capacity - I&C and large (MW) | GSP | 6.9062 | 7.0682 | 7.277 | 7.5563 | 8.0644 | 8.8814 | 10.0118 | 11.1441 | 12.2808 | 13.4247 | 14.7177 | 16.1679 | 17.7745 | 20.1416 | 23.2781 | 27.2015 | 30.8039 | 34.447 | 37.2957 | 38.6068 | 39.7078 | 40.5625 | 41.4322 | 42.312 | 43.1114 | 43.7888 | 44.1765 | 44.2731 | 44.3976 | 44.5186 | 44.6423 | 44.8636 | 45.1439 | 45.4855
SHEFFIELD CITY | SHEC_3 | NPgY | NPg DFES - Two Degrees | Total installed PV capacity - I&C and large (MW) | GSP | 0.19814 | 0.21303 | 0.23221 | 0.25876 | 0.30624 | 0.38201 | 0.48651 | 0.5912 | 0.69644 | 0.8026 | 0.92283 | 1.0576 | 1.2068 | 1.4257 | 1.7153 | 2.0772 | 2.4095 | 2.7454 | 3.0082 | 3.1297 | 3.2317 | 3.311 | 3.3918 | 3.4735 | 3.5478 | 3.6109 | 3.6473 | 3.657 | 3.6693 | 3.6813 | 3.6935 | 3.7146 | 3.7412 | 3.7735
SKELTON GRANGE | SKLGB1 | NPgY | NPg DFES - Two Degrees | Total installed PV capacity - I&C and large (MW) | GSP | 6.0871 | 6.44 | 6.8949 | 7.4853 | 8.5761 | 10.3418 | 12.7922 | 15.246 | 17.7066 | 20.1775 | 22.9659 | 26.0945 | 29.564 | 34.6919 | 41.4978 | 50.0184 | 57.8415 | 65.755 | 71.9404 | 74.7779 | 77.1598 | 79.0048 | 80.8825 | 82.7824 | 84.5071 | 85.9658 | 86.7935 | 86.9869 | 87.2409 | 87.4875 | 87.7398 | 88.205 | 88.7986 | 89.5256
TEMPLEBOROUGH 275/33KV | TEMP_3 | NPgY | NPg DFES - Two Degrees | Total installed PV capacity - I&C and large (MW) | GSP | 0.0079621 | 0.0085602 | 0.0093311 | 0.011379 | 0.014157 | 0.017974 | 0.022858 | 0.027776 | 0.032871 | 0.038289 | 0.044676 | 0.051774 | 0.059431 | 0.069829 | 0.082974 | 0.099013 | 0.11377 | 0.12856 | 0.14028 | 0.14619 | 0.15121 | 0.15532 | 0.15949 | 0.16369 | 0.1676 | 0.17106 | 0.17345 | 0.17476 | 0.17617 | 0.17758 | 0.17899 | 0.18076 | 0.18275 | 0.18497
THURCROFT | THUR_6 | NPgY | NPg DFES - Two Degrees | Total installed PV capacity - I&C and large (MW) | GSP | 3.1819 | 3.3459 | 3.5572 | 3.8432 | 4.3604 | 5.1899 | 6.3366 | 7.4851 | 8.6387 | 9.8005 | 11.1145 | 12.5882 | 14.22 | 16.6216 | 19.8017 | 23.7784 | 27.43 | 31.1222 | 34.0099 | 35.3405 | 36.4582 | 37.3264 | 38.2098 | 39.1035 | 39.9158 | 40.6045 | 41.0001 | 41.1009 | 41.2299 | 41.3554 | 41.4836 | 41.7107 | 41.9974 | 42.3462
WEST MELTON SECTION 3 | WMEL_BB3 | NPgY | NPg DFES - Two Degrees | Total installed PV capacity - I&C and large (MW) | GSP | 5.5203 | 5.7425 | 6.0288 | 6.4217 | 7.1273 | 8.2555 | 9.8128 | 11.3729 | 12.9406 | 14.521 | 16.31 | 18.3159 | 20.536 | 23.7986 | 28.1154 | 33.5114 | 38.4663 | 43.4757 | 47.3944 | 49.2029 | 50.7223 | 51.9037 | 53.1057 | 54.3217 | 55.4273 | 56.3656 | 56.9066 | 57.0484 | 57.2283 | 57.4036 | 57.5824 | 57.8953 | 58.289 | 58.7666
WEST MELTON / THORPE MARSH | WMEL_THOM | NPgY | NPg DFES - Two Degrees | Total installed PV capacity - I&C and large (MW) | GSP | 15.3224 | 15.5691 | 15.8871 | 16.3444 | 17.1466 | 18.4161 | 20.1603 | 21.908 | 23.6677 | 25.4474 | 27.4675 | 29.7312 | 32.2324 | 35.89 | 40.7165 | 46.7413 | 52.274 | 57.865 | 62.2418 | 64.2725 | 65.9796 | 67.3114 | 68.666 | 70.0361 | 71.2838 | 72.3455 | 72.9661 | 73.1432 | 73.3627 | 73.5771 | 73.7954 | 74.1626 | 74.6195 | 75.1697
WINCOBANK | WIBA_3 | NPgY | NPg DFES - Two Degrees | Total installed PV capacity - I&C and large (MW) | GSP | 0.20494 | 0.22034 | 0.24018 | 0.26544 | 0.3126 | 0.38924 | 0.49578 | 0.60247 | 0.70938 | 0.81659 | 0.93745 | 1.0731 | 1.2236 | 1.4465 | 1.7426 | 2.1136 | 2.4541 | 2.7987 | 3.068 | 3.1912 | 3.2947 | 3.3747 | 3.4561 | 3.5385 | 3.6133 | 3.6765 | 3.7121 | 3.7201 | 3.7307 | 3.741 | 3.7516 | 3.7714 | 3.7969 | 3.8281
PITSMOOR 1/2 | PITS_BB_A | NPgY | NPg DFES - Two Degrees | Total installed PV capacity - I&C and large (MW) | GSP | 0 | 0 | 0 | 0 | 0 | 0 | 0 | 0 | 0 | 0 | 0 | 0 | 0 | 0 | 0 | 0 | 0 | 0 | 0 | 0 | 0 | 0 | 0 | 0 | 0 | 0 | 0 | 0 | 0 | 0 | 0 | 0 | 0 | 0
BLYTH 66kV | BLYTB1 | NPgN | NPg DFES - Consumer Evolution | Total installed PV capacity - I&C and large (MW) | GSP | 1.1119 | 1.2203 | 1.2825 | 1.4659 | 1.7616 | 2.0755 | 2.4052 | 2.7472 | 3.1004 | 3.4612 | 3.8498 | 4.2844 | 4.7772 | 5.3301 | 5.9629 | 6.9125 | 8.3894 | 10.1029 | 12.2917 | 14.0712 | 15.2958 | 16.013 | 16.4704 | 16.9203 | 17.2986 | 17.5999 | 17.8537 | 18.0742 | 18.2739 | 18.4586 | 18.6368 | 18.8068 | 18.9755 | 19.14
BLYTH 132kV | BLYTH132 | NPgN | NPg DFES - Consumer Evolution | Total installed PV capacity - I&C and large (MW) | GSP | 0.9223 | 1.0123 | 1.0639 | 1.1796 | 1.3824 | 1.5959 | 1.8187 | 2.0485 | 2.2848 | 2.525 | 2.786 | 3.0831 | 3.4264 | 3.8179 | 4.2739 | 4.9911 | 6.1442 | 7.492 | 9.2328 | 10.6505 | 11.6135 | 12.1603 | 12.497 | 12.8309 | 13.1054 | 13.316 | 13.4872 | 13.6309 | 13.7572 | 13.8711 | 13.9796 | 14.0814 | 14.182 | 14.2792
FOURSTONES | FOUR_1 | NPgN | NPg DFES - Consumer Evolution | Total installed PV capacity - I&C and large (MW) | GSP | 0.24437 | 0.26821 | 0.28189 | 0.32123 | 0.38511 | 0.45289 | 0.52403 | 0.59778 | 0.67393 | 0.75169 | 0.8355 | 0.92937 | 1.036 | 1.1557 | 1.293 | 1.4999 | 1.8226 | 2.1973 | 2.6764 | 3.066 | 3.3338 | 3.4901 | 3.5896 | 3.6874 | 3.7695 | 3.8347 | 3.8895 | 3.9369 | 3.9798 | 4.0194 | 4.0575 | 4.0938 | 4.1299 | 4.165
HARTMOOR | HARM_6 | NPgN | NPg DFES - Consumer Evolution | Total installed PV capacity - I&C and large (MW) | GSP | 0.94703 | 1.0113 | 1.0482 | 1.1545 | 1.3271 | 1.5102 | 1.7024 | 1.9017 | 2.1074 | 2.3175 | 2.544 | 2.7975 | 3.0854 | 3.4089 | 3.7796 | 4.338 | 5.2088 | 6.2197 | 7.5123 | 8.5634 | 9.2859 | 9.7079 | 9.9763 | 10.2405 | 10.4622 | 10.6383 | 10.7862 | 10.9144 | 11.0303 | 11.1373 | 11.2404 | 11.3386 | 11.4361 | 11.5311
HAWTHORN PIT GRID | HAWP_6 | NPgN | NPg DFES - Consumer Evolution | Total installed PV capacity - I&C and large (MW) | GSP | 9.359 | 9.5088 | 9.5947 | 9.7229 | 9.9851 | 10.257 | 10.5378 | 10.8248 | 11.1178 | 11.4127 | 11.7382 | 12.1201 | 12.5755 | 13.1078 | 13.7446 | 14.8132 | 16.6045 | 18.7175 | 21.4818 | 23.7379 | 25.247 | 26.0718 | 26.5562 | 27.0422 | 27.4293 | 27.7103 | 27.9255 | 28.0949 | 28.2355 | 28.3554 | 28.4662 | 28.5659 | 28.6637 | 28.7557
KNARESBOROUGH | KNARE_111 | NPgN | NPg DFES - Consumer Evolution | Total installed PV capacity - I&C and large (MW) | GSP | 16.0032 | 16.429 | 16.6733 | 17.0035 | 17.7092 | 18.4377 | 19.1885 | 19.9535 | 20.7332 | 21.516 | 22.3837 | 23.4096 | 24.6429 | 26.093 | 27.8387 | 30.8108 | 35.8366 | 41.7759 | 49.566 | 55.9263 | 60.1679 | 62.468 | 63.8049 | 65.15 | 66.2136 | 66.9754 | 67.5503 | 67.9948 | 68.3574 | 68.6612 | 68.9394 | 69.1855 | 69.4266 | 69.6511
LACKENBY | LACK_6 | NPgN | NPg DFES - Consumer Evolution | Total installed PV capacity - I&C and large (MW) | GSP | 13.8085 | 13.9069 | 13.9633 | 14.1355 | 14.4105 | 14.7028 | 15.01 | 15.3288 | 15.6583 | 15.995 | 16.3574 | 16.7618 | 17.2192 | 17.7315 | 18.3166 | 19.1893 | 20.5404 | 22.1065 | 24.1039 | 25.7274 | 26.8466 | 27.5048 | 27.9266 | 28.341 | 28.6904 | 28.9701 | 29.2066 | 29.4129 | 29.6003 | 29.7742 | 29.9421 | 30.1026 | 30.262 | 30.4175
NORTON | NORT_1 | NPgN | NPg DFES - Consumer Evolution | Total installed PV capacity - I&C and large (MW) | GSP | 60.0838 | 60.7533 | 61.1374 | 61.8138 | 63.107 | 64.4559 | 65.8557 | 67.2916 | 68.7625 | 70.2489 | 71.8788 | 73.7664 | 75.9884 | 78.5592 | 81.6022 | 86.5805 | 94.7946 | 104.4514 | 117.0244 | 127.2779 | 134.1756 | 138.0002 | 140.2876 | 142.5725 | 144.4149 | 145.7827 | 146.8567 | 147.7256 | 148.4657 | 149.1134 | 149.7207 | 150.2777 | 150.8268 | 151.3497
OFFERTON | OFFE_3 | NPgN | NPg DFES - Consumer Evolution | Total installed PV capacity - I&C and large (MW) | GSP | 0.15637 | 0.17162 | 0.18037 | 0.23304 | 0.30605 | 0.38499 | 0.46888 | 0.55683 | 0.6484 | 0.74289 | 0.84297 | 0.95106 | 1.0687 | 1.1962 | 1.3362 | 1.522 | 1.783 | 2.0784 | 2.4416 | 2.7351 | 2.9464 | 3.0829 | 3.1789 | 3.2712 | 3.3535 | 3.425 | 3.4898 | 3.5498 | 3.607 | 3.6621 | 3.7162 | 3.7692 | 3.822 | 3.8742
OSBALDWICK | OSBA_1 | NPgN | NPg DFES - Consumer Evolution | Total installed PV capacity - I&C and large (MW) | GSP | 8.6706 | 9.1272 | 9.3892 | 9.8188 | 10.6638 | 11.5428 | 12.4533 | 13.3857 | 14.3395 | 15.3018 | 16.3599 | 17.592 | 19.0504 | 20.7451 | 22.7603 | 26.0939 | 31.6328 | 38.1542 | 46.663 | 53.6045 | 58.2624 | 60.8287 | 62.3513 | 63.8753 | 65.0976 | 65.9962 | 66.6944 | 67.2528 | 67.7233 | 68.1309 | 68.5109 | 68.8566 | 69.1969 | 69.5193
POPPLETON | POPP_3 | NPgN | NPg DFES - Consumer Evolution | Total installed PV capacity - I&C and large (MW) | GSP | 0.43887 | 0.48168 | 0.50624 | 0.55362 | 0.64113 | 0.73273 | 0.828 | 0.92593 | 1.0264 | 1.1282 | 1.2394 | 1.3673 | 1.5168 | 1.6888 | 1.8912 | 2.2176 | 2.751 | 3.3768 | 4.1892 | 4.8515 | 5.2985 | 5.5485 | 5.6996 | 5.8502 | 5.9725 | 6.0644 | 6.1375 | 6.1976 | 6.2494 | 6.2952 | 6.3385 | 6.3786 | 6.4182 | 6.4561
SALTHOLME | SALH_1 | NPgN | NPg DFES - Consumer Evolution | Total installed PV capacity - I&C and large (MW) | GSP | 0.056425 | 0.061929 | 0.065087 | 0.073238 | 0.086897 | 0.10134 | 0.11646 | 0.13211 | 0.14824 | 0.16467 | 0.18245 | 0.20249 | 0.22542 | 0.25135 | 0.28128 | 0.32724 | 0.3999 | 0.48453 | 0.59323 | 0.68168 | 0.74215 | 0.77702 | 0.79888 | 0.82047 | 0.83842 | 0.85246 | 0.8641 | 0.87404 | 0.88293 | 0.89105 | 0.89885 | 0.90623 | 0.91355 | 0.92065
SOUTH SHIELDS | SSHI_3 | NPgN | NPg DFES - Consumer Evolution | Total installed PV capacity - I&C and large (MW) | GSP | 0.59586 | 0.65398 | 0.68733 | 0.75097 | 0.869 | 0.99247 | 1.1209 | 1.2528 | 1.3882 | 1.5253 | 1.6751 | 1.8476 | 2.0493 | 2.2816 | 2.5551 | 2.9969 | 3.7197 | 4.568 | 5.6697 | 6.5677 | 7.1737 | 7.5122 | 7.7166 | 7.9203 | 8.0856 | 8.2097 | 8.3082 | 8.389 | 8.4586 | 8.5201 | 8.5782 | 8.6319 | 8.6849 | 8.7356
SPADEADAM | See BSP data for Breakdown | NPgN | NPg DFES - Consumer Evolution | Total installed PV capacity - I&C and large (MW) | GSP | 0.066757 | 0.073269 | 0.077005 | 0.092246 | 0.11495 | 0.13927 | 0.16498 | 0.19179 | 0.21959 | 0.24814 | 0.27863 | 0.31212 | 0.34933 | 0.39035 | 0.43638 | 0.50161 | 0.59868 | 0.71013 | 0.85027 | 0.96393 | 1.0436 | 1.0923 | 1.1247 | 1.1563 | 1.1836 | 1.2063 | 1.2261 | 1.2439 | 1.2605 | 1.2762 | 1.2914 | 1.3062 | 1.3209 | 1.3354
SPENNYMOOR | SPEN_1 | NPgN | NPg DFES - Consumer Evolution | Total installed PV capacity - I&C and large (MW) | GSP | 3.5293 | 3.8736 | 4.0711 | 4.4402 | 5.1301 | 5.8513 | 6.6008 | 7.3708 | 8.1603 | 8.9594 | 9.8334 | 10.8413 | 12.0223 | 13.3836 | 14.9887 | 17.5899 | 21.8559 | 26.8645 | 33.3735 | 38.6801 | 42.2579 | 44.2527 | 45.4539 | 46.6519 | 47.6224 | 48.3487 | 48.9241 | 49.3939 | 49.7975 | 50.1536 | 50.489 | 50.7984 | 51.1039 | 51.3958
STELLA NORTH | STEN_1 | NPgN | NPg DFES - Consumer Evolution | Total installed PV capacity - I&C and large (MW) | GSP | 2.0532 | 2.2535 | 2.3684 | 2.6055 | 3.033 | 3.4816 | 3.9489 | 4.43 | 4.9243 | 5.4255 | 5.9719 | 6.5974 | 7.3247 | 8.1581 | 9.1344 | 10.6911 | 13.2173 | 16.1764 | 20.0092 | 23.1323 | 25.2462 | 26.4364 | 27.1616 | 27.8828 | 28.4716 | 28.9183 | 29.2773 | 29.5748 | 29.8339 | 30.0653 | 30.2846 | 30.4889 | 30.6908 | 30.8849
STELLA SOUTH | STES_1 | NPgN | NPg DFES - Consumer Evolution | Total installed PV capacity - I&C and large (MW) | GSP | 6.1793 | 6.3773 | 6.4909 | 6.7133 | 7.122 | 7.5499 | 7.9951 | 8.453 | 8.9229 | 9.399 | 9.9189 | 10.5163 | 11.2137 | 12.0154 | 12.9577 | 14.4733 | 16.9465 | 19.8471 | 23.6108 | 26.6785 | 28.7505 | 29.9111 | 30.6139 | 31.3137 | 31.8828 | 32.3115 | 32.6534 | 32.9346 | 33.1778 | 33.3936 | 33.5975 | 33.7865 | 33.9732 | 34.1521
TYNEMOUTH | TYNE_1 | NPgN | NPg DFES - Consumer Evolution | Total installed PV capacity - I&C and large (MW) | GSP | 1.3249 | 1.4542 | 1.5283 | 1.6708 | 1.9343 | 2.2102 | 2.497 | 2.7919 | 3.0944 | 3.4007 | 3.7355 | 4.1207 | 4.5711 | 5.0894 | 5.6994 | 6.6835 | 8.2927 | 10.1809 | 12.6324 | 14.6308 | 15.9797 | 16.7337 | 17.1893 | 17.6432 | 18.0118 | 18.2887 | 18.5089 | 18.6895 | 18.8453 | 18.9832 | 19.1134 | 19.2338 | 19.3527 | 19.4665
WEST BOLDON | WBOL_6 | NPgN | NPg DFES - Consumer Evolution | Total installed PV capacity - I&C and large (MW) | GSP | 2.4811 | 2.7232 | 2.862 | 3.1014 | 3.5629 | 4.0439 | 4.5428 | 5.0542 | 5.578 | 6.107 | 6.6875 | 7.361 | 8.155 | 9.0749 | 10.1651 | 11.9548 | 14.9139 | 18.3944 | 22.9287 | 26.627 | 29.113 | 30.4888 | 31.3096 | 32.13 | 32.7905 | 33.2794 | 33.6621 | 33.9707 | 34.2327 | 34.4613 | 34.6753 | 34.8711 | 35.0641 | 35.2476
BRADFORD WEST | BRAW_1 | NPgY | NPg DFES - Consumer Evolution | Total installed PV capacity - I&C and large (MW) | GSP | 3.9638 | 4.239 | 4.428 | 5.262 | 6.3852 | 7.5939 | 8.8824 | 10.2353 | 11.6378 | 13.0918 | 14.6273 | 16.29 | 18.0887 | 20.0408 | 22.1915 | 25.0313 | 29.0299 | 33.5487 | 39.1003 | 43.5801 | 46.8134 | 48.9037 | 50.3787 | 51.7922 | 53.0531 | 54.15 | 55.1396 | 56.0643 | 56.9415 | 57.7902 | 58.6178 | 59.4371 | 60.2487 | 61.0501
CAMBLESFORTH | CAMB_01 | NPgY | NPg DFES - Consumer Evolution | Total installed PV capacity - I&C and large (MW) | GSP | 0.76931 | 0.8271 | 0.86678 | 1.0009 | 1.1888 | 1.3896 | 1.6029 | 1.8262 | 2.0568 | 2.2954 | 2.5485 | 2.826 | 3.1299 | 3.464 | 3.8378 | 4.3545 | 5.1128 | 5.9787 | 7.0599 | 7.9346 | 8.5539 | 8.9386 | 9.2 | 9.4524 | 9.6728 | 9.8588 | 10.0222 | 10.172 | 10.3119 | 10.4457 | 10.5752 | 10.7028 | 10.8289 | 10.9528
CREYKE BECK | CREB_1 | NPgY | NPg DFES - Consumer Evolution | Total installed PV capacity - I&C and large (MW) | GSP | 26.4064 | 27.449 | 28.1648 | 29.477 | 31.5731 | 33.7619 | 36.0653 | 38.4522 | 40.8862 | 43.389 | 46.0855 | 49.1573 | 52.6464 | 56.6244 | 61.2679 | 68.4405 | 79.9249 | 93.3062 | 110.5289 | 124.5298 | 134.0945 | 139.5681 | 142.9789 | 146.3356 | 149.1142 | 151.2715 | 153.0226 | 154.5272 | 155.8527 | 157.0696 | 158.2066 | 159.3122 | 160.3887 | 161.4266
DRAX | DRAX_YEDL | NPgY | NPg DFES - Consumer Evolution | Total installed PV capacity - I&C and large (MW) | GSP | 1.3175 | 1.3789 | 1.4211 | 1.6028 | 1.8482 | 2.1122 | 2.3935 | 2.6889 | 2.9949 | 3.3122 | 3.6473 | 4.0106 | 4.404 | 4.8314 | 5.3029 | 5.928 | 6.8114 | 7.8108 | 9.0404 | 10.0329 | 10.748 | 11.2085 | 11.5324 | 11.843 | 12.1196 | 12.3596 | 12.5756 | 12.7771 | 12.9681 | 13.1527 | 13.3326 | 13.5106 | 13.6869 | 13.8609
ELLAND | ELLA_1 | NPgY | NPg DFES - Consumer Evolution | Total installed PV capacity - I&C and large (MW) | GSP | 3.6783 | 3.9245 | 4.0936 | 4.3999 | 4.8907 | 5.403 | 5.942 | 6.5003 | 7.0696 | 7.6548 | 8.2855 | 9.0047 | 9.8223 | 10.7551 | 11.845 | 13.532 | 16.2374 | 19.3906 | 23.4511 | 26.7522 | 29.0061 | 30.2941 | 31.0954 | 31.8843 | 32.5367 | 33.0423 | 33.4519 | 33.8034 | 34.1125 | 34.396 | 34.6606 | 34.9178 | 35.1681 | 35.4093
FERRYBRIDGE A | FERRA2 | NPgY | NPg DFES - Consumer Evolution | Total installed PV capacity - I&C and large (MW) | GSP | 1.4135 | 1.5002 | 1.5597 | 1.6633 | 1.8311 | 2.0059 | 2.1897 | 2.38 | 2.5738 | 2.7729 | 2.9877 | 3.2335 | 3.5136 | 3.8341 | 4.2097 | 4.7952 | 5.7388 | 6.8399 | 8.26 | 9.4149 | 10.2019 | 10.6495 | 10.9266 | 11.1996 | 11.4247 | 11.598 | 11.7377 | 11.8568 | 11.961 | 12.0563 | 12.1448 | 12.2308 | 12.3144 | 12.3947
FERRYBRIDGE B | FERRB9 | NPgY | NPg DFES - Consumer Evolution | Total installed PV capacity - I&C and large (MW) | GSP | 26.8329 | 27.0905 | 27.2673 | 27.5713 | 28.0656 | 28.5803 | 29.1211 | 29.6809 | 30.2508 | 30.8363 | 31.4684 | 32.192 | 33.0177 | 33.9632 | 35.0721 | 36.8049 | 39.6022 | 42.8672 | 47.0805 | 50.507 | 52.8407 | 54.1662 | 54.9851 | 55.7925 | 56.4572 | 56.9683 | 57.3791 | 57.729 | 58.0347 | 58.3135 | 58.5725 | 58.8239 | 59.068 | 59.3026
GRIMSBY WEST | GRIW_1 | NPgY | NPg DFES - Consumer Evolution | Total installed PV capacity - I&C and large (MW) | GSP | 3.8958 | 4.1884 | 4.3893 | 4.6042 | 5.0132 | 5.4291 | 5.8615 | 6.304 | 6.748 | 7.2009 | 7.6985 | 8.2927 | 8.9959 | 9.8286 | 10.8409 | 12.5564 | 15.4756 | 18.9211 | 23.439 | 27.1222 | 29.584 | 30.9172 | 31.6938 | 32.47 | 33.084 | 33.5235 | 33.8491 | 34.1054 | 34.3115 | 34.4871 | 34.6403 | 34.7846 | 34.9208 | 35.0462
JORDANTHORPE | JORD_3 | NPgY | NPg DFES - Consumer Evolution | Total installed PV capacity - I&C and large (MW) | GSP | 0.17974 | 0.19324 | 0.20251 | 0.23214 | 0.27405 | 0.31874 | 0.3662 | 0.41584 | 0.46705 | 0.52002 | 0.57629 | 0.63814 | 0.70606 | 0.78095 | 0.86505 | 0.98246 | 1.1562 | 1.3551 | 1.6042 | 1.8058 | 1.948 | 2.0356 | 2.0947 | 2.1518 | 2.2015 | 2.2431 | 2.2794 | 2.3126 | 2.3434 | 2.3728 | 2.4012 | 2.4292 | 2.4568 | 2.4839
KEADBY | KEAD_YEDL | NPgY | NPg DFES - Consumer Evolution | Total installed PV capacity - I&C and large (MW) | GSP | 78.2192 | 78.829 | 79.2476 | 80.0351 | 81.2845 | 82.5906 | 83.9657 | 85.3915 | 86.8463 | 88.3427 | 89.9537 | 91.7853 | 93.862 | 96.2256 | 98.9794 | 103.2133 | 109.9697 | 117.8362 | 127.9502 | 136.1708 | 141.7938 | 145.0216 | 147.04 | 149.0249 | 150.6716 | 151.9551 | 153.0009 | 153.9026 | 154.6995 | 155.4329 | 156.1196 | 156.788 | 157.4393 | 158.068
KIRKSTALL B | KIRKB1 | NPgY | NPg DFES - Consumer Evolution | Total installed PV capacity - I&C and large (MW) | GSP | 2.3194 | 2.4508 | 2.541 | 2.655 | 2.8591 | 3.0684 | 3.287 | 3.5116 | 3.7382 | 3.97 | 4.223 | 4.5203 | 4.8675 | 5.2738 | 5.7615 | 6.5658 | 7.9113 | 9.4939 | 11.5586 | 13.2407 | 14.3715 | 14.9933 | 15.3626 | 15.7301 | 16.0247 | 16.241 | 16.4061 | 16.5401 | 16.6515 | 16.7493 | 16.837 | 16.9207 | 17.0007 | 17.0759
NEEPSEND | NEEP_3 | NPgY | NPg DFES - Consumer Evolution | Total installed PV capacity - I&C and large (MW) | GSP | 0.22042 | 0.23698 | 0.24835 | 0.28233 | 0.33098 | 0.38275 | 0.43768 | 0.49507 | 0.55421 | 0.61535 | 0.68038 | 0.75212 | 0.83119 | 0.91868 | 1.0174 | 1.1568 | 1.3652 | 1.6043 | 1.905 | 2.1484 | 2.3194 | 2.4238 | 2.4934 | 2.561 | 2.6193 | 2.6678 | 2.7098 | 2.7479 | 2.7832 | 2.8167 | 2.849 | 2.8808 | 2.9121 | 2.9428
NORTON LEES | NORL_3 | NPgY | NPg DFES - Consumer Evolution | Total installed PV capacity - I&C and large (MW) | GSP | 0.3314 | 0.3563 | 0.37339 | 0.41012 | 0.46647 | 0.52571 | 0.58823 | 0.65322 | 0.71974 | 0.78828 | 0.86177 | 0.94454 | 1.0376 | 1.1425 | 1.2636 | 1.4454 | 1.7303 | 2.0607 | 2.483 | 2.826 | 3.0622 | 3.2001 | 3.2879 | 3.3738 | 3.446 | 3.5034 | 3.551 | 3.5928 | 3.6303 | 3.6651 | 3.6981 | 3.7304 | 3.7619 | 3.7925
PITSMOOR 3/4 | PITS_BB_B | NPgY | NPg DFES - Consumer Evolution | Total installed PV capacity - I&C and large (MW) | GSP | 0.22894 | 0.24614 | 0.25794 | 0.27656 | 0.3076 | 0.33979 | 0.37357 | 0.40845 | 0.44389 | 0.48025 | 0.51962 | 0.565 | 0.61711 | 0.67713 | 0.74799 | 0.86043 | 1.0439 | 1.2585 | 1.5363 | 1.7624 | 1.9158 | 2.0021 | 2.0548 | 2.1068 | 2.1494 | 2.1817 | 2.2073 | 2.2289 | 2.2475 | 2.2643 | 2.2798 | 2.2947 | 2.3092 | 2.3231
SALTEND NORTH | SALT_1 | NPgY | NPg DFES - Consumer Evolution | Total installed PV capacity - I&C and large (MW) | GSP | 6.9062 | 7.0682 | 7.1794 | 7.3488 | 7.6342 | 7.9297 | 8.2395 | 8.5592 | 8.8837 | 9.2165 | 9.5772 | 9.9943 | 10.4743 | 11.0286 | 11.6847 | 12.7321 | 14.448 | 16.4572 | 19.0618 | 21.1816 | 22.6175 | 23.4222 | 23.9115 | 24.3957 | 24.7902 | 25.0881 | 25.3229 | 25.5193 | 25.688 | 25.8398 | 25.9792 | 26.1137 | 26.2437 | 26.3677
SHEFFIELD CITY | SHEC_3 | NPgY | NPg DFES - Consumer Evolution | Total installed PV capacity - I&C and large (MW) | GSP | 0.19814 | 0.21303 | 0.22324 | 0.24127 | 0.27037 | 0.3007 | 0.33259 | 0.36562 | 0.39926 | 0.43384 | 0.47114 | 0.51376 | 0.56229 | 0.61777 | 0.68272 | 0.78374 | 0.94629 | 1.1359 | 1.3803 | 1.579 | 1.7146 | 1.7918 | 1.8396 | 1.8868 | 1.9257 | 1.9557 | 1.9799 | 2.0007 | 2.0188 | 2.0354 | 2.0509 | 2.0659 | 2.0805 | 2.0946
SKELTON GRANGE | SKLGB1 | NPgY | NPg DFES - Consumer Evolution | Total installed PV capacity - I&C and large (MW) | GSP | 6.0871 | 6.44 | 6.6823 | 7.001 | 7.5639 | 8.1425 | 8.7471 | 9.3691 | 9.9974 | 10.6405 | 11.3413 | 12.1619 | 13.1171 | 14.2316 | 15.5654 | 17.7498 | 21.3884 | 25.6641 | 31.2353 | 35.7728 | 38.8281 | 40.5149 | 41.5215 | 42.5221 | 43.3269 | 43.9215 | 44.3785 | 44.7521 | 45.0651 | 45.3412 | 45.5904 | 45.8289 | 46.0576 | 46.2732
TEMPLEBOROUGH 275/33KV | TEMP_3 | NPgY | NPg DFES - Consumer Evolution | Total installed PV capacity - I&C and large (MW) | GSP | 0.0079621 | 0.0085602 | 0.0089709 | 0.012408 | 0.016748 | 0.021477 | 0.026545 | 0.031893 | 0.037474 | 0.043277 | 0.049359 | 0.05581 | 0.062644 | 0.069892 | 0.077648 | 0.086973 | 0.098885 | 0.11199 | 0.12741 | 0.13975 | 0.14914 | 0.15583 | 0.16095 | 0.16578 | 0.17028 | 0.17442 | 0.17833 | 0.1821 | 0.18576 | 0.18936 | 0.19292 | 0.19646 | 0.19998 | 0.20348
THURCROFT | THUR_6 | NPgY | NPg DFES - Consumer Evolution | Total installed PV capacity - I&C and large (MW) | GSP | 3.1819 | 3.3459 | 3.4584 | 3.6388 | 3.938 | 4.2485 | 4.5744 | 4.9112 | 5.2534 | 5.6047 | 5.9848 | 6.4224 | 6.9243 | 7.5017 | 8.1826 | 9.2601 | 11.0147 | 13.0665 | 15.7216 | 17.8817 | 19.3481 | 20.1745 | 20.6802 | 21.18 | 21.5888 | 21.8999 | 22.1472 | 22.3556 | 22.5359 | 22.6991 | 22.8498 | 22.9955 | 23.1366 | 23.2717
WEST MELTON SECTION 3 | WMEL_BB3 | NPgY | NPg DFES - Consumer Evolution | Total installed PV capacity - I&C and large (MW) | GSP | 5.5203 | 5.7425 | 5.895 | 6.1546 | 6.5778 | 7.0182 | 7.481 | 7.9599 | 8.4473 | 8.9479 | 9.4886 | 10.1081 | 10.8155 | 11.626 | 12.5774 | 14.0668 | 16.4741 | 19.2847 | 22.9131 | 25.8641 | 27.873 | 29.0128 | 29.7159 | 30.4094 | 30.9798 | 31.4178 | 31.7692 | 32.0681 | 32.3289 | 32.5665 | 32.7871 | 33.001 | 33.2087 | 33.4081
WEST MELTON / THORPE MARSH | WMEL_THOM | NPgY | NPg DFES - Consumer Evolution | Total installed PV capacity - I&C and large (MW) | GSP | 15.3224 | 15.5691 | 15.7385 | 16.0847 | 16.6225 | 17.1867 | 17.7816 | 18.3994 | 19.0311 | 19.6815 | 20.38 | 21.1693 | 22.0593 | 23.0667 | 24.2333 | 26 | 28.7885 | 32.0273 | 36.1765 | 39.5471 | 41.8624 | 43.2049 | 44.0542 | 44.8871 | 45.5833 | 46.1325 | 46.5855 | 46.9802 | 47.3325 | 47.6591 | 47.9668 | 48.2671 | 48.5605 | 48.8448
WINCOBANK | WIBA_3 | NPgY | NPg DFES - Consumer Evolution | Total installed PV capacity - I&C and large (MW) | GSP | 0.20494 | 0.22034 | 0.23091 | 0.24346 | 0.26643 | 0.28992 | 0.3144 | 0.33953 | 0.36483 | 0.39068 | 0.41896 | 0.45239 | 0.49162 | 0.53773 | 0.59335 | 0.68601 | 0.84205 | 1.0258 | 1.2661 | 1.4618 | 1.5931 | 1.6649 | 1.7072 | 1.7494 | 1.7831 | 1.8075 | 1.826 | 1.8409 | 1.853 | 1.8636 | 1.873 | 1.882 | 1.8905 | 1.8984
PITSMOOR 1/2 | PITS_BB_A | NPgY | NPg DFES - Consumer Evolution | Total installed PV capacity - I&C and large (MW) | GSP | 0 | 0 | 0 | 0 | 0 | 0 | 0 | 0 | 0 | 0 | 0 | 0 | 0 | 0 | 0 | 0 | 0 | 0 | 0 | 0 | 0 | 0 | 0 | 0 | 0 | 0 | 0 | 0 | 0 | 0 | 0 | 0 | 0 | 0
BLYTH 66kV | BLYTB1 | NPgN | NPg DFES - Steady Progression | Total installed PV capacity - I&C and large (MW) | GSP | 1.1119 | 1.2203 | 1.2709 | 1.3594 | 1.5292 | 1.6933 | 1.8533 | 2.0141 | 2.1834 | 2.3657 | 2.5887 | 2.856 | 3.1725 | 3.5383 | 3.9721 | 4.7155 | 5.9747 | 7.4585 | 9.4046 | 11.0021 | 12.0613 | 12.6325 | 12.9654 | 13.3053 | 13.5734 | 13.7646 | 13.9082 | 14.0186 | 14.1082 | 14.1828 | 14.2508 | 14.3107 | 14.3693 | 14.4237
BLYTH 132kV | BLYTH132 | NPgN | NPg DFES - Steady Progression | Total installed PV capacity - I&C and large (MW) | GSP | 0.9223 | 1.0123 | 1.0542 | 1.1145 | 1.2437 | 1.3695 | 1.4931 | 1.6169 | 1.7457 | 1.8815 | 2.0456 | 2.2449 | 2.4852 | 2.7672 | 3.1068 | 3.7034 | 4.7292 | 5.9427 | 7.5415 | 8.8527 | 9.7191 | 10.1805 | 10.4443 | 10.7139 | 10.9239 | 11.0702 | 11.177 | 11.2562 | 11.3182 | 11.3677 | 11.4118 | 11.4491 | 11.4854 | 11.5181
FOURSTONES | FOUR_1 | NPgN | NPg DFES - Steady Progression | Total installed PV capacity - I&C and large (MW) | GSP | 0.24437 | 0.26821 | 0.27933 | 0.29844 | 0.33545 | 0.37125 | 0.40619 | 0.44127 | 0.47818 | 0.51784 | 0.5663 | 0.62447 | 0.69346 | 0.77329 | 0.8681 | 1.031 | 1.3072 | 1.6329 | 2.0602 | 2.411 | 2.6435 | 2.7687 | 2.8415 | 2.9159 | 2.9745 | 3.0162 | 3.0475 | 3.0714 | 3.0908 | 3.1068 | 3.1215 | 3.1343 | 3.1469 | 3.1585
HARTMOOR | HARM_6 | NPgN | NPg DFES - Steady Progression | Total installed PV capacity - I&C and large (MW) | GSP | 0.94703 | 1.0113 | 1.0413 | 1.0929 | 1.1928 | 1.2894 | 1.3837 | 1.4784 | 1.578 | 1.6851 | 1.8159 | 1.9729 | 2.1591 | 2.3746 | 2.6304 | 3.0698 | 3.8149 | 4.6933 | 5.8458 | 6.7918 | 7.4188 | 7.7566 | 7.9532 | 8.1538 | 8.3119 | 8.4245 | 8.5088 | 8.5735 | 8.6258 | 8.6692 | 8.7087 | 8.7435 | 8.7774 | 8.8088
HAWTHORN PIT GRID | HAWP_6 | NPgN | NPg DFES - Steady Progression | Total installed PV capacity - I&C and large (MW) | GSP | 9.359 | 9.5088 | 9.5786 | 9.6557 | 9.85 | 10.0411 | 10.2304 | 10.4196 | 10.6135 | 10.8121 | 11.0483 | 11.34 | 11.7004 | 12.1317 | 12.6612 | 13.6186 | 15.2925 | 17.2816 | 19.9151 | 22.073 | 23.4929 | 24.239 | 24.6562 | 25.0829 | 25.4106 | 25.6322 | 25.788 | 25.898 | 25.9792 | 26.0397 | 26.0912 | 26.1315 | 26.1699 | 26.2025
KNARESBOROUGH | KNARE_111 | NPgN | NPg DFES - Steady Progression | Total installed PV capacity - I&C and large (MW) | GSP | 16.0032 | 16.429 | 16.6275 | 16.8343 | 17.376 | 17.9094 | 18.4393 | 18.9684 | 19.5086 | 20.0589 | 20.7109 | 21.5189 | 22.5228 | 23.7292 | 25.2157 | 27.9193 | 32.6617 | 38.3018 | 45.7759 | 51.8991 | 55.9254 | 58.0354 | 59.2102 | 60.4119 | 61.3321 | 61.9505 | 62.382 | 62.6831 | 62.9023 | 63.0627 | 63.1975 | 63.3003 | 63.3979 | 63.479
LACKENBY | LACK_6 | NPgN | NPg DFES - Steady Progression | Total installed PV capacity - I&C and large (MW) | GSP | 13.8085 | 13.9069 | 13.9528 | 14.0352 | 14.191 | 14.3416 | 14.4882 | 14.6355 | 14.791 | 14.9588 | 15.1644 | 15.4105 | 15.7012 | 16.0364 | 16.4331 | 17.1106 | 18.2558 | 19.6045 | 21.3722 | 22.8234 | 23.7861 | 24.3062 | 24.6102 | 24.9204 | 25.1656 | 25.341 | 25.4733 | 25.5754 | 25.6586 | 25.7283 | 25.7919 | 25.8483 | 25.9034 | 25.9547
NORTON | NORT_1 | NPgN | NPg DFES - Steady Progression | Total installed PV capacity - I&C and large (MW) | GSP | 60.0838 | 60.7533 | 61.0654 | 61.4473 | 62.3495 | 63.233 | 64.1058 | 64.9789 | 65.8786 | 66.8105 | 67.9259 | 69.2939 | 70.9686 | 72.9583 | 75.3829 | 79.7209 | 87.2588 | 96.2021 | 108.0213 | 117.7092 | 124.0935 | 127.4646 | 129.3652 | 131.3082 | 132.8086 | 133.8343 | 134.5662 | 135.093 | 135.4912 | 135.7968 | 136.062 | 136.2771 | 136.4841 | 136.6649
OFFERTON | OFFE_3 | NPgN | NPg DFES - Steady Progression | Total installed PV capacity - I&C and large (MW) | GSP | 0.15637 | 0.17162 | 0.17873 | 0.2009 | 0.2334 | 0.26414 | 0.29343 | 0.32308 | 0.35549 | 0.39254 | 0.43932 | 0.49358 | 0.55459 | 0.62188 | 0.69782 | 0.81723 | 1.0082 | 1.2297 | 1.5149 | 1.7498 | 1.9079 | 1.9973 | 2.0533 | 2.1102 | 2.1571 | 2.1931 | 2.2224 | 2.2471 | 2.2688 | 2.2885 | 2.3072 | 2.3247 | 2.3421 | 2.3589
OSBALDWICK | OSBA_1 | NPgN | NPg DFES - Steady Progression | Total installed PV capacity - I&C and large (MW) | GSP | 8.6706 | 9.1272 | 9.3401 | 9.5891 | 10.1942 | 10.7877 | 11.3749 | 11.962 | 12.5654 | 13.1876 | 13.9301 | 14.8434 | 15.9661 | 17.3043 | 18.9402 | 21.8809 | 27.005 | 33.0887 | 41.1351 | 47.7296 | 52.0725 | 54.3606 | 55.646 | 56.9603 | 57.9727 | 58.6614 | 59.1498 | 59.4983 | 59.7591 | 59.9568 | 60.1269 | 60.2629 | 60.3933 | 60.5059
POPPLETON | POPP_3 | NPgN | NPg DFES - Steady Progression | Total installed PV capacity - I&C and large (MW) | GSP | 0.43887 | 0.48168 | 0.50164 | 0.52755 | 0.58656 | 0.64423 | 0.70108 | 0.75798 | 0.81683 | 0.87817 | 0.95186 | 1.0419 | 1.1515 | 1.2812 | 1.4385 | 1.7181 | 2.2022 | 2.7761 | 3.5335 | 4.1546 | 4.5642 | 4.7811 | 4.904 | 5.0297 | 5.127 | 5.194 | 5.2422 | 5.2773 | 5.3042 | 5.3251 | 5.3435 | 5.3586 | 5.3733 | 5.3862
SALTHOLME | SALH_1 | NPgN | NPg DFES - Steady Progression | Total installed PV capacity - I&C and large (MW) | GSP | 0.056425 | 0.061929 | 0.064495 | 0.068571 | 0.076818 | 0.084819 | 0.092649 | 0.1005 | 0.10873 | 0.11749 | 0.12815 | 0.141 | 0.15635 | 0.17424 | 0.19561 | 0.2327 | 0.29601 | 0.37076 | 0.46903 | 0.54966 | 0.60302 | 0.63161 | 0.64812 | 0.66497 | 0.67819 | 0.6875 | 0.6944 | 0.69961 | 0.70376 | 0.70716 | 0.71022 | 0.71286 | 0.71545 | 0.71781
SOUTH SHIELDS | SSHI_3 | NPgN | NPg DFES - Steady Progression | Total installed PV capacity - I&C and large (MW) | GSP | 0.59586 | 0.65398 | 0.68108 | 0.71601 | 0.79591 | 0.87402 | 0.95103 | 1.0281 | 1.1078 | 1.1908 | 1.2904 | 1.4123 | 1.5607 | 1.7363 | 1.9495 | 2.3288 | 2.9858 | 3.7645 | 4.7926 | 5.6355 | 6.1914 | 6.4858 | 6.6524 | 6.8228 | 6.9547 | 7.0454 | 7.1107 | 7.1581 | 7.1943 | 7.2225 | 7.2472 | 7.2676 | 7.2872 | 7.3046
SPADEADAM | See BSP data for Breakdown | NPgN | NPg DFES - Steady Progression | Total installed PV capacity - I&C and large (MW) | GSP | 0.066757 | 0.073269 | 0.076305 | 0.08315 | 0.094702 | 0.10576 | 0.11644 | 0.1272 | 0.13872 | 0.15146 | 0.16728 | 0.18595 | 0.20755 | 0.23201 | 0.26041 | 0.30738 | 0.38517 | 0.47628 | 0.59493 | 0.69245 | 0.75749 | 0.79322 | 0.81465 | 0.83649 | 0.85403 | 0.86695 | 0.87701 | 0.88508 | 0.8919 | 0.89782 | 0.90334 | 0.90837 | 0.91333 | 0.91803
SPENNYMOOR | SPEN_1 | NPgN | NPg DFES - Steady Progression | Total installed PV capacity - I&C and large (MW) | GSP | 3.5293 | 3.8736 | 4.0341 | 4.2382 | 4.7089 | 5.1693 | 5.6235 | 6.078 | 6.5474 | 7.0357 | 7.6214 | 8.338 | 9.2123 | 10.2479 | 11.5065 | 13.7488 | 17.6358 | 22.2446 | 28.3311 | 33.3207 | 36.6107 | 38.3513 | 39.3359 | 40.3422 | 41.121 | 41.6556 | 42.0392 | 42.3174 | 42.5293 | 42.6937 | 42.8373 | 42.9552 | 43.0689 | 43.1691
STELLA NORTH | STEN_1 | NPgN | NPg DFES - Steady Progression | Total installed PV capacity - I&C and large (MW) | GSP | 2.0532 | 2.2535 | 2.3468 | 2.4736 | 2.7547 | 3.0289 | 3.2988 | 3.569 | 3.8493 | 4.1429 | 4.4965 | 4.9272 | 5.4496 | 6.0653 | 6.8099 | 8.1268 | 10.3996 | 13.0914 | 16.6418 | 19.553 | 21.4746 | 22.4948 | 23.0752 | 23.6683 | 24.1289 | 24.4476 | 24.6783 | 24.8478 | 24.9787 | 25.0819 | 25.1731 | 25.2493 | 25.323 | 25.3889
STELLA SOUTH | STES_1 | NPgN | NPg DFES - Steady Progression | Total installed PV capacity - I&C and large (MW) | GSP | 6.1793 | 6.3773 | 6.4696 | 6.5906 | 6.8646 | 7.1322 | 7.3959 | 7.6599 | 7.9331 | 8.2182 | 8.5609 | 8.9793 | 9.4882 | 10.0897 | 10.8191 | 12.1141 | 14.3544 | 17.0092 | 20.5133 | 23.3862 | 25.2814 | 26.2857 | 26.8553 | 27.4374 | 27.8887 | 28.1996 | 28.4236 | 28.587 | 28.7124 | 28.8104 | 28.8964 | 28.9677 | 29.0365 | 29.0976
TYNEMOUTH | TYNE_1 | NPgN | NPg DFES - Steady Progression | Total installed PV capacity - I&C and large (MW) | GSP | 1.3249 | 1.4542 | 1.5144 | 1.5924 | 1.7704 | 1.9443 | 2.1158 | 2.2875 | 2.465 | 2.6499 | 2.8721 | 3.1435 | 3.4741 | 3.8652 | 4.3399 | 5.1838 | 6.645 | 8.377 | 10.6635 | 12.5381 | 13.7745 | 14.4293 | 14.8003 | 15.1794 | 15.473 | 15.6751 | 15.8204 | 15.9262 | 16.0071 | 16.0701 | 16.1254 | 16.1709 | 16.215 | 16.2539
WEST BOLDON | WBOL_6 | NPgN | NPg DFES - Steady Progression | Total installed PV capacity - I&C and large (MW) | GSP | 2.4811 | 2.7232 | 2.836 | 2.9722 | 3.2967 | 3.6146 | 3.9288 | 4.2431 | 4.5666 | 4.9014 | 5.3016 | 5.793 | 6.3952 | 7.1114 | 7.9851 | 9.5503 | 12.2725 | 15.5029 | 19.7732 | 23.2732 | 25.5793 | 26.7962 | 27.4815 | 28.1821 | 28.7227 | 29.0917 | 29.3546 | 29.5433 | 29.6855 | 29.7942 | 29.8884 | 29.9644 | 30.0375 | 30.1011
BRADFORD WEST | BRAW_1 | NPgY | NPg DFES - Steady Progression | Total installed PV capacity - I&C and large (MW) | GSP | 3.9638 | 4.239 | 4.3901 | 4.7551 | 5.2556 | 5.7232 | 6.1721 | 6.6288 | 7.1212 | 7.6921 | 8.4084 | 9.2434 | 10.1706 | 11.1969 | 12.3628 | 14.1826 | 17.1043 | 20.4869 | 24.8379 | 28.4168 | 30.8326 | 32.2005 | 33.0596 | 33.9282 | 34.6444 | 35.1965 | 35.6414 | 36.0212 | 36.3538 | 36.6576 | 36.9404 | 37.215 | 37.4818 | 37.7384
CAMBLESFORTH | CAMB_01 | NPgY | NPg DFES - Steady Progression | Total installed PV capacity - I&C and large (MW) | GSP | 0.76931 | 0.8271 | 0.85883 | 0.92066 | 1.0126 | 1.0991 | 1.183 | 1.2682 | 1.3585 | 1.4609 | 1.5878 | 1.7377 | 1.9073 | 2.0986 | 2.3206 | 2.6801 | 3.2724 | 3.9631 | 4.8592 | 5.5951 | 6.0884 | 6.3617 | 6.5282 | 6.6967 | 6.8331 | 6.9351 | 7.0146 | 7.0804 | 7.1363 | 7.1862 | 7.2316 | 7.2753 | 7.3174 | 7.3573
CREYKE BECK | CREB_1 | NPgY | NPg DFES - Steady Progression | Total installed PV capacity - I&C and large (MW) | GSP | 26.4064 | 27.449 | 28.0214 | 28.7365 | 30.0398 | 31.2852 | 32.5198 | 33.7658 | 35.0412 | 36.4197 | 38.0732 | 40.0914 | 42.471 | 45.2705 | 48.6602 | 54.5344 | 64.6478 | 76.5826 | 92.2769 | 105.131 | 113.6549 | 118.2088 | 120.8356 | 123.4986 | 125.5838 | 127.0476 | 128.1053 | 128.9162 | 129.5483 | 130.0716 | 130.515 | 130.9271 | 131.3101 | 131.6545
DRAX | DRAX_YEDL | NPgY | NPg DFES - Steady Progression | Total installed PV capacity - I&C and large (MW) | GSP | 1.3175 | 1.3789 | 1.4127 | 1.4925 | 1.6028 | 1.7058 | 1.8049 | 1.9056 | 2.0141 | 2.1396 | 2.2969 | 2.4805 | 2.6847 | 2.9111 | 3.1687 | 3.5724 | 4.222 | 4.9747 | 5.9437 | 6.7406 | 7.2781 | 7.5818 | 7.772 | 7.9643 | 8.1226 | 8.2443 | 8.3421 | 8.4254 | 8.498 | 8.5644 | 8.6259 | 8.6857 | 8.7437 | 8.7995
ELLAND | ELLA_1 | NPgY | NPg DFES - Steady Progression | Total installed PV capacity - I&C and large (MW) | GSP | 3.6783 | 3.9245 | 4.0597 | 4.2273 | 4.534 | 4.8271 | 5.1178 | 5.4112 | 5.7112 | 6.0353 | 6.4237 | 6.8982 | 7.458 | 8.1171 | 8.9157 | 10.3011 | 12.688 | 15.5053 | 19.2107 | 22.2454 | 24.2575 | 25.3318 | 25.951 | 26.5788 | 27.0701 | 27.4146 | 27.6632 | 27.8535 | 28.0015 | 28.1239 | 28.2274 | 28.3235 | 28.4127 | 28.4928
FERRYBRIDGE A | FERRA2 | NPgY | NPg DFES - Steady Progression | Total installed PV capacity - I&C and large (MW) | GSP | 1.4135 | 1.5002 | 1.5478 | 1.6052 | 1.7118 | 1.8137 | 1.915 | 2.0171 | 2.1213 | 2.2336 | 2.3679 | 2.5322 | 2.7266 | 2.9561 | 3.2348 | 3.72 | 4.5577 | 5.547 | 6.8491 | 7.9153 | 8.6219 | 8.9985 | 9.215 | 9.4344 | 9.6059 | 9.7257 | 9.8117 | 9.8773 | 9.9279 | 9.9696 | 10.0046 | 10.037 | 10.0669 | 10.0937
FERRYBRIDGE B | FERRB9 | NPgY | NPg DFES - Steady Progression | Total installed PV capacity - I&C and large (MW) | GSP | 26.8329 | 27.0905 | 27.2319 | 27.4013 | 27.7168 | 28.0187 | 28.3186 | 28.6212 | 28.9298 | 29.2618 | 29.6587 | 30.1448 | 30.7204 | 31.4001 | 32.2263 | 33.6664 | 36.1545 | 39.0934 | 42.9621 | 46.13 | 48.229 | 49.3472 | 49.9893 | 50.6403 | 51.1486 | 51.5034 | 51.7578 | 51.9513 | 52.1006 | 52.2231 | 52.3257 | 52.4207 | 52.5085 | 52.5867
GRIMSBY WEST | GRIW_1 | NPgY | NPg DFES - Steady Progression | Total installed PV capacity - I&C and large (MW) | GSP | 3.8958 | 4.1884 | 4.3491 | 4.4944 | 4.811 | 5.1168 | 5.4246 | 5.7342 | 6.0432 | 6.365 | 6.741 | 7.2124 | 7.7862 | 8.4816 | 9.3477 | 10.9118 | 13.6713 | 16.9482 | 21.2879 | 24.8374 | 27.1778 | 28.4039 | 29.0891 | 29.7844 | 30.3175 | 30.6763 | 30.921 | 31.0965 | 31.2217 | 31.3165 | 31.3888 | 31.4523 | 31.5077 | 31.5522
JORDANTHORPE | JORD_3 | NPgY | NPg DFES - Steady Progression | Total installed PV capacity - I&C and large (MW) | GSP | 0.17974 | 0.19324 | 0.20065 | 0.21448 | 0.23541 | 0.25514 | 0.27431 | 0.29376 | 0.31431 | 0.33753 | 0.36619 | 0.40016 | 0.43872 | 0.48242 | 0.53334 | 0.61639 | 0.75389 | 0.91446 | 1.1231 | 1.2944 | 1.4091 | 1.4723 | 1.5106 | 1.5494 | 1.5807 | 1.604 | 1.6219 | 1.6367 | 1.6492 | 1.6603 | 1.6703 | 1.68 | 1.6892 | 1.698
KEADBY | KEAD_YEDL | NPgY | NPg DFES - Steady Progression | Total installed PV capacity - I&C and large (MW) | GSP | 78.2192 | 78.829 | 79.1638 | 79.5893 | 80.3579 | 81.092 | 81.8191 | 82.5531 | 83.3054 | 84.1202 | 85.0987 | 86.2914 | 87.6955 | 89.3446 | 91.3382 | 94.7847 | 100.7099 | 107.6994 | 116.8866 | 124.4119 | 129.4039 | 132.074 | 133.6171 | 135.1813 | 136.4077 | 137.2706 | 137.896 | 138.3771 | 138.7536 | 139.0665 | 139.3326 | 139.5805 | 139.8113 | 140.0195
KIRKSTALL B | KIRKB1 | NPgY | NPg DFES - Steady Progression | Total installed PV capacity - I&C and large (MW) | GSP | 2.3194 | 2.4508 | 2.5229 | 2.5945 | 2.7423 | 2.8846 | 3.0272 | 3.1708 | 3.3151 | 3.467 | 3.6459 | 3.8684 | 4.1368 | 4.4594 | 4.858 | 5.57 | 6.8182 | 8.298 | 10.2542 | 11.8547 | 12.9116 | 13.4681 | 13.7817 | 14.0999 | 14.3453 | 14.5123 | 14.6281 | 14.7129 | 14.7751 | 14.8235 | 14.8619 | 14.8964 | 14.9272 | 14.9531
NEEPSEND | NEEP_3 | NPgY | NPg DFES - Steady Progression | Total installed PV capacity - I&C and large (MW) | GSP | 0.22042 | 0.23698 | 0.24607 | 0.26218 | 0.28709 | 0.31061 | 0.33354 | 0.35677 | 0.38122 | 0.4087 | 0.4425 | 0.4827 | 0.52855 | 0.58076 | 0.6419 | 0.74244 | 0.90985 | 1.1056 | 1.3605 | 1.5696 | 1.7095 | 1.7863 | 1.8325 | 1.8792 | 1.9168 | 1.9445 | 1.9658 | 1.9831 | 1.9976 | 2.0104 | 2.0219 | 2.0329 | 2.0435 | 2.0534
NORTON LEES | NORL_3 | NPgY | NPg DFES - Steady Progression | Total installed PV capacity - I&C and large (MW) | GSP | 0.3314 | 0.3563 | 0.36997 | 0.38899 | 0.42184 | 0.45311 | 0.48395 | 0.51512 | 0.54729 | 0.5825 | 0.62507 | 0.6766 | 0.73673 | 0.80676 | 0.89069 | 1.0339 | 1.2782 | 1.5657 | 1.9428 | 2.2518 | 2.4571 | 2.5677 | 2.6322 | 2.6977 | 2.7493 | 2.7861 | 2.8132 | 2.8344 | 2.8513 | 2.8656 | 2.878 | 2.8897 | 2.9007 | 2.9107
PITSMOOR 3/4 | PITS_BB_B | NPgY | NPg DFES - Steady Progression | Total installed PV capacity - I&C and large (MW) | GSP | 0.22894 | 0.24614 | 0.25558 | 0.26628 | 0.28681 | 0.30649 | 0.32609 | 0.34585 | 0.36592 | 0.38738 | 0.41292 | 0.44433 | 0.48173 | 0.52612 | 0.58035 | 0.67558 | 0.84084 | 1.0363 | 1.2938 | 1.5047 | 1.6443 | 1.7184 | 1.7607 | 1.8036 | 1.8369 | 1.8601 | 1.8765 | 1.8888 | 1.8982 | 1.9058 | 1.9121 | 1.9179 | 1.9232 | 1.9278
SALTEND NORTH | SALT_1 | NPgY | NPg DFES - Steady Progression | Total installed PV capacity - I&C and large (MW) | GSP | 6.9062 | 7.0682 | 7.1572 | 7.2558 | 7.4472 | 7.6309 | 7.814 | 7.9986 | 8.1857 | 8.3852 | 8.6223 | 8.9145 | 9.2631 | 9.6777 | 10.1852 | 11.0788 | 12.6321 | 14.4699 | 16.8934 | 18.8772 | 20.1898 | 20.8855 | 21.2819 | 21.6839 | 21.9962 | 22.2119 | 22.3645 | 22.4788 | 22.5653 | 22.6349 | 22.692 | 22.7444 | 22.7922 | 22.8339
SHEFFIELD CITY | SHEC_3 | NPgY | NPg DFES - Steady Progression | Total installed PV capacity - I&C and large (MW) | GSP | 0.19814 | 0.21303 | 0.2212 | 0.23115 | 0.24953 | 0.26711 | 0.28455 | 0.30216 | 0.32014 | 0.33952 | 0.36272 | 0.39109 | 0.42462 | 0.46417 | 0.51217 | 0.59564 | 0.73965 | 0.9097 | 1.1334 | 1.3167 | 1.4381 | 1.5029 | 1.5402 | 1.5779 | 1.6075 | 1.6281 | 1.643 | 1.6543 | 1.6631 | 1.6703 | 1.6764 | 1.6821 | 1.6873 | 1.692
SKELTON GRANGE | SKLGB1 | NPgY | NPg DFES - Steady Progression | Total installed PV capacity - I&C and large (MW) | GSP | 6.0871 | 6.44 | 6.6338 | 6.8305 | 7.2314 | 7.6173 | 8.0035 | 8.3924 | 8.784 | 9.1974 | 9.6851 | 10.2905 | 11.019 | 11.8927 | 12.9704 | 14.8895 | 18.248 | 22.2282 | 27.4871 | 31.7904 | 34.633 | 36.1319 | 36.9784 | 37.8372 | 38.5004 | 38.9532 | 39.2686 | 39.5005 | 39.6718 | 39.8063 | 39.9137 | 40.0106 | 40.0976 | 40.1715
TEMPLEBOROUGH 275/33KV | TEMP_3 | NPgY | NPg DFES - Steady Progression | Total installed PV capacity - I&C and large (MW) | GSP | 0.0079621 | 0.0085602 | 0.0088886 | 0.010269 | 0.011878 | 0.013357 | 0.014742 | 0.016161 | 0.01775 | 0.01968 | 0.022169 | 0.024991 | 0.028002 | 0.03119 | 0.034627 | 0.039479 | 0.046668 | 0.054793 | 0.064941 | 0.073338 | 0.07914 | 0.082665 | 0.085084 | 0.087524 | 0.089632 | 0.091385 | 0.092904 | 0.094281 | 0.095556 | 0.096769 | 0.097935 | 0.099084 | 0.10022 | 0.10133
THURCROFT | THUR_6 | NPgY | NPg DFES - Steady Progression | Total installed PV capacity - I&C and large (MW) | GSP | 3.1819 | 3.3459 | 3.4359 | 3.5389 | 3.7356 | 3.924 | 4.1116 | 4.3008 | 4.493 | 4.6988 | 4.9439 | 5.2451 | 5.6034 | 6.0284 | 6.547 | 7.4565 | 9.0336 | 10.8983 | 13.3555 | 15.3672 | 16.699 | 17.4063 | 17.8106 | 18.2206 | 18.5397 | 18.761 | 18.9185 | 19.0372 | 19.1278 | 19.2012 | 19.2621 | 19.3181 | 19.3695 | 19.4148
WEST MELTON SECTION 3 | WMEL_BB3 | NPgY | NPg DFES - Steady Progression | Total installed PV capacity - I&C and large (MW) | GSP | 5.5203 | 5.7425 | 5.8644 | 6.0096 | 6.2808 | 6.5405 | 6.7985 | 7.0587 | 7.3241 | 7.6093 | 7.9501 | 8.3677 | 8.8625 | 9.4472 | 10.1583 | 11.3988 | 13.5434 | 16.0768 | 19.4123 | 22.1436 | 23.953 | 24.9165 | 25.4694 | 26.03 | 26.4674 | 26.7725 | 26.9911 | 27.1571 | 27.2849 | 27.3896 | 27.4773 | 27.5583 | 27.6331 | 27.6996
WEST MELTON / THORPE MARSH | WMEL_THOM | NPgY | NPg DFES - Steady Progression | Total installed PV capacity - I&C and large (MW) | GSP | 15.3224 | 15.5691 | 15.7045 | 15.8867 | 16.2066 | 16.5114 | 16.8126 | 17.1168 | 17.43 | 17.7714 | 18.1832 | 18.6829 | 19.268 | 19.9515 | 20.7735 | 22.1832 | 24.5949 | 27.4362 | 31.1653 | 34.2206 | 36.2499 | 37.3396 | 37.9734 | 38.6157 | 39.1212 | 39.4798 | 39.7422 | 39.9463 | 40.108 | 40.244 | 40.361 | 40.4707 | 40.5735 | 40.6671
WINCOBANK | WIBA_3 | NPgY | NPg DFES - Steady Progression | Total installed PV capacity - I&C and large (MW) | GSP | 0.20494 | 0.22034 | 0.22879 | 0.23688 | 0.25394 | 0.27038 | 0.28689 | 0.3035 | 0.32015 | 0.33761 | 0.35811 | 0.38368 | 0.41463 | 0.45194 | 0.4982 | 0.58117 | 0.72698 | 0.89996 | 1.1288 | 1.316 | 1.4395 | 1.5045 | 1.5409 | 1.5779 | 1.6064 | 1.6257 | 1.639 | 1.6486 | 1.6557 | 1.6611 | 1.6653 | 1.6691 | 1.6724 | 1.6752
PITSMOOR 1/2 | PITS_BB_A | NPgY | NPg DFES - Steady Progression | Total installed PV capacity - I&C and large (MW) | GSP | 0 | 0 | 0 | 0 | 0 | 0 | 0 | 0 | 0 | 0 | 0 | 0 | 0 | 0 | 0 | 0 | 0 | 0 | 0 | 0 | 0 | 0 | 0 | 0 | 0 | 0 | 0 | 0 | 0 | 0 | 0 | 0 | 0 | 0

## CHP_GSP
Grid Supply Point (GSP) Name | GSP_ID | Northern Powergrid Licence Area | Scenario name | Output parameter_Unit | Substation Type in Forecasting Model | 2017 | 2018 | 2019 | 2020 | 2021 | 2022 | 2023 | 2024 | 2025 | 2026 | 2027 | 2028 | 2029 | 2030 | 2031 | 2032 | 2033 | 2034 | 2035 | 2036 | 2037 | 2038 | 2039 | 2040 | 2041 | 2042 | 2043 | 2044 | 2045 | 2046 | 2047 | 2048 | 2049 | 2050
BLYTH 66kV | BLYTB1 | NPgN | NPg DFES - Community Renewables | Total installed CHP capacity (MW) | GSP | 0.002393 | 0.63652 | 1.3681 | 1.633 | 2.0944 | 2.5237 | 2.8244 | 3.1307 | 3.4817 | 4.0332 | 4.5044 | 4.9223 | 5.3339 | 5.9675 | 6.3628 | 6.7512 | 7.1174 | 7.6918 | 7.9807 | 8.2087 | 8.5049 | 8.7934 | 9.1163 | 9.4193 | 9.7076 | 9.9998 | 10.2928 | 10.5876 | 10.8812 | 11.1632 | 11.4497 | 11.7406 | 12.0435 | 12.3557
BLYTH 132kV | BLYTH132 | NPgN | NPg DFES - Community Renewables | Total installed CHP capacity (MW) | GSP | 0.0007816 | 0.3354 | 0.72219 | 0.86145 | 1.1023 | 1.3261 | 1.4818 | 1.6403 | 1.8226 | 2.1014 | 2.3375 | 2.5454 | 2.75 | 3.0722 | 3.2673 | 3.4588 | 3.6385 | 3.9286 | 4.0673 | 4.1804 | 4.3297 | 4.4749 | 4.6383 | 4.7912 | 4.941 | 5.0927 | 5.2449 | 5.3981 | 5.5507 | 5.7002 | 5.8521 | 6.0063 | 6.1669 | 6.3324
FOURSTONES | FOUR_1 | NPgN | NPg DFES - Community Renewables | Total installed CHP capacity (MW) | GSP | 0.00018914 | 0.12495 | 0.2693 | 0.32112 | 0.41039 | 0.4933 | 0.55071 | 0.60922 | 0.6766 | 0.77804 | 0.86357 | 0.93854 | 1.0123 | 1.13 | 1.2 | 1.2687 | 1.3329 | 1.4385 | 1.4874 | 1.5282 | 1.5824 | 1.6351 | 1.6947 | 1.7503 | 1.8056 | 1.8617 | 1.918 | 1.9746 | 2.031 | 2.0869 | 2.1436 | 2.2013 | 2.2613 | 2.3232
HARTMOOR | HARM_6 | NPgN | NPg DFES - Community Renewables | Total installed CHP capacity (MW) | GSP | 0.84832 | 1.2083 | 1.6236 | 1.7739 | 2.0356 | 2.2791 | 2.4495 | 2.6231 | 2.822 | 3.134 | 3.4004 | 3.6365 | 3.8691 | 4.2277 | 4.4508 | 4.6702 | 4.8769 | 5.2017 | 5.3645 | 5.4933 | 5.6609 | 5.824 | 6.0067 | 6.1781 | 6.3415 | 6.5072 | 6.6733 | 6.8404 | 7.0069 | 7.167 | 7.3297 | 7.4949 | 7.6669 | 7.8441
HAWTHORN PIT GRID | HAWP_6 | NPgN | NPg DFES - Community Renewables | Total installed CHP capacity (MW) | GSP | 1.9966 | 2.3531 | 2.7642 | 2.9133 | 3.174 | 3.4168 | 3.5873 | 3.761 | 3.9598 | 4.2759 | 4.547 | 4.7881 | 5.0257 | 5.3879 | 5.6167 | 5.8417 | 6.0542 | 6.3835 | 6.5527 | 6.6844 | 6.8544 | 7.02 | 7.205 | 7.3787 | 7.5421 | 7.7075 | 7.8734 | 8.0404 | 8.2066 | 8.3649 | 8.5256 | 8.6888 | 8.8587 | 9.0339
KNARESBOROUGH | KNARE_111 | NPgN | NPg DFES - Community Renewables | Total installed CHP capacity (MW) | GSP | 0.40257 | 1.2499 | 2.2284 | 2.5816 | 3.1947 | 3.7648 | 4.1625 | 4.5677 | 5.0329 | 5.7535 | 6.3666 | 6.9083 | 7.4415 | 8.2721 | 8.7824 | 9.2836 | 9.755 | 10.5052 | 10.873 | 11.1682 | 11.5547 | 11.9309 | 12.3531 | 12.7487 | 13.1308 | 13.518 | 13.9064 | 14.2971 | 14.6863 | 15.064 | 15.4477 | 15.8374 | 16.2431 | 16.6613
LACKENBY | LACK_6 | NPgN | NPg DFES - Community Renewables | Total installed CHP capacity (MW) | GSP | 22.0026 | 22.5538 | 23.1892 | 23.4199 | 23.8237 | 24.1996 | 24.464 | 24.7333 | 25.0413 | 25.5329 | 25.955 | 26.3309 | 26.7012 | 27.264 | 27.621 | 27.972 | 28.3038 | 28.816 | 29.0808 | 29.2862 | 29.5506 | 29.8084 | 30.096 | 30.3663 | 30.6194 | 30.8758 | 31.1329 | 31.3915 | 31.6492 | 31.8937 | 32.142 | 32.3942 | 32.6568 | 32.9274
NORTON | NORT_1 | NPgN | NPg DFES - Community Renewables | Total installed CHP capacity (MW) | GSP | 6.853 | 8.793 | 11.0332 | 11.8421 | 13.2465 | 14.5526 | 15.4643 | 16.3929 | 17.4588 | 19.1125 | 20.52 | 21.7642 | 22.9889 | 24.8944 | 26.0669 | 27.2185 | 28.3019 | 30.0236 | 30.8699 | 31.548 | 32.4351 | 33.2985 | 34.2673 | 35.1752 | 36.0508 | 36.938 | 37.828 | 38.7232 | 39.6151 | 40.4798 | 41.3581 | 42.25 | 43.1787 | 44.1358
OFFERTON | OFFE_3 | NPgN | NPg DFES - Community Renewables | Total installed CHP capacity (MW) | GSP | 1.2014 | 1.4271 | 1.6868 | 1.7816 | 1.9488 | 2.1046 | 2.215 | 2.3274 | 2.4555 | 2.6654 | 2.8469 | 3.0095 | 3.17 | 3.4088 | 3.5644 | 3.7175 | 3.8628 | 4.0815 | 4.1995 | 4.2886 | 4.4017 | 4.5122 | 4.6347 | 4.7503 | 4.8556 | 4.9623 | 5.0692 | 5.1768 | 5.284 | 5.3836 | 5.4848 | 5.5876 | 5.6946 | 5.8048
OSBALDWICK | OSBA_1 | NPgN | NPg DFES - Community Renewables | Total installed CHP capacity (MW) | GSP | 5.4049 | 6.9319 | 8.6951 | 9.332 | 10.4383 | 11.4673 | 12.1859 | 12.9179 | 13.7579 | 15.0638 | 16.176 | 17.1596 | 18.1279 | 19.6319 | 20.5594 | 21.4704 | 22.3278 | 23.6874 | 24.3583 | 24.8944 | 25.5951 | 26.2771 | 27.042 | 27.7591 | 28.4492 | 29.1483 | 29.8496 | 30.5551 | 31.258 | 31.9384 | 32.6295 | 33.3313 | 34.0621 | 34.8152
POPPLETON | POPP_3 | NPgN | NPg DFES - Community Renewables | Total installed CHP capacity (MW) | GSP | 0.00082954 | 0.20739 | 0.44564 | 0.53196 | 0.6825 | 0.82261 | 0.92085 | 1.0209 | 1.1355 | 1.3163 | 1.471 | 1.6083 | 1.7436 | 1.9511 | 2.0811 | 2.2089 | 2.3295 | 2.5178 | 2.6132 | 2.6882 | 2.7854 | 2.88 | 2.9858 | 3.0852 | 3.1793 | 3.2747 | 3.3704 | 3.4667 | 3.5625 | 3.6543 | 3.7476 | 3.8423 | 3.9409 | 4.0425
SALTHOLME | SALH_1 | NPgN | NPg DFES - Community Renewables | Total installed CHP capacity (MW) | GSP | 102.524 | 102.554 | 102.5888 | 102.6012 | 102.6226 | 102.6425 | 102.6562 | 102.6701 | 102.6862 | 102.7102 | 102.7303 | 102.7479 | 102.7652 | 102.7931 | 102.8095 | 102.8256 | 102.8405 | 102.8655 | 102.8768 | 102.8863 | 102.8991 | 102.9116 | 102.9256 | 102.9388 | 102.952 | 102.9654 | 102.9789 | 102.9924 | 103.0059 | 103.0193 | 103.033 | 103.0469 | 103.0614 | 103.0763
SOUTH SHIELDS | SSHI_3 | NPgN | NPg DFES - Community Renewables | Total installed CHP capacity (MW) | GSP | 0.00085147 | 0.25775 | 0.55429 | 0.66147 | 0.84779 | 1.0211 | 1.1422 | 1.2656 | 1.4071 | 1.6278 | 1.8158 | 1.9823 | 2.1461 | 2.4001 | 2.5571 | 2.7114 | 2.8567 | 3.0864 | 3.2004 | 3.2911 | 3.4095 | 3.5248 | 3.654 | 3.7752 | 3.8914 | 4.0092 | 4.1274 | 4.2463 | 4.3647 | 4.4791 | 4.5953 | 4.7133 | 4.8362 | 4.9628
SPADEADAM | See BSP data for Breakdown | NPgN | NPg DFES - Community Renewables | Total installed CHP capacity (MW) | GSP | 0.00016623 | 0.051099 | 0.10991 | 0.13116 | 0.16805 | 0.20236 | 0.22632 | 0.25072 | 0.27873 | 0.32224 | 0.35928 | 0.39204 | 0.42428 | 0.4744 | 0.50528 | 0.53561 | 0.56415 | 0.60944 | 0.63176 | 0.64962 | 0.67296 | 0.69568 | 0.72116 | 0.74505 | 0.76806 | 0.79137 | 0.81475 | 0.83828 | 0.86171 | 0.88441 | 0.90747 | 0.93088 | 0.95526 | 0.98038
SPENNYMOOR | SPEN_1 | NPgN | NPg DFES - Community Renewables | Total installed CHP capacity (MW) | GSP | 0.0048371 | 1.1027 | 2.3687 | 2.8279 | 3.6299 | 4.3766 | 4.9009 | 5.4347 | 6.046 | 7.0155 | 7.8463 | 8.5849 | 9.3127 | 10.4241 | 11.1244 | 11.813 | 12.4632 | 13.4731 | 13.9897 | 14.3931 | 14.9143 | 15.4222 | 15.9895 | 16.5224 | 17.0246 | 17.5333 | 18.0436 | 18.5568 | 19.0682 | 19.5556 | 20.0508 | 20.5536 | 21.0772 | 21.6168
STELLA NORTH | STEN_1 | NPgN | NPg DFES - Community Renewables | Total installed CHP capacity (MW) | GSP | 0.80279 | 1.8508 | 3.0615 | 3.4981 | 4.2546 | 4.9579 | 5.4479 | 5.9471 | 6.5205 | 7.4039 | 8.1541 | 8.816 | 9.4674 | 10.4869 | 11.1094 | 11.7205 | 12.2948 | 13.2143 | 13.6604 | 14.0209 | 14.4944 | 14.9551 | 15.4729 | 15.9577 | 16.4287 | 16.906 | 17.3848 | 17.8664 | 18.3463 | 18.8139 | 19.289 | 19.7713 | 20.2736 | 20.7913
STELLA SOUTH | STES_1 | NPgN | NPg DFES - Community Renewables | Total installed CHP capacity (MW) | GSP | 0.0028481 | 0.6898 | 1.4821 | 1.7693 | 2.2703 | 2.7366 | 3.0636 | 3.3967 | 3.7783 | 4.381 | 4.8969 | 5.3551 | 5.8065 | 6.4981 | 6.9321 | 7.3587 | 7.7613 | 8.3891 | 8.708 | 8.9581 | 9.282 | 9.5976 | 9.9503 | 10.2816 | 10.5951 | 10.9126 | 11.2311 | 11.5515 | 11.8707 | 12.1759 | 12.4859 | 12.8008 | 13.1286 | 13.4664
TYNEMOUTH | TYNE_1 | NPgN | NPg DFES - Community Renewables | Total installed CHP capacity (MW) | GSP | 1.5514 | 2.1905 | 2.9278 | 3.1947 | 3.6596 | 4.0922 | 4.3951 | 4.7037 | 5.0573 | 5.6126 | 6.0871 | 6.5078 | 6.9222 | 7.5603 | 7.9581 | 8.3491 | 8.7177 | 9.296 | 9.5866 | 9.8162 | 10.1145 | 10.405 | 10.7301 | 11.0352 | 11.3257 | 11.62 | 11.9153 | 12.2123 | 12.5081 | 12.7924 | 13.0811 | 13.3743 | 13.6795 | 13.9942
WEST BOLDON | WBOL_6 | NPgN | NPg DFES - Community Renewables | Total installed CHP capacity (MW) | GSP | 0.0030865 | 1.2894 | 2.2543 | 2.6035 | 3.2117 | 3.7776 | 4.1739 | 4.5774 | 5.04 | 5.7659 | 6.386 | 6.9358 | 7.4772 | 8.3115 | 8.8313 | 9.3421 | 9.8236 | 10.5796 | 10.9591 | 11.259 | 11.6489 | 12.0286 | 12.4536 | 12.8524 | 13.2325 | 13.6175 | 14.0037 | 14.3921 | 14.7791 | 15.1511 | 15.529 | 15.9127 | 16.3122 | 16.724
BRADFORD WEST | BRAW_1 | NPgY | NPg DFES - Community Renewables | Total installed CHP capacity (MW) | GSP | 6.1386 | 7.6659 | 11.2523 | 12.5471 | 14.7945 | 16.8844 | 18.3428 | 19.8285 | 21.5338 | 24.1773 | 26.4267 | 28.4144 | 30.3711 | 33.4176 | 35.2903 | 37.1296 | 38.8598 | 41.6117 | 42.9623 | 44.0455 | 45.4634 | 46.8434 | 48.3921 | 49.8434 | 51.2444 | 52.6638 | 54.0877 | 55.5201 | 56.9471 | 58.3315 | 59.7378 | 61.1657 | 62.6527 | 64.1851
CAMBLESFORTH | CAMB_01 | NPgY | NPg DFES - Community Renewables | Total installed CHP capacity (MW) | GSP | 0.00035923 | 0.11226 | 0.3761 | 0.47107 | 0.63531 | 0.78795 | 0.89405 | 1.0022 | 1.1265 | 1.3164 | 1.4773 | 1.6189 | 1.7582 | 1.9778 | 2.1107 | 2.2411 | 2.3635 | 2.5611 | 2.6555 | 2.7326 | 2.8343 | 2.9332 | 3.0446 | 3.1488 | 3.2509 | 3.3543 | 3.4581 | 3.5625 | 3.6666 | 3.7686 | 3.8722 | 3.9774 | 4.0869 | 4.1998
CREYKE BECK | CREB_1 | NPgY | NPg DFES - Community Renewables | Total installed CHP capacity (MW) | GSP | 7.5639 | 8.9993 | 12.3888 | 13.6077 | 15.7121 | 17.6675 | 19.0246 | 20.4076 | 21.9986 | 24.4157 | 26.4595 | 28.2554 | 30.0219 | 32.8208 | 34.5029 | 36.1533 | 37.7005 | 40.2154 | 41.4029 | 42.3797 | 43.6735 | 44.9314 | 46.3491 | 47.6745 | 48.9815 | 50.3059 | 51.6346 | 52.9713 | 54.3029 | 55.6139 | 56.9457 | 58.2981 | 59.7063 | 61.1576
DRAX | DRAX_YEDL | NPgY | NPg DFES - Community Renewables | Total installed CHP capacity (MW) | GSP | 8.0753 | 8.2203 | 8.563 | 8.6861 | 8.8984 | 9.0956 | 9.2323 | 9.3715 | 9.5319 | 9.7741 | 9.9785 | 10.1579 | 10.3343 | 10.6152 | 10.7829 | 10.9474 | 11.1014 | 11.3534 | 11.4711 | 11.5686 | 11.6982 | 11.8241 | 11.9663 | 12.099 | 12.2307 | 12.3642 | 12.4981 | 12.6328 | 12.767 | 12.8996 | 13.0344 | 13.1712 | 13.3137 | 13.4605
ELLAND | ELLA_1 | NPgY | NPg DFES - Community Renewables | Total installed CHP capacity (MW) | GSP | 58.4302 | 59.6242 | 62.4281 | 63.4404 | 65.1973 | 66.8312 | 67.9713 | 69.1327 | 70.4659 | 72.5322 | 74.2904 | 75.844 | 77.3734 | 79.7549 | 81.2185 | 82.6561 | 84.0084 | 86.1595 | 87.215 | 88.0617 | 89.17 | 90.2487 | 91.4593 | 92.5937 | 93.6889 | 94.7986 | 95.9117 | 97.0315 | 98.147 | 99.2294 | 100.3289 | 101.4453 | 102.6078 | 103.8059
FERRYBRIDGE A | FERRA2 | NPgY | NPg DFES - Community Renewables | Total installed CHP capacity (MW) | GSP | 10.3318 | 10.571 | 11.1341 | 11.3371 | 11.6883 | 12.0148 | 12.242 | 12.4735 | 12.7396 | 13.1479 | 13.4942 | 13.7993 | 14.0996 | 14.5713 | 14.8579 | 15.1394 | 15.4037 | 15.8286 | 16.0332 | 16.1993 | 16.4181 | 16.6309 | 16.8702 | 17.0942 | 17.3128 | 17.5342 | 17.7564 | 17.9799 | 18.2025 | 18.4201 | 18.6412 | 18.8656 | 19.0993 | 19.3402
FERRYBRIDGE B | FERRB9 | NPgY | NPg DFES - Community Renewables | Total installed CHP capacity (MW) | GSP | 49.2791 | 49.9755 | 51.6184 | 52.2096 | 53.2312 | 54.1806 | 54.8401 | 55.5122 | 56.285 | 57.4632 | 58.4605 | 59.3377 | 60.2007 | 61.5639 | 62.3863 | 63.1934 | 63.9505 | 65.1765 | 65.7593 | 66.2366 | 66.8674 | 67.4809 | 68.1718 | 68.818 | 69.4529 | 70.0963 | 70.7416 | 71.3909 | 72.0377 | 72.673 | 73.3183 | 73.9736 | 74.6559 | 75.3591
GRIMSBY WEST | GRIW_1 | NPgY | NPg DFES - Community Renewables | Total installed CHP capacity (MW) | GSP | 71.2065 | 71.6301 | 72.6268 | 72.9861 | 73.6084 | 74.1869 | 74.5898 | 75.0002 | 75.4717 | 76.1968 | 76.8123 | 77.355 | 77.889 | 78.7262 | 79.2364 | 79.7372 | 80.2077 | 80.9624 | 81.3273 | 81.6228 | 82.0114 | 82.3895 | 82.8145 | 83.2124 | 83.5997 | 83.9922 | 84.3859 | 84.782 | 85.1766 | 85.5617 | 85.9529 | 86.35 | 86.7636 | 87.1899
JORDANTHORPE | JORD_3 | NPgY | NPg DFES - Community Renewables | Total installed CHP capacity (MW) | GSP | 0.0006607 | 0.13351 | 0.44443 | 0.55693 | 0.75275 | 0.93494 | 1.0624 | 1.1923 | 1.3412 | 1.5745 | 1.7736 | 1.9501 | 2.124 | 2.3921 | 2.5589 | 2.7228 | 2.8773 | 3.1202 | 3.2418 | 3.3381 | 3.4633 | 3.5853 | 3.7219 | 3.8501 | 3.9724 | 4.0963 | 4.2206 | 4.3456 | 4.4702 | 4.5901 | 4.7119 | 4.8355 | 4.9643 | 5.097
KEADBY | KEAD_YEDL | NPgY | NPg DFES - Community Renewables | Total installed CHP capacity (MW) | GSP | 23.4969 | 24.2682 | 26.0916 | 26.7468 | 27.8768 | 28.9266 | 29.6544 | 30.3961 | 31.2498 | 32.5414 | 33.6321 | 34.5893 | 35.5308 | 37.0279 | 37.9233 | 38.8018 | 39.6247 | 40.9684 | 41.5977 | 42.1181 | 42.8092 | 43.4809 | 44.2387 | 44.9467 | 45.648 | 46.3587 | 47.0716 | 47.7889 | 48.5034 | 49.209 | 49.9257 | 50.6535 | 51.4114 | 52.1925
KIRKSTALL B | KIRKB1 | NPgY | NPg DFES - Community Renewables | Total installed CHP capacity (MW) | GSP | 15.0019 | 15.701 | 17.3515 | 17.945 | 18.9701 | 19.9226 | 20.5838 | 21.2575 | 22.0326 | 23.2109 | 24.2075 | 25.0835 | 25.9451 | 27.3093 | 28.1299 | 28.935 | 29.6899 | 30.916 | 31.4957 | 31.9722 | 32.603 | 33.2163 | 33.9074 | 34.5536 | 35.1903 | 35.8355 | 36.4827 | 37.1339 | 37.7826 | 38.4209 | 39.0694 | 39.7278 | 40.4135 | 41.1201
NEEPSEND | NEEP_3 | NPgY | NPg DFES - Community Renewables | Total installed CHP capacity (MW) | GSP | 0.0012065 | 0.28046 | 0.93614 | 1.1729 | 1.5838 | 1.9659 | 2.2326 | 2.5043 | 2.8161 | 3.2995 | 3.711 | 4.0745 | 4.4325 | 4.9896 | 5.3322 | 5.6686 | 5.9851 | 6.4885 | 6.7356 | 6.9337 | 7.193 | 7.4454 | 7.7287 | 7.9941 | 8.2503 | 8.5098 | 8.7702 | 9.0321 | 9.293 | 9.5461 | 9.8032 | 10.0643 | 10.3361 | 10.6163
NORTON LEES | NORL_3 | NPgY | NPg DFES - Community Renewables | Total installed CHP capacity (MW) | GSP | 0.0011373 | 0.22386 | 0.74517 | 0.93379 | 1.2622 | 1.5677 | 1.7815 | 1.9993 | 2.2489 | 2.6402 | 2.9742 | 3.2703 | 3.5619 | 4.0117 | 4.2915 | 4.5664 | 4.8255 | 5.233 | 5.437 | 5.5985 | 5.8086 | 6.0132 | 6.2423 | 6.4572 | 6.6623 | 6.8701 | 7.0786 | 7.2883 | 7.4972 | 7.6982 | 7.9023 | 8.1097 | 8.3255 | 8.548
PITSMOOR 3/4 | PITS_BB_B | NPgY | NPg DFES - Community Renewables | Total installed CHP capacity (MW) | GSP | 0.00034857 | 0.15333 | 0.51521 | 0.64518 | 0.86923 | 1.0773 | 1.2215 | 1.3685 | 1.5377 | 1.7931 | 2.0086 | 2.1977 | 2.3836 | 2.6797 | 2.8565 | 3.0298 | 3.1921 | 3.4578 | 3.5817 | 3.6844 | 3.821 | 3.9538 | 4.1037 | 4.2437 | 4.3827 | 4.5235 | 4.6648 | 4.807 | 4.9486 | 5.0886 | 5.2309 | 5.3754 | 5.5258 | 5.6809
SALTEND NORTH | SALT_1 | NPgY | NPg DFES - Community Renewables | Total installed CHP capacity (MW) | GSP | 26.0505 | 26.2056 | 26.5706 | 26.7021 | 26.9298 | 27.1415 | 27.2888 | 27.439 | 27.6115 | 27.8763 | 28.1011 | 28.2991 | 28.494 | 28.8 | 28.9861 | 29.1688 | 29.3404 | 29.6161 | 29.749 | 29.8568 | 29.9987 | 30.1368 | 30.2921 | 30.4374 | 30.5791 | 30.7227 | 30.8668 | 31.0117 | 31.156 | 31.297 | 31.4403 | 31.5858 | 31.7372 | 31.8934
SHEFFIELD CITY | SHEC_3 | NPgY | NPg DFES - Community Renewables | Total installed CHP capacity (MW) | GSP | 0.00044002 | 0.28395 | 0.95648 | 1.1976 | 1.612 | 1.9969 | 2.2629 | 2.5339 | 2.8464 | 3.3132 | 3.7058 | 4.0492 | 4.3867 | 4.9294 | 5.2493 | 5.563 | 5.8561 | 6.3416 | 6.5633 | 6.7497 | 6.9991 | 7.2415 | 7.5155 | 7.7712 | 8.0279 | 8.288 | 8.5489 | 8.8115 | 9.073 | 9.3336 | 9.5982 | 9.867 | 10.1469 | 10.4353
SKELTON GRANGE | SKLGB1 | NPgY | NPg DFES - Community Renewables | Total installed CHP capacity (MW) | GSP | 36.0709 | 37.786 | 41.8261 | 43.2814 | 45.8 | 48.1411 | 49.7699 | 51.4294 | 53.3367 | 56.2604 | 58.7396 | 60.9238 | 63.0729 | 66.4513 | 68.5025 | 70.5159 | 72.4064 | 75.4493 | 76.9115 | 78.1005 | 79.667 | 81.1907 | 82.9047 | 84.5088 | 86.0756 | 87.6633 | 89.2559 | 90.8581 | 92.4542 | 94.0155 | 95.6015 | 97.2119 | 98.8888 | 100.6171
TEMPLEBOROUGH 275/33KV | TEMP_3 | NPgY | NPg DFES - Community Renewables | Total installed CHP capacity (MW) | GSP | 4.8357e-05 | 0.0094003 | 0.031267 | 0.039184 | 0.052977 | 0.065811 | 0.074801 | 0.083956 | 0.094449 | 0.11094 | 0.12503 | 0.13753 | 0.14984 | 0.16879 | 0.18061 | 0.19223 | 0.20319 | 0.22036 | 0.229 | 0.23582 | 0.24468 | 0.25331 | 0.26296 | 0.27203 | 0.28065 | 0.28938 | 0.29814 | 0.30695 | 0.31573 | 0.32416 | 0.33272 | 0.34141 | 0.35047 | 0.3598
THURCROFT | THUR_6 | NPgY | NPg DFES - Community Renewables | Total installed CHP capacity (MW) | GSP | 0.0011743 | 0.40509 | 1.3581 | 1.701 | 2.2935 | 2.844 | 3.2264 | 3.6161 | 4.0642 | 4.747 | 5.3248 | 5.833 | 6.3329 | 7.123 | 7.5994 | 8.0668 | 8.5053 | 9.2157 | 9.5531 | 9.8295 | 10.1951 | 10.5506 | 10.951 | 11.3255 | 11.6936 | 12.0667 | 12.4409 | 12.8174 | 13.1925 | 13.561 | 13.9353 | 14.3155 | 14.7113 | 15.1192
WEST MELTON SECTION 3 | WMEL_BB3 | NPgY | NPg DFES - Community Renewables | Total installed CHP capacity (MW) | GSP | 0.41825 | 1.3368 | 3.4996 | 4.2789 | 5.628 | 6.8821 | 7.7549 | 8.6442 | 9.6661 | 11.2345 | 12.565 | 13.7376 | 14.8914 | 16.7032 | 17.8048 | 18.8862 | 19.9018 | 21.5342 | 22.3205 | 22.9589 | 23.7993 | 24.6169 | 25.5363 | 26.3969 | 27.2364 | 28.087 | 28.9403 | 29.7987 | 30.6539 | 31.4896 | 32.3385 | 33.2006 | 34.0982 | 35.0233
WEST MELTON / THORPE MARSH | WMEL_THOM | NPgY | NPg DFES - Community Renewables | Total installed CHP capacity (MW) | GSP | 4.4497 | 5.5047 | 7.9977 | 8.8937 | 10.4399 | 11.8764 | 12.8728 | 13.8882 | 15.0567 | 16.8276 | 18.3239 | 19.6379 | 20.9303 | 22.9821 | 24.2119 | 25.4185 | 26.549 | 28.3915 | 29.2575 | 29.972 | 30.9197 | 31.841 | 32.8799 | 33.8508 | 34.8107 | 35.7834 | 36.7592 | 37.7409 | 38.7188 | 39.6833 | 40.6631 | 41.658 | 42.6939 | 43.7616
WINCOBANK | WIBA_3 | NPgY | NPg DFES - Community Renewables | Total installed CHP capacity (MW) | GSP | 0.00010544 | 0.050349 | 0.16927 | 0.21196 | 0.28551 | 0.35383 | 0.40114 | 0.44936 | 0.50489 | 0.58852 | 0.65906 | 0.72089 | 0.78168 | 0.87873 | 0.93649 | 0.99314 | 1.0462 | 1.1332 | 1.1736 | 1.2072 | 1.2519 | 1.2954 | 1.3445 | 1.3903 | 1.4359 | 1.4821 | 1.5285 | 1.5751 | 1.6216 | 1.6677 | 1.7144 | 1.7619 | 1.8114 | 1.8623
PITSMOOR 1/2 | PITS_BB_A | NPgY | NPg DFES - Community Renewables | Total installed CHP capacity (MW) | GSP | 0 | 0 | 0 | 0 | 0 | 0 | 0 | 0 | 0 | 0 | 0 | 0 | 0 | 0 | 0 | 0 | 0 | 0 | 0 | 0 | 0 | 0 | 0 | 0 | 0 | 0 | 0 | 0 | 0 | 0 | 0 | 0 | 0 | 0
BLYTH 66kV | BLYTB1 | NPgN | NPg DFES - Two Degrees | Total installed CHP capacity (MW) | GSP | 0.002393 | 0.90501 | 1.3036 | 1.4494 | 1.6366 | 1.8495 | 2.0257 | 2.2082 | 2.4341 | 2.8603 | 3.175 | 3.4432 | 3.7026 | 4.1028 | 4.3573 | 4.6045 | 4.8852 | 5.2565 | 5.4936 | 5.7367 | 6.0262 | 6.319 | 6.6657 | 6.9663 | 7.2609 | 7.6253 | 7.9842 | 8.3625 | 8.7292 | 9.1145 | 9.5633 | 9.9964 | 10.4522 | 10.9503
BLYTH 132kV | BLYTH132 | NPgN | NPg DFES - Two Degrees | Total installed CHP capacity (MW) | GSP | 0.0007816 | 0.47779 | 0.68804 | 0.76428 | 0.86167 | 0.97271 | 1.0643 | 1.1593 | 1.2772 | 1.4983 | 1.6603 | 1.7977 | 1.9304 | 2.1377 | 2.2684 | 2.3953 | 2.5399 | 2.7326 | 2.8541 | 2.9781 | 3.1268 | 3.2772 | 3.4562 | 3.6108 | 3.765 | 3.9563 | 4.1446 | 4.3433 | 4.5358 | 4.7398 | 4.9775 | 5.2069 | 5.4484 | 5.7123
FOURSTONES | FOUR_1 | NPgN | NPg DFES - Two Degrees | Total installed CHP capacity (MW) | GSP | 0.00018914 | 0.17818 | 0.25655 | 0.28484 | 0.32087 | 0.36201 | 0.39588 | 0.431 | 0.4747 | 0.55641 | 0.61598 | 0.66636 | 0.71498 | 0.79151 | 0.83953 | 0.8861 | 0.93931 | 1.0105 | 1.0551 | 1.1005 | 1.1551 | 1.2103 | 1.2763 | 1.3331 | 1.3903 | 1.4614 | 1.5315 | 1.6053 | 1.6769 | 1.7531 | 1.8419 | 1.9276 | 2.0178 | 2.1164
HARTMOOR | HARM_6 | NPgN | NPg DFES - Two Degrees | Total installed CHP capacity (MW) | GSP | 0.84832 | 1.3607 | 1.587 | 1.6697 | 1.7758 | 1.8965 | 1.9964 | 2.0999 | 2.228 | 2.4697 | 2.6479 | 2.7998 | 2.9467 | 3.1735 | 3.3177 | 3.4577 | 3.6167 | 3.8272 | 3.9614 | 4.099 | 4.263 | 4.4289 | 4.6253 | 4.7956 | 4.9627 | 5.1695 | 5.3731 | 5.5877 | 5.7958 | 6.0146 | 6.2694 | 6.5153 | 6.7742 | 7.057
HAWTHORN PIT GRID | HAWP_6 | NPgN | NPg DFES - Two Degrees | Total installed CHP capacity (MW) | GSP | 1.9966 | 2.5038 | 2.7279 | 2.8103 | 2.9162 | 3.0365 | 3.1363 | 3.2396 | 3.3672 | 3.6087 | 3.7876 | 3.9405 | 4.0884 | 4.3153 | 4.4601 | 4.6008 | 4.7603 | 4.9707 | 5.1058 | 5.2446 | 5.4094 | 5.576 | 5.7728 | 5.9439 | 6.1101 | 6.3155 | 6.5178 | 6.7309 | 6.9376 | 7.1539 | 7.4058 | 7.649 | 7.9048 | 8.1844
KNARESBOROUGH | KNARE_111 | NPgN | NPg DFES - Two Degrees | Total installed CHP capacity (MW) | GSP | 0.40257 | 1.6096 | 2.142 | 2.336 | 2.5842 | 2.867 | 3.1006 | 3.3427 | 3.6427 | 4.2074 | 4.6224 | 4.9753 | 5.3164 | 5.846 | 6.1813 | 6.5069 | 6.8772 | 7.3691 | 7.6812 | 8.0003 | 8.3818 | 8.7676 | 9.2256 | 9.6219 | 10.0139 | 10.4995 | 10.9777 | 11.4818 | 11.9705 | 12.4863 | 13.0872 | 13.667 | 14.2773 | 14.9442
LACKENBY | LACK_6 | NPgN | NPg DFES - Two Degrees | Total installed CHP capacity (MW) | GSP | 22.0026 | 22.7866 | 23.1331 | 23.2607 | 23.4247 | 23.6111 | 23.7657 | 23.9257 | 24.1233 | 24.4976 | 24.7751 | 25.0125 | 25.2422 | 25.5939 | 25.8187 | 26.0371 | 26.2846 | 26.6107 | 26.8204 | 27.0359 | 27.2917 | 27.5502 | 27.8556 | 28.121 | 28.3782 | 28.696 | 29.009 | 29.3389 | 29.6587 | 29.993 | 30.3822 | 30.7579 | 31.1533 | 31.5853
NORTON | NORT_1 | NPgN | NPg DFES - Two Degrees | Total installed CHP capacity (MW) | GSP | 6.853 | 9.6163 | 10.8355 | 11.2797 | 11.8486 | 12.4963 | 13.0317 | 13.5863 | 14.2737 | 15.5676 | 16.5191 | 17.3285 | 18.1106 | 19.3245 | 20.0933 | 20.8397 | 21.6888 | 22.816 | 23.5315 | 24.2636 | 25.1383 | 26.0228 | 27.0726 | 27.9814 | 28.8792 | 29.9912 | 31.0864 | 32.2411 | 33.3603 | 34.541 | 35.9164 | 37.2438 | 38.6407 | 40.1674
OFFERTON | OFFE_3 | NPgN | NPg DFES - Two Degrees | Total installed CHP capacity (MW) | GSP | 1.2014 | 1.5219 | 1.6639 | 1.7166 | 1.7847 | 1.862 | 1.9262 | 1.9927 | 2.0745 | 2.2304 | 2.3469 | 2.447 | 2.5439 | 2.6906 | 2.7851 | 2.8771 | 2.9808 | 3.1166 | 3.205 | 3.2962 | 3.4038 | 3.5125 | 3.6403 | 3.7518 | 3.8579 | 3.9888 | 4.1177 | 4.2534 | 4.3851 | 4.5214 | 4.6802 | 4.8335 | 4.9947 | 5.1709
OSBALDWICK | OSBA_1 | NPgN | NPg DFES - Two Degrees | Total installed CHP capacity (MW) | GSP | 5.4049 | 7.5798 | 8.5394 | 8.8894 | 9.3376 | 9.8479 | 10.2698 | 10.7068 | 11.2484 | 12.2681 | 13.0184 | 13.6569 | 14.274 | 15.2308 | 15.8372 | 16.426 | 17.0955 | 17.9838 | 18.5483 | 19.126 | 19.8159 | 20.5135 | 21.3412 | 22.0579 | 22.765 | 23.6406 | 24.503 | 25.4123 | 26.2936 | 27.2228 | 28.3051 | 29.3496 | 30.4489 | 31.6503
POPPLETON | POPP_3 | NPgN | NPg DFES - Two Degrees | Total installed CHP capacity (MW) | GSP | 0.00082954 | 0.29478 | 0.42461 | 0.47219 | 0.53328 | 0.60275 | 0.66029 | 0.71988 | 0.79356 | 0.93277 | 1.0356 | 1.1234 | 1.2083 | 1.339 | 1.4223 | 1.5031 | 1.5949 | 1.7162 | 1.7937 | 1.8733 | 1.968 | 2.0638 | 2.1771 | 2.2754 | 2.3715 | 2.4902 | 2.6072 | 2.7306 | 2.8501 | 2.9756 | 3.1217 | 3.2627 | 3.4111 | 3.5732
SALTHOLME | SALH_1 | NPgN | NPg DFES - Two Degrees | Total installed CHP capacity (MW) | GSP | 102.524 | 102.5669 | 102.5857 | 102.5925 | 102.6011 | 102.611 | 102.6191 | 102.6275 | 102.6379 | 102.6574 | 102.6716 | 102.6836 | 102.6952 | 102.7134 | 102.7249 | 102.7359 | 102.7486 | 102.7656 | 102.7762 | 102.787 | 102.8 | 102.8131 | 102.8288 | 102.8424 | 102.8561 | 102.8732 | 102.89 | 102.9077 | 102.9249 | 102.9432 | 102.9646 | 102.9853 | 103.007 | 103.0307
SOUTH SHIELDS | SSHI_3 | NPgN | NPg DFES - Two Degrees | Total installed CHP capacity (MW) | GSP | 0.00085147 | 0.36667 | 0.52812 | 0.58704 | 0.66255 | 0.74849 | 0.81957 | 0.8932 | 0.9844 | 1.1562 | 1.2828 | 1.3905 | 1.4946 | 1.6559 | 1.7582 | 1.8575 | 1.9704 | 2.1201 | 2.2153 | 2.3128 | 2.4292 | 2.5469 | 2.6864 | 2.8073 | 2.9263 | 3.0737 | 3.2189 | 3.3719 | 3.5203 | 3.6765 | 3.8585 | 4.0342 | 4.219 | 4.421
SPADEADAM | See BSP data for Breakdown | NPgN | NPg DFES - Two Degrees | Total installed CHP capacity (MW) | GSP | 0.00016623 | 0.072712 | 0.10472 | 0.11639 | 0.13134 | 0.14835 | 0.16242 | 0.17699 | 0.19505 | 0.22905 | 0.25406 | 0.27534 | 0.29591 | 0.32781 | 0.34802 | 0.36764 | 0.38996 | 0.41958 | 0.43839 | 0.45764 | 0.48064 | 0.50389 | 0.53148 | 0.55537 | 0.57895 | 0.60816 | 0.63692 | 0.66724 | 0.69664 | 0.72764 | 0.76374 | 0.79859 | 0.83526 | 0.87534
SPENNYMOOR | SPEN_1 | NPgN | NPg DFES - Two Degrees | Total installed CHP capacity (MW) | GSP | 0.0048371 | 1.5668 | 2.257 | 2.5104 | 2.8361 | 3.2063 | 3.513 | 3.8307 | 4.2233 | 4.9659 | 5.5154 | 5.985 | 6.4391 | 7.1366 | 7.5815 | 8.0138 | 8.5039 | 9.1508 | 9.5656 | 9.9915 | 10.4977 | 11.0095 | 11.6145 | 12.1399 | 12.6514 | 13.2835 | 13.9061 | 14.5623 | 15.1986 | 15.8649 | 16.6409 | 17.3898 | 18.178 | 19.0393
STELLA NORTH | STEN_1 | NPgN | NPg DFES - Two Degrees | Total installed CHP capacity (MW) | GSP | 0.80279 | 2.2961 | 2.9546 | 3.194 | 3.5002 | 3.8491 | 4.1371 | 4.4356 | 4.8059 | 5.5018 | 6.0125 | 6.4464 | 6.8654 | 7.5181 | 7.9305 | 8.3308 | 8.7866 | 9.3929 | 9.7765 | 10.1685 | 10.6377 | 11.1122 | 11.6761 | 12.1637 | 12.6478 | 13.2476 | 13.8384 | 14.4613 | 15.0651 | 15.7035 | 16.4472 | 17.1649 | 17.9202 | 18.7458
STELLA SOUTH | STES_1 | NPgN | NPg DFES - Two Degrees | Total installed CHP capacity (MW) | GSP | 0.0028481 | 0.98038 | 1.4122 | 1.5705 | 1.7739 | 2.0051 | 2.1966 | 2.3949 | 2.6401 | 3.1036 | 3.4462 | 3.7386 | 4.0214 | 4.4567 | 4.7339 | 5.0032 | 5.3088 | 5.7125 | 5.9709 | 6.2361 | 6.5515 | 6.8705 | 7.2478 | 7.5752 | 7.8949 | 8.29 | 8.6793 | 9.0896 | 9.4873 | 9.9044 | 10.3902 | 10.8591 | 11.3525 | 11.8918
TYNEMOUTH | TYNE_1 | NPgN | NPg DFES - Two Degrees | Total installed CHP capacity (MW) | GSP | 1.5514 | 2.4611 | 2.8627 | 3.0097 | 3.1983 | 3.4128 | 3.5903 | 3.7742 | 4.0018 | 4.4312 | 4.7482 | 5.0184 | 5.2796 | 5.6828 | 5.9392 | 6.1881 | 6.4709 | 6.845 | 7.0838 | 7.3286 | 7.6203 | 7.9152 | 8.2644 | 8.5673 | 8.8641 | 9.2313 | 9.5929 | 9.9741 | 10.3437 | 10.732 | 11.1843 | 11.6208 | 12.0802 | 12.5823
WEST BOLDON | WBOL_6 | NPgN | NPg DFES - Two Degrees | Total installed CHP capacity (MW) | GSP | 0.0030865 | 1.6435 | 2.1691 | 2.3614 | 2.6081 | 2.8887 | 3.1209 | 3.3615 | 3.6592 | 4.221 | 4.6354 | 4.9888 | 5.3304 | 5.8578 | 6.193 | 6.5186 | 6.8883 | 7.3777 | 7.69 | 8.0101 | 8.3915 | 8.7771 | 9.2339 | 9.63 | 10.0183 | 10.4987 | 10.9719 | 11.4707 | 11.9542 | 12.4624 | 13.0544 | 13.6256 | 14.2269 | 14.8839
BRADFORD WEST | BRAW_1 | NPgY | NPg DFES - Two Degrees | Total installed CHP capacity (MW) | GSP | 6.1386 | 8.9841 | 10.9357 | 11.6467 | 12.5569 | 13.5934 | 14.45 | 15.3374 | 16.4375 | 18.5076 | 20.0294 | 21.3238 | 22.5745 | 24.5166 | 25.7462 | 26.94 | 28.2981 | 30.1015 | 31.2458 | 32.4164 | 33.8154 | 35.23 | 36.9094 | 38.3628 | 39.7998 | 41.5795 | 43.3324 | 45.1805 | 46.9719 | 48.8623 | 51.0643 | 53.1894 | 55.426 | 57.8703
CAMBLESFORTH | CAMB_01 | NPgY | NPg DFES - Two Degrees | Total installed CHP capacity (MW) | GSP | 0.00035923 | 0.20939 | 0.3528 | 0.40479 | 0.4712 | 0.54692 | 0.60938 | 0.67411 | 0.75451 | 0.90532 | 1.0157 | 1.1094 | 1.1998 | 1.3412 | 1.4303 | 1.5167 | 1.6153 | 1.7467 | 1.8295 | 1.9141 | 2.0154 | 2.1179 | 2.24 | 2.3453 | 2.4505 | 2.581 | 2.7094 | 2.8449 | 2.9762 | 3.1154 | 3.2775 | 3.434 | 3.5987 | 3.7787
CREYKE BECK | CREB_1 | NPgY | NPg DFES - Two Degrees | Total installed CHP capacity (MW) | GSP | 7.5639 | 10.248 | 12.0895 | 12.7559 | 13.6063 | 14.5764 | 15.376 | 16.2049 | 17.2351 | 19.1651 | 20.5757 | 21.7709 | 22.9246 | 24.7333 | 25.8712 | 26.9752 | 28.2348 | 29.9162 | 30.9733 | 32.0514 | 33.3458 | 34.655 | 36.215 | 37.561 | 38.9096 | 40.583 | 42.2308 | 43.969 | 45.6533 | 47.4421 | 49.5261 | 51.5372 | 53.6539 | 55.9673
DRAX | DRAX_YEDL | NPgY | NPg DFES - Two Degrees | Total installed CHP capacity (MW) | GSP | 8.0753 | 8.3466 | 8.5327 | 8.6 | 8.6857 | 8.7836 | 8.8641 | 8.9477 | 9.0516 | 9.2461 | 9.388 | 9.5081 | 9.624 | 9.8061 | 9.9205 | 10.0315 | 10.1582 | 10.3277 | 10.4339 | 10.5421 | 10.6723 | 10.8039 | 10.9609 | 11.0963 | 11.2324 | 11.4014 | 11.5678 | 11.7433 | 11.9134 | 12.0944 | 12.3052 | 12.5086 | 12.7227 | 12.9568
ELLAND | ELLA_1 | NPgY | NPg DFES - Two Degrees | Total installed CHP capacity (MW) | GSP | 58.4302 | 60.6548 | 62.1806 | 62.7364 | 63.4479 | 64.2583 | 64.9279 | 65.6217 | 66.4817 | 68.1 | 69.2897 | 70.3015 | 71.2792 | 72.7974 | 73.7586 | 74.6918 | 75.7535 | 77.1634 | 78.0579 | 78.973 | 80.0665 | 81.1724 | 82.4852 | 83.6214 | 84.7448 | 86.1362 | 87.5066 | 88.9514 | 90.3519 | 91.8299 | 93.5515 | 95.2129 | 96.9615 | 98.8725
FERRYBRIDGE A | FERRA2 | NPgY | NPg DFES - Two Degrees | Total installed CHP capacity (MW) | GSP | 10.3318 | 10.7782 | 11.0844 | 11.1956 | 11.3377 | 11.4997 | 11.6333 | 11.7718 | 11.9438 | 12.2666 | 12.5033 | 12.7042 | 12.8982 | 13.2009 | 13.3919 | 13.5773 | 13.7886 | 14.0698 | 14.2475 | 14.4289 | 14.6462 | 14.8661 | 15.1275 | 15.3534 | 15.5782 | 15.857 | 16.1315 | 16.4209 | 16.7015 | 16.9985 | 17.3445 | 17.6785 | 18.0299 | 18.414
FERRYBRIDGE B | FERRB9 | NPgY | NPg DFES - Two Degrees | Total installed CHP capacity (MW) | GSP | 49.2791 | 50.5805 | 51.4733 | 51.7968 | 52.2098 | 52.6808 | 53.0691 | 53.4717 | 53.9718 | 54.9094 | 55.5954 | 56.177 | 56.7386 | 57.6174 | 58.1709 | 58.708 | 59.3205 | 60.1374 | 60.6517 | 61.1766 | 61.8062 | 62.4431 | 63.2014 | 63.8561 | 64.5105 | 65.3223 | 66.1217 | 66.9649 | 67.782 | 68.6489 | 69.6588 | 70.6334 | 71.6591 | 72.7802
GRIMSBY WEST | GRIW_1 | NPgY | NPg DFES - Two Degrees | Total installed CHP capacity (MW) | GSP | 71.2065 | 71.9968 | 72.5388 | 72.7358 | 72.9876 | 73.2745 | 73.5114 | 73.7569 | 74.0615 | 74.6337 | 75.0534 | 75.4099 | 75.7541 | 76.2907 | 76.6296 | 76.9585 | 77.3332 | 77.8317 | 78.1468 | 78.4688 | 78.8544 | 79.2443 | 79.7078 | 80.1085 | 80.5067 | 81.0003 | 81.4865 | 81.9991 | 82.496 | 83.0216 | 83.6339 | 84.2249 | 84.8468 | 85.5265
JORDANTHORPE | JORD_3 | NPgY | NPg DFES - Two Degrees | Total installed CHP capacity (MW) | GSP | 0.0006607 | 0.24765 | 0.41699 | 0.47891 | 0.55831 | 0.64865 | 0.72341 | 0.80085 | 0.8967 | 1.0775 | 1.2108 | 1.3245 | 1.4343 | 1.6041 | 1.7119 | 1.8166 | 1.9356 | 2.0931 | 2.1935 | 2.2964 | 2.4191 | 2.5431 | 2.6901 | 2.8175 | 2.9426 | 3.0973 | 3.2497 | 3.4104 | 3.5661 | 3.7299 | 3.9206 | 4.1047 | 4.2985 | 4.5102
KEADBY | KEAD_YEDL | NPgY | NPg DFES - Two Degrees | Total installed CHP capacity (MW) | GSP | 23.4969 | 24.9402 | 25.9306 | 26.2885 | 26.7449 | 27.2658 | 27.6949 | 28.1397 | 28.6929 | 29.7283 | 30.4842 | 31.1242 | 31.7418 | 32.7119 | 33.3215 | 33.9128 | 34.5879 | 35.4899 | 36.056 | 36.6329 | 37.3263 | 38.0276 | 38.8639 | 39.585 | 40.3095 | 41.2088 | 42.0943 | 43.0285 | 43.9337 | 44.8962 | 46.0176 | 47.0998 | 48.2388 | 49.4837
KIRKSTALL B | KIRKB1 | NPgY | NPg DFES - Two Degrees | Total installed CHP capacity (MW) | GSP | 15.0019 | 16.309 | 17.2057 | 17.5303 | 17.9446 | 18.4171 | 18.8066 | 19.2104 | 19.7122 | 20.6524 | 21.3398 | 21.9222 | 22.4845 | 23.3657 | 23.9201 | 24.4581 | 25.0719 | 25.891 | 26.4062 | 26.9316 | 27.5623 | 28.2003 | 28.9604 | 29.6163 | 30.2731 | 31.0881 | 31.8906 | 32.7371 | 33.5574 | 34.4284 | 35.4431 | 36.4223 | 37.4529 | 38.5794
NEEPSEND | NEEP_3 | NPgY | NPg DFES - Two Degrees | Total installed CHP capacity (MW) | GSP | 0.0012065 | 0.52145 | 0.87826 | 1.0083 | 1.1747 | 1.3642 | 1.5208 | 1.6831 | 1.8842 | 2.2627 | 2.541 | 2.7777 | 3.0065 | 3.3616 | 3.5864 | 3.8047 | 4.0531 | 4.3828 | 4.5921 | 4.8062 | 5.062 | 5.3207 | 5.6278 | 5.8936 | 6.1563 | 6.4817 | 6.8022 | 7.1401 | 7.4676 | 7.8132 | 8.2158 | 8.6043 | 9.0132 | 9.4601
NORTON LEES | NORL_3 | NPgY | NPg DFES - Two Degrees | Total installed CHP capacity (MW) | GSP | 0.0011373 | 0.41523 | 0.69916 | 0.80298 | 0.93613 | 1.0876 | 1.213 | 1.3428 | 1.5036 | 1.8067 | 2.0303 | 2.2209 | 2.4052 | 2.6898 | 2.8706 | 3.0462 | 3.2457 | 3.5098 | 3.6783 | 3.8509 | 4.0566 | 4.2646 | 4.5111 | 4.7248 | 4.9344 | 5.1939 | 5.4494 | 5.7188 | 5.9799 | 6.2545 | 6.5744 | 6.883 | 7.2079 | 7.5629
PITSMOOR 3/4 | PITS_BB_B | NPgY | NPg DFES - Two Degrees | Total installed CHP capacity (MW) | GSP | 0.00034857 | 0.28673 | 0.48325 | 0.55422 | 0.64469 | 0.74795 | 0.833 | 0.92117 | 1.0309 | 1.236 | 1.3857 | 1.5124 | 1.6347 | 1.8269 | 1.9476 | 2.0647 | 2.1984 | 2.3771 | 2.4892 | 2.6034 | 2.7407 | 2.8795 | 3.0452 | 3.188 | 3.3317 | 3.5101 | 3.6857 | 3.871 | 4.0505 | 4.2416 | 4.4642 | 4.679 | 4.9051 | 5.1522
SALTEND NORTH | SALT_1 | NPgY | NPg DFES - Two Degrees | Total installed CHP capacity (MW) | GSP | 26.0505 | 26.3399 | 26.5383 | 26.6104 | 26.7026 | 26.8076 | 26.8942 | 26.984 | 27.0955 | 27.3048 | 27.4583 | 27.5886 | 27.7144 | 27.9107 | 28.0346 | 28.1549 | 28.2919 | 28.4742 | 28.5894 | 28.7071 | 28.8481 | 28.9906 | 29.1602 | 29.3067 | 29.4524 | 29.6331 | 29.8111 | 29.9987 | 30.1806 | 30.3731 | 30.5973 | 30.8137 | 31.0415 | 31.2904
SHEFFIELD CITY | SHEC_3 | NPgY | NPg DFES - Two Degrees | Total installed CHP capacity (MW) | GSP | 0.00044002 | 0.53214 | 0.89708 | 1.0284 | 1.1956 | 1.3866 | 1.5437 | 1.7066 | 1.9096 | 2.2883 | 2.5639 | 2.7966 | 3.0211 | 3.3757 | 3.5977 | 3.8129 | 4.0591 | 4.3891 | 4.595 | 4.8045 | 5.0569 | 5.3124 | 5.6176 | 5.8803 | 6.1464 | 6.4771 | 6.8027 | 7.1462 | 7.4791 | 7.8343 | 8.2483 | 8.6477 | 9.0682 | 9.5277
SKELTON GRANGE | SKLGB1 | NPgY | NPg DFES - Two Degrees | Total installed CHP capacity (MW) | GSP | 36.0709 | 39.2728 | 41.4693 | 42.2666 | 43.2853 | 44.4466 | 45.4049 | 46.398 | 47.631 | 49.9453 | 51.6412 | 53.0806 | 54.4707 | 56.6406 | 58.0096 | 59.3383 | 60.8522 | 62.8685 | 64.1413 | 65.4412 | 66.9985 | 68.5737 | 70.4474 | 72.0662 | 73.6787 | 75.6777 | 77.6465 | 79.7227 | 81.7349 | 83.8658 | 86.3482 | 88.7439 | 91.2653 | 94.021
TEMPLEBOROUGH 275/33KV | TEMP_3 | NPgY | NPg DFES - Two Degrees | Total installed CHP capacity (MW) | GSP | 4.8357e-05 | 0.017425 | 0.029338 | 0.033698 | 0.039292 | 0.045656 | 0.050925 | 0.056381 | 0.063132 | 0.075875 | 0.085282 | 0.093303 | 0.10106 | 0.11302 | 0.12063 | 0.12802 | 0.13641 | 0.14751 | 0.1546 | 0.16187 | 0.17053 | 0.17928 | 0.18965 | 0.19864 | 0.20744 | 0.21833 | 0.22906 | 0.24037 | 0.25133 | 0.26285 | 0.27626 | 0.2892 | 0.30283 | 0.31772
THURCROFT | THUR_6 | NPgY | NPg DFES - Two Degrees | Total installed CHP capacity (MW) | GSP | 0.0011743 | 0.75606 | 1.274 | 1.4615 | 1.701 | 1.9742 | 2.1994 | 2.4328 | 2.7228 | 3.2665 | 3.6642 | 4.0013 | 4.3268 | 4.8364 | 5.1573 | 5.4687 | 5.8238 | 6.2974 | 6.5956 | 6.8998 | 7.2648 | 7.634 | 8.0737 | 8.4532 | 8.8328 | 9.3036 | 9.7672 | 10.2563 | 10.7302 | 11.2331 | 11.8189 | 12.3843 | 12.9793 | 13.6296
WEST MELTON SECTION 3 | WMEL_BB3 | NPgY | NPg DFES - Two Degrees | Total installed CHP capacity (MW) | GSP | 0.41825 | 2.1326 | 3.3086 | 3.7356 | 4.2814 | 4.9035 | 5.4169 | 5.949 | 6.6094 | 7.8494 | 8.7584 | 9.5301 | 10.2754 | 11.4382 | 12.172 | 12.8843 | 13.6957 | 14.776 | 15.4584 | 16.1554 | 16.9903 | 17.8346 | 18.8388 | 19.7065 | 20.5701 | 21.6407 | 22.695 | 23.8068 | 24.8844 | 26.0251 | 27.354 | 28.6364 | 29.9861 | 31.4612
WEST MELTON / THORPE MARSH | WMEL_THOM | NPgY | NPg DFES - Two Degrees | Total installed CHP capacity (MW) | GSP | 4.4497 | 6.4233 | 7.7776 | 8.2672 | 8.8919 | 9.6046 | 10.1918 | 10.8006 | 11.5576 | 12.9749 | 14.01 | 14.8867 | 15.733 | 17.061 | 17.8959 | 18.7058 | 19.6303 | 20.865 | 21.6405 | 22.431 | 23.3807 | 24.3413 | 25.4864 | 26.4741 | 27.4652 | 28.6952 | 29.9064 | 31.1841 | 32.4222 | 33.7381 | 35.271 | 36.7504 | 38.3075 | 40.0093
WINCOBANK | WIBA_3 | NPgY | NPg DFES - Two Degrees | Total installed CHP capacity (MW) | GSP | 0.00010544 | 0.094196 | 0.15876 | 0.18207 | 0.21176 | 0.24566 | 0.27357 | 0.30251 | 0.33852 | 0.40585 | 0.45495 | 0.49648 | 0.53655 | 0.59963 | 0.6392 | 0.67759 | 0.72144 | 0.7801 | 0.81684 | 0.85426 | 0.89928 | 0.94481 | 0.99916 | 1.046 | 1.0932 | 1.1517 | 1.2094 | 1.2703 | 1.3293 | 1.3921 | 1.4652 | 1.5358 | 1.6101 | 1.6913
PITSMOOR 1/2 | PITS_BB_A | NPgY | NPg DFES - Two Degrees | Total installed CHP capacity (MW) | GSP | 0 | 0 | 0 | 0 | 0 | 0 | 0 | 0 | 0 | 0 | 0 | 0 | 0 | 0 | 0 | 0 | 0 | 0 | 0 | 0 | 0 | 0 | 0 | 0 | 0 | 0 | 0 | 0 | 0 | 0 | 0 | 0 | 0 | 0
BLYTH 66kV | BLYTB1 | NPgN | NPg DFES - Consumer Evolution | Total installed CHP capacity (MW) | GSP | 0.002393 | 0.63652 | 1.2542 | 1.3649 | 1.4895 | 1.6104 | 1.7025 | 1.7961 | 1.896 | 2.0789 | 2.2273 | 2.3742 | 2.5218 | 2.7645 | 2.9477 | 3.1323 | 3.3177 | 3.5993 | 3.817 | 4.0276 | 4.24 | 4.4574 | 4.6851 | 4.915 | 5.1714 | 5.4313 | 5.6976 | 5.9751 | 6.2626 | 6.584 | 6.9166 | 7.2615 | 7.6186 | 7.9897
BLYTH 132kV | BLYTH132 | NPgN | NPg DFES - Consumer Evolution | Total installed CHP capacity (MW) | GSP | 0.0007816 | 0.3354 | 0.66214 | 0.72007 | 0.78469 | 0.84739 | 0.89482 | 0.94303 | 0.99457 | 1.0887 | 1.1647 | 1.2397 | 1.3152 | 1.441 | 1.5361 | 1.6319 | 1.728 | 1.8752 | 1.9885 | 2.0993 | 2.211 | 2.3254 | 2.4452 | 2.5662 | 2.6994 | 2.8344 | 2.9728 | 3.1172 | 3.2669 | 3.4326 | 3.6042 | 3.7824 | 3.9671 | 4.1592
FOURSTONES | FOUR_1 | NPgN | NPg DFES - Consumer Evolution | Total installed CHP capacity (MW) | GSP | 0.00018914 | 0.12495 | 0.24694 | 0.26843 | 0.2923 | 0.31545 | 0.3329 | 0.35064 | 0.36962 | 0.40426 | 0.43207 | 0.45957 | 0.48721 | 0.5337 | 0.5688 | 0.60417 | 0.6397 | 0.6943 | 0.73623 | 0.77745 | 0.81902 | 0.86159 | 0.9062 | 0.95124 | 1.0005 | 1.0504 | 1.1016 | 1.155 | 1.2104 | 1.2714 | 1.3346 | 1.4003 | 1.4683 | 1.5392
HARTMOOR | HARM_6 | NPgN | NPg DFES - Consumer Evolution | Total installed CHP capacity (MW) | GSP | 0.84832 | 1.2083 | 1.5589 | 1.6217 | 1.6924 | 1.7609 | 1.8131 | 1.8661 | 1.9227 | 2.0263 | 2.1104 | 2.1935 | 2.2771 | 2.4147 | 2.5185 | 2.6232 | 2.7282 | 2.888 | 3.0114 | 3.1309 | 3.2514 | 3.3748 | 3.504 | 3.6345 | 3.7799 | 3.9272 | 4.0782 | 4.2356 | 4.3986 | 4.5807 | 4.7691 | 4.9645 | 5.1669 | 5.3773
HAWTHORN PIT GRID | HAWP_6 | NPgN | NPg DFES - Consumer Evolution | Total installed CHP capacity (MW) | GSP | 1.9966 | 2.3531 | 2.7 | 2.7625 | 2.8331 | 2.9016 | 2.954 | 3.0072 | 3.0639 | 3.1679 | 3.2526 | 3.3364 | 3.4206 | 3.5581 | 3.6619 | 3.7665 | 3.8715 | 4.0305 | 4.1537 | 4.2723 | 4.3919 | 4.5143 | 4.6425 | 4.772 | 4.9172 | 5.0643 | 5.2151 | 5.3722 | 5.5348 | 5.7174 | 5.9063 | 6.1021 | 6.3047 | 6.5152
KNARESBOROUGH | KNARE_111 | NPgN | NPg DFES - Consumer Evolution | Total installed CHP capacity (MW) | GSP | 0.40257 | 1.2499 | 2.0762 | 2.2235 | 2.3885 | 2.5486 | 2.6701 | 2.7936 | 2.9256 | 3.1668 | 3.362 | 3.5551 | 3.749 | 4.0704 | 4.3131 | 4.5575 | 4.803 | 5.1774 | 5.4663 | 5.7472 | 6.0305 | 6.3205 | 6.6243 | 6.9311 | 7.2709 | 7.6153 | 7.9684 | 8.3365 | 8.718 | 9.1423 | 9.5815 | 10.0373 | 10.5095 | 11.0004
LACKENBY | LACK_6 | NPgN | NPg DFES - Consumer Evolution | Total installed CHP capacity (MW) | GSP | 22.0026 | 22.5538 | 23.09 | 23.1868 | 23.2961 | 23.4024 | 23.4836 | 23.5662 | 23.6541 | 23.8155 | 23.947 | 24.0771 | 24.2078 | 24.4209 | 24.5819 | 24.744 | 24.9067 | 25.1529 | 25.3437 | 25.5272 | 25.7122 | 25.9016 | 26.0999 | 26.3001 | 26.5251 | 26.7531 | 26.9868 | 27.2301 | 27.482 | 27.7653 | 28.0582 | 28.3618 | 28.676 | 29.0024
NORTON | NORT_1 | NPgN | NPg DFES - Consumer Evolution | Total installed CHP capacity (MW) | GSP | 6.853 | 8.793 | 10.6848 | 11.0222 | 11.4003 | 11.7671 | 12.0458 | 12.3289 | 12.6313 | 13.1844 | 13.632 | 14.0748 | 14.5197 | 15.2561 | 15.8122 | 16.3724 | 16.9351 | 17.7927 | 18.4545 | 19.0978 | 19.7465 | 20.4106 | 21.1064 | 21.8088 | 22.5876 | 23.3768 | 24.1859 | 25.0293 | 25.9033 | 26.8759 | 27.8828 | 28.9275 | 30.0099 | 31.135
OFFERTON | OFFE_3 | NPgN | NPg DFES - Consumer Evolution | Total installed CHP capacity (MW) | GSP | 1.2014 | 1.4271 | 1.6461 | 1.6861 | 1.7316 | 1.7759 | 1.81 | 1.8446 | 1.8815 | 1.9491 | 2.0047 | 2.0596 | 2.1149 | 2.2037 | 2.2707 | 2.3382 | 2.406 | 2.5078 | 2.587 | 2.6624 | 2.7384 | 2.8162 | 2.8976 | 2.9798 | 3.0735 | 3.1683 | 3.2654 | 3.3665 | 3.4711 | 3.5898 | 3.7124 | 3.8394 | 3.9707 | 4.1069
OSBALDWICK | OSBA_1 | NPgN | NPg DFES - Consumer Evolution | Total installed CHP capacity (MW) | GSP | 5.4049 | 6.9319 | 8.4208 | 8.6865 | 8.9845 | 9.2736 | 9.4934 | 9.7166 | 9.955 | 10.3913 | 10.7444 | 11.0937 | 11.4448 | 12.0252 | 12.4635 | 12.905 | 13.3484 | 14.024 | 14.5454 | 15.0519 | 15.5627 | 16.0856 | 16.6333 | 17.1864 | 17.8001 | 18.422 | 19.0596 | 19.7242 | 20.4128 | 21.1797 | 21.9736 | 22.7973 | 23.6505 | 24.5374
POPPLETON | POPP_3 | NPgN | NPg DFES - Consumer Evolution | Total installed CHP capacity (MW) | GSP | 0.00082954 | 0.20739 | 0.4085 | 0.44462 | 0.4853 | 0.52479 | 0.55491 | 0.58551 | 0.61815 | 0.67795 | 0.72655 | 0.77463 | 0.82293 | 0.90218 | 0.96203 | 1.0223 | 1.0828 | 1.1747 | 1.2458 | 1.3144 | 1.3836 | 1.4545 | 1.5287 | 1.6036 | 1.6873 | 1.7722 | 1.8591 | 1.9497 | 2.0436 | 2.1486 | 2.2573 | 2.37 | 2.4867 | 2.608
SALTHOLME | SALH_1 | NPgN | NPg DFES - Consumer Evolution | Total installed CHP capacity (MW) | GSP | 102.524 | 102.554 | 102.5834 | 102.5886 | 102.5943 | 102.5998 | 102.6039 | 102.6082 | 102.6127 | 102.6209 | 102.6276 | 102.6341 | 102.6406 | 102.6518 | 102.6601 | 102.6686 | 102.6771 | 102.6902 | 102.7002 | 102.7101 | 102.7201 | 102.7303 | 102.741 | 102.7518 | 102.7636 | 102.7755 | 102.7878 | 102.8006 | 102.8138 | 102.8283 | 102.8434 | 102.8591 | 102.8753 | 102.8922
SOUTH SHIELDS | SSHI_3 | NPgN | NPg DFES - Consumer Evolution | Total installed CHP capacity (MW) | GSP | 0.00085147 | 0.25775 | 0.50814 | 0.55289 | 0.6031 | 0.65182 | 0.68888 | 0.72653 | 0.76672 | 0.84029 | 0.89988 | 0.95884 | 1.0181 | 1.1159 | 1.1897 | 1.2641 | 1.3389 | 1.4526 | 1.5405 | 1.6257 | 1.7116 | 1.7996 | 1.8918 | 1.9849 | 2.0883 | 2.1931 | 2.3005 | 2.4124 | 2.5284 | 2.6578 | 2.7916 | 2.9305 | 3.0743 | 3.2238
SPADEADAM | See BSP data for Breakdown | NPgN | NPg DFES - Consumer Evolution | Total installed CHP capacity (MW) | GSP | 0.00016623 | 0.051099 | 0.10076 | 0.10963 | 0.11956 | 0.1292 | 0.13653 | 0.14397 | 0.15192 | 0.16646 | 0.17823 | 0.18987 | 0.20157 | 0.22092 | 0.23553 | 0.25025 | 0.26504 | 0.28756 | 0.30495 | 0.32184 | 0.33888 | 0.35632 | 0.37459 | 0.39304 | 0.4135 | 0.43424 | 0.4555 | 0.47765 | 0.50062 | 0.52618 | 0.55265 | 0.5801 | 0.60855 | 0.63812
SPENNYMOOR | SPEN_1 | NPgN | NPg DFES - Consumer Evolution | Total installed CHP capacity (MW) | GSP | 0.0048371 | 1.1027 | 2.1712 | 2.3636 | 2.5806 | 2.7912 | 2.9522 | 3.1156 | 3.2899 | 3.6094 | 3.8694 | 4.1266 | 4.3851 | 4.8079 | 5.1271 | 5.4487 | 5.7716 | 6.2608 | 6.6396 | 7.0047 | 7.3729 | 7.7498 | 8.1445 | 8.543 | 8.9895 | 9.442 | 9.9057 | 10.3887 | 10.8889 | 11.45 | 12.0304 | 12.6321 | 13.255 | 13.902
STELLA NORTH | STEN_1 | NPgN | NPg DFES - Consumer Evolution | Total installed CHP capacity (MW) | GSP | 0.80279 | 1.8508 | 2.8734 | 3.0552 | 3.2586 | 3.4559 | 3.6054 | 3.7574 | 3.9198 | 4.2167 | 4.4565 | 4.6937 | 4.9321 | 5.3281 | 5.6272 | 5.9285 | 6.2311 | 6.6932 | 7.0495 | 7.3967 | 7.7468 | 8.1052 | 8.4808 | 8.86 | 9.279 | 9.7036 | 10.1389 | 10.5928 | 11.0633 | 11.5856 | 12.1264 | 12.6876 | 13.2692 | 13.874
STELLA SOUTH | STES_1 | NPgN | NPg DFES - Consumer Evolution | Total installed CHP capacity (MW) | GSP | 0.0028481 | 0.6898 | 1.3586 | 1.4788 | 1.6142 | 1.7457 | 1.846 | 1.9479 | 2.0566 | 2.2558 | 2.4176 | 2.5778 | 2.7388 | 3.0026 | 3.2018 | 3.4025 | 3.6041 | 3.9097 | 4.1462 | 4.3746 | 4.6048 | 4.8405 | 5.0873 | 5.3366 | 5.6153 | 5.8977 | 6.1872 | 6.4887 | 6.8011 | 7.1509 | 7.5129 | 7.8881 | 8.2767 | 8.6804
TYNEMOUTH | TYNE_1 | NPgN | NPg DFES - Consumer Evolution | Total installed CHP capacity (MW) | GSP | 1.5514 | 2.1905 | 2.8129 | 2.9245 | 3.05 | 3.1718 | 3.2646 | 3.3589 | 3.4595 | 3.6438 | 3.7933 | 3.9413 | 4.0899 | 4.3344 | 4.519 | 4.705 | 4.8917 | 5.1754 | 5.3948 | 5.607 | 5.821 | 6.0401 | 6.2696 | 6.5013 | 6.7597 | 7.0215 | 7.2898 | 7.5694 | 7.8591 | 8.1828 | 8.5178 | 8.8653 | 9.2251 | 9.5989
WEST BOLDON | WBOL_6 | NPgN | NPg DFES - Consumer Evolution | Total installed CHP capacity (MW) | GSP | 0.0030865 | 1.2894 | 2.104 | 2.25 | 2.4141 | 2.5735 | 2.6948 | 2.8181 | 2.9497 | 3.1907 | 3.3862 | 3.5797 | 3.774 | 4.0938 | 4.3353 | 4.5785 | 4.8228 | 5.194 | 5.4809 | 5.7586 | 6.0387 | 6.3254 | 6.6256 | 6.9288 | 7.2668 | 7.6092 | 7.9602 | 8.326 | 8.7049 | 9.1283 | 9.5665 | 10.0209 | 10.4915 | 10.9805
BRADFORD WEST | BRAW_1 | NPgY | NPg DFES - Consumer Evolution | Total installed CHP capacity (MW) | GSP | 6.1386 | 7.6659 | 10.6946 | 11.2346 | 11.8394 | 12.4264 | 12.872 | 13.3249 | 13.8086 | 14.6934 | 15.4092 | 16.1172 | 16.8286 | 18.0068 | 18.8966 | 19.7928 | 20.693 | 22.0655 | 23.1243 | 24.154 | 25.1924 | 26.2554 | 27.3691 | 28.4935 | 29.7395 | 31.0023 | 32.2968 | 33.6463 | 35.0447 | 36.6005 | 38.2112 | 39.8824 | 41.6139 | 43.4139
CAMBLESFORTH | CAMB_01 | NPgY | NPg DFES - Consumer Evolution | Total installed CHP capacity (MW) | GSP | 0.00035923 | 0.11226 | 0.33514 | 0.37464 | 0.41871 | 0.46145 | 0.49378 | 0.52665 | 0.56179 | 0.62598 | 0.67773 | 0.7289 | 0.78032 | 0.86614 | 0.93095 | 0.99623 | 1.0618 | 1.1622 | 1.2394 | 1.315 | 1.3912 | 1.4692 | 1.5509 | 1.6334 | 1.7242 | 1.8163 | 1.9107 | 2.0091 | 2.1112 | 2.2242 | 2.3412 | 2.4626 | 2.5886 | 2.7195
CREYKE BECK | CREB_1 | NPgY | NPg DFES - Consumer Evolution | Total installed CHP capacity (MW) | GSP | 7.5639 | 8.9993 | 11.863 | 12.3694 | 12.9333 | 13.4803 | 13.8934 | 14.3134 | 14.7625 | 15.5828 | 16.2429 | 16.8957 | 17.5517 | 18.6499 | 19.4792 | 20.3147 | 21.1538 | 22.4404 | 23.4299 | 24.3993 | 25.377 | 26.3781 | 27.4271 | 28.4862 | 29.6487 | 30.8271 | 32.0357 | 33.2961 | 34.6031 | 36.0469 | 37.5427 | 39.0959 | 40.7061 | 42.3812
DRAX | DRAX_YEDL | NPgY | NPg DFES - Consumer Evolution | Total installed CHP capacity (MW) | GSP | 8.0753 | 8.2203 | 8.5099 | 8.561 | 8.6178 | 8.6729 | 8.7145 | 8.7567 | 8.8019 | 8.8844 | 8.9507 | 9.0163 | 9.0822 | 9.1928 | 9.2764 | 9.3605 | 9.4451 | 9.5749 | 9.6747 | 9.7726 | 9.8714 | 9.9725 | 10.0785 | 10.1855 | 10.3026 | 10.4214 | 10.5432 | 10.6702 | 10.802 | 10.9473 | 11.0978 | 11.2542 | 11.4163 | 11.585
ELLAND | ELLA_1 | NPgY | NPg DFES - Consumer Evolution | Total installed CHP capacity (MW) | GSP | 58.4302 | 59.6242 | 61.9921 | 62.4142 | 62.887 | 63.3459 | 63.6943 | 64.0483 | 64.4264 | 65.1181 | 65.6776 | 66.2311 | 66.7872 | 67.7083 | 68.4039 | 69.1045 | 69.8082 | 70.8812 | 71.709 | 72.514 | 73.3258 | 74.1569 | 75.0276 | 75.9066 | 76.8807 | 77.8679 | 78.8799 | 79.9348 | 81.0281 | 82.2443 | 83.5035 | 84.8099 | 86.1635 | 87.5706
FERRYBRIDGE A | FERRA2 | NPgY | NPg DFES - Consumer Evolution | Total installed CHP capacity (MW) | GSP | 10.3318 | 10.571 | 11.0467 | 11.1311 | 11.2255 | 11.317 | 11.3863 | 11.4567 | 11.532 | 11.6696 | 11.7806 | 11.8904 | 12.0008 | 12.1845 | 12.3232 | 12.463 | 12.6033 | 12.818 | 12.9833 | 13.1447 | 13.3074 | 13.474 | 13.6486 | 13.8249 | 14.0193 | 14.2163 | 14.4183 | 14.629 | 14.8473 | 15.0894 | 15.3401 | 15.6003 | 15.87 | 16.1504
FERRYBRIDGE B | FERRB9 | NPgY | NPg DFES - Consumer Evolution | Total installed CHP capacity (MW) | GSP | 49.2791 | 49.9755 | 51.3634 | 51.6092 | 51.8832 | 52.1489 | 52.3498 | 52.554 | 52.7724 | 53.1712 | 53.4926 | 53.8103 | 54.1296 | 54.6631 | 55.066 | 55.4719 | 55.8796 | 56.5041 | 56.9846 | 57.4548 | 57.929 | 58.4145 | 58.9233 | 59.4369 | 60.0016 | 60.574 | 61.161 | 61.7732 | 62.4079 | 63.1098 | 63.837 | 64.592 | 65.3746 | 66.1887
GRIMSBY WEST | GRIW_1 | NPgY | NPg DFES - Consumer Evolution | Total installed CHP capacity (MW) | GSP | 71.2065 | 71.6301 | 72.472 | 72.6216 | 72.7888 | 72.951 | 73.0739 | 73.1988 | 73.3323 | 73.5763 | 73.7733 | 73.9682 | 74.164 | 74.4896 | 74.7355 | 74.9833 | 75.2321 | 75.6123 | 75.9052 | 76.191 | 76.4791 | 76.7742 | 77.0833 | 77.3953 | 77.7398 | 78.089 | 78.4471 | 78.8203 | 79.2073 | 79.6365 | 80.0811 | 80.5424 | 81.0206 | 81.5178
JORDANTHORPE | JORD_3 | NPgY | NPg DFES - Consumer Evolution | Total installed CHP capacity (MW) | GSP | 0.0006607 | 0.13351 | 0.39601 | 0.44302 | 0.49585 | 0.54713 | 0.58617 | 0.62585 | 0.66818 | 0.7457 | 0.80858 | 0.87078 | 0.93329 | 1.0362 | 1.1139 | 1.1922 | 1.2708 | 1.3904 | 1.4827 | 1.5722 | 1.6624 | 1.7547 | 1.8515 | 1.9491 | 2.0579 | 2.1681 | 2.2811 | 2.3989 | 2.5208 | 2.6571 | 2.798 | 2.9443 | 3.0957 | 3.2531
KEADBY | KEAD_YEDL | NPgY | NPg DFES - Consumer Evolution | Total installed CHP capacity (MW) | GSP | 23.4969 | 24.2682 | 25.8089 | 26.0809 | 26.3834 | 26.6768 | 26.8982 | 27.1233 | 27.364 | 27.8036 | 28.157 | 28.5064 | 28.8575 | 29.4467 | 29.8916 | 30.3398 | 30.79 | 31.481 | 32.0121 | 32.5332 | 33.0588 | 33.5969 | 34.1608 | 34.7302 | 35.354 | 35.9863 | 36.6349 | 37.3114 | 38.0129 | 38.7867 | 39.5886 | 40.4213 | 41.2847 | 42.1831
KIRKSTALL B | KIRKB1 | NPgY | NPg DFES - Consumer Evolution | Total installed CHP capacity (MW) | GSP | 15.0019 | 15.701 | 17.0954 | 17.3421 | 17.6168 | 17.8832 | 18.0845 | 18.2892 | 18.508 | 18.9077 | 19.2294 | 19.5475 | 19.8673 | 20.4023 | 20.8063 | 21.2133 | 21.6221 | 22.2488 | 22.7308 | 23.2029 | 23.679 | 24.1665 | 24.6774 | 25.1932 | 25.7595 | 26.3335 | 26.9223 | 27.5363 | 28.1729 | 28.8764 | 29.6052 | 30.362 | 31.1465 | 31.9626
NEEPSEND | NEEP_3 | NPgY | NPg DFES - Consumer Evolution | Total installed CHP capacity (MW) | GSP | 0.0012065 | 0.28046 | 0.83417 | 0.9329 | 1.0435 | 1.1508 | 1.2323 | 1.3151 | 1.4036 | 1.5654 | 1.6963 | 1.8257 | 1.9559 | 2.1713 | 2.334 | 2.4979 | 2.6625 | 2.9134 | 3.107 | 3.2953 | 3.4851 | 3.6795 | 3.8831 | 4.0887 | 4.3165 | 4.5474 | 4.7841 | 5.0308 | 5.2865 | 5.571 | 5.8656 | 6.1712 | 6.4878 | 6.8169
NORTON LEES | NORL_3 | NPgY | NPg DFES - Consumer Evolution | Total installed CHP capacity (MW) | GSP | 0.0011373 | 0.22386 | 0.66398 | 0.74282 | 0.8314 | 0.91739 | 0.98287 | 1.0494 | 1.1204 | 1.2504 | 1.3558 | 1.4602 | 1.565 | 1.7376 | 1.8679 | 1.9992 | 2.131 | 2.3314 | 2.4863 | 2.6363 | 2.7876 | 2.9424 | 3.1046 | 3.2683 | 3.4507 | 3.6356 | 3.8251 | 4.0225 | 4.227 | 4.4555 | 4.6919 | 4.9371 | 5.191 | 5.4549
PITSMOOR 3/4 | PITS_BB_B | NPgY | NPg DFES - Consumer Evolution | Total installed CHP capacity (MW) | GSP | 0.00034857 | 0.15333 | 0.45912 | 0.51306 | 0.57301 | 0.63115 | 0.67499 | 0.71956 | 0.76725 | 0.85431 | 0.92425 | 0.99341 | 1.0629 | 1.1797 | 1.2678 | 1.3566 | 1.4459 | 1.5829 | 1.6882 | 1.7915 | 1.8958 | 2.0026 | 2.1144 | 2.2274 | 2.351 | 2.4763 | 2.6049 | 2.739 | 2.878 | 3.0313 | 3.1901 | 3.3551 | 3.5262 | 3.7042
SALTEND NORTH | SALT_1 | NPgY | NPg DFES - Consumer Evolution | Total installed CHP capacity (MW) | GSP | 26.0505 | 26.2056 | 26.5139 | 26.5686 | 26.6298 | 26.6891 | 26.7341 | 26.7798 | 26.8286 | 26.9178 | 26.9898 | 27.061 | 27.1326 | 27.2517 | 27.3417 | 27.4323 | 27.5233 | 27.6625 | 27.7697 | 27.8743 | 27.9797 | 28.0878 | 28.2009 | 28.3152 | 28.4412 | 28.5689 | 28.6999 | 28.8365 | 28.9781 | 29.1351 | 29.2976 | 29.4664 | 29.6412 | 29.8231
SHEFFIELD CITY | SHEC_3 | NPgY | NPg DFES - Consumer Evolution | Total installed CHP capacity (MW) | GSP | 0.00044002 | 0.28395 | 0.85236 | 0.95223 | 1.0629 | 1.1702 | 1.2509 | 1.333 | 1.4208 | 1.5811 | 1.7095 | 1.8364 | 1.964 | 2.1795 | 2.3422 | 2.5062 | 2.6709 | 2.9245 | 3.1191 | 3.3108 | 3.5042 | 3.7023 | 3.9099 | 4.1195 | 4.3478 | 4.5792 | 4.8166 | 5.0644 | 5.3214 | 5.6037 | 5.8964 | 6.2004 | 6.5158 | 6.8441
SKELTON GRANGE | SKLGB1 | NPgY | NPg DFES - Consumer Evolution | Total installed CHP capacity (MW) | GSP | 36.0709 | 37.786 | 41.1986 | 41.8043 | 42.4805 | 43.1365 | 43.6332 | 44.138 | 44.6775 | 45.6636 | 46.4591 | 47.2457 | 48.0363 | 49.3533 | 50.3479 | 51.3498 | 52.3561 | 53.8951 | 55.0805 | 56.2379 | 57.4052 | 58.6003 | 59.8525 | 61.1167 | 62.5103 | 63.9228 | 65.3711 | 66.8813 | 68.4469 | 70.1818 | 71.9786 | 73.8437 | 75.7767 | 77.7871
TEMPLEBOROUGH 275/33KV | TEMP_3 | NPgY | NPg DFES - Consumer Evolution | Total installed CHP capacity (MW) | GSP | 4.8357e-05 | 0.0094003 | 0.027861 | 0.031171 | 0.034895 | 0.038509 | 0.041264 | 0.044062 | 0.047048 | 0.052516 | 0.056956 | 0.061348 | 0.065761 | 0.073015 | 0.078493 | 0.084011 | 0.089553 | 0.09797 | 0.10448 | 0.11077 | 0.11712 | 0.12362 | 0.13043 | 0.1373 | 0.14496 | 0.15273 | 0.16069 | 0.16899 | 0.17759 | 0.18719 | 0.19714 | 0.20745 | 0.21812 | 0.22922
THURCROFT | THUR_6 | NPgY | NPg DFES - Consumer Evolution | Total installed CHP capacity (MW) | GSP | 0.0011743 | 0.40509 | 1.2102 | 1.3528 | 1.5116 | 1.6657 | 1.7822 | 1.9006 | 2.0272 | 2.2584 | 2.4446 | 2.6288 | 2.8139 | 3.1233 | 3.3569 | 3.5923 | 3.8287 | 4.1908 | 4.4695 | 4.7422 | 5.0172 | 5.2988 | 5.5939 | 5.8918 | 6.2193 | 6.5512 | 6.8916 | 7.2466 | 7.6146 | 8.0216 | 8.4432 | 8.8809 | 9.3347 | 9.8067
WEST MELTON SECTION 3 | WMEL_BB3 | NPgY | NPg DFES - Consumer Evolution | Total installed CHP capacity (MW) | GSP | 0.41825 | 1.3368 | 3.1637 | 3.4881 | 3.8504 | 4.2019 | 4.4681 | 4.7387 | 5.0278 | 5.5563 | 5.9828 | 6.4046 | 6.8285 | 7.5342 | 8.0671 | 8.6039 | 9.1431 | 9.9674 | 10.6025 | 11.2222 | 11.8473 | 12.4872 | 13.1577 | 13.8347 | 14.5813 | 15.3381 | 16.1141 | 16.9232 | 17.7618 | 18.6917 | 19.6547 | 20.6542 | 21.6901 | 22.7673
WEST MELTON / THORPE MARSH | WMEL_THOM | NPgY | NPg DFES - Consumer Evolution | Total installed CHP capacity (MW) | GSP | 4.4497 | 5.5047 | 7.6111 | 7.9832 | 8.3973 | 8.799 | 9.1021 | 9.4103 | 9.74 | 10.342 | 10.8261 | 11.3049 | 11.786 | 12.5924 | 13.2014 | 13.8149 | 14.4311 | 15.3765 | 16.1034 | 16.8161 | 17.5348 | 18.2708 | 19.042 | 19.8208 | 20.6745 | 21.54 | 22.4276 | 23.3534 | 24.3134 | 25.3731 | 26.4711 | 27.6112 | 28.7933 | 30.0232
WINCOBANK | WIBA_3 | NPgY | NPg DFES - Consumer Evolution | Total installed CHP capacity (MW) | GSP | 0.00010544 | 0.050349 | 0.15084 | 0.16855 | 0.18822 | 0.2073 | 0.22168 | 0.2363 | 0.25194 | 0.28049 | 0.30342 | 0.32609 | 0.34887 | 0.38718 | 0.41611 | 0.44526 | 0.47453 | 0.51952 | 0.55407 | 0.58803 | 0.62228 | 0.65735 | 0.6941 | 0.73121 | 0.77178 | 0.81291 | 0.8551 | 0.89911 | 0.94475 | 0.99502 | 1.0471 | 1.1012 | 1.1574 | 1.2158
PITSMOOR 1/2 | PITS_BB_A | NPgY | NPg DFES - Consumer Evolution | Total installed CHP capacity (MW) | GSP | 0 | 0 | 0 | 0 | 0 | 0 | 0 | 0 | 0 | 0 | 0 | 0 | 0 | 0 | 0 | 0 | 0 | 0 | 0 | 0 | 0 | 0 | 0 | 0 | 0 | 0 | 0 | 0 | 0 | 0 | 0 | 0 | 0 | 0
BLYTH 66kV | BLYTB1 | NPgN | NPg DFES - Steady Progression | Total installed CHP capacity (MW) | GSP | 0.002393 | 0.63652 | 1.0901 | 1.2622 | 1.3729 | 1.4632 | 1.529 | 1.5886 | 1.6506 | 1.7879 | 1.8756 | 1.9539 | 2.0343 | 2.2169 | 2.3386 | 2.4648 | 2.5836 | 2.811 | 2.9633 | 3.1165 | 3.302 | 3.4819 | 3.6822 | 3.8746 | 4.1173 | 4.3751 | 4.6476 | 4.9364 | 5.0708 | 5.4035 | 5.7555 | 6.1272 | 6.5164 | 6.6616
BLYTH 132kV | BLYTH132 | NPgN | NPg DFES - Steady Progression | Total installed CHP capacity (MW) | GSP | 0.0007816 | 0.3354 | 0.57562 | 0.66654 | 0.72506 | 0.77277 | 0.80748 | 0.83891 | 0.87158 | 0.94392 | 0.98994 | 1.031 | 1.0732 | 1.1695 | 1.233 | 1.2988 | 1.3608 | 1.4803 | 1.56 | 1.6401 | 1.7373 | 1.8316 | 1.9366 | 2.0375 | 2.1644 | 2.2993 | 2.442 | 2.5933 | 2.6628 | 2.8365 | 3.0204 | 3.2148 | 3.4185 | 3.4927
FOURSTONES | FOUR_1 | NPgN | NPg DFES - Steady Progression | Total installed CHP capacity (MW) | GSP | 0.00018914 | 0.12495 | 0.21469 | 0.24861 | 0.27045 | 0.28825 | 0.30119 | 0.3129 | 0.32508 | 0.35202 | 0.36913 | 0.38438 | 0.40006 | 0.43597 | 0.45947 | 0.48388 | 0.50682 | 0.55129 | 0.58087 | 0.61059 | 0.6467 | 0.68171 | 0.72075 | 0.75825 | 0.8053 | 0.85536 | 0.90834 | 0.96454 | 0.99014 | 1.0545 | 1.1227 | 1.1949 | 1.2705 | 1.2977
HARTMOOR | HARM_6 | NPgN | NPg DFES - Steady Progression | Total installed CHP capacity (MW) | GSP | 0.84832 | 1.2083 | 1.4658 | 1.5635 | 1.6263 | 1.6776 | 1.7149 | 1.7488 | 1.784 | 1.8619 | 1.9116 | 1.9561 | 2.0017 | 2.1053 | 2.1743 | 2.2459 | 2.3133 | 2.4423 | 2.5288 | 2.6157 | 2.7209 | 2.8229 | 2.9366 | 3.0457 | 3.1834 | 3.3296 | 3.4842 | 3.648 | 3.7242 | 3.9129 | 4.1125 | 4.3234 | 4.5442 | 4.6264
HAWTHORN PIT GRID | HAWP_6 | NPgN | NPg DFES - Steady Progression | Total installed CHP capacity (MW) | GSP | 1.9966 | 2.3531 | 2.6078 | 2.7044 | 2.7666 | 2.8174 | 2.8544 | 2.8879 | 2.9228 | 3 | 3.0495 | 3.0936 | 3.139 | 3.2416 | 3.3104 | 3.3818 | 3.4489 | 3.577 | 3.663 | 3.7495 | 3.8541 | 3.9556 | 4.0685 | 4.177 | 4.3141 | 4.4596 | 4.6134 | 4.7763 | 4.8526 | 5.0406 | 5.2393 | 5.4492 | 5.6689 | 5.7516
KNARESBOROUGH | KNARE_111 | NPgN | NPg DFES - Steady Progression | Total installed CHP capacity (MW) | GSP | 0.40257 | 1.2499 | 1.8571 | 2.0872 | 2.2352 | 2.356 | 2.4439 | 2.5235 | 2.6063 | 2.7896 | 2.9064 | 3.0107 | 3.1178 | 3.3617 | 3.5233 | 3.691 | 3.8487 | 4.152 | 4.3547 | 4.5584 | 4.8054 | 5.0448 | 5.3116 | 5.5679 | 5.8906 | 6.2335 | 6.5962 | 6.9806 | 7.1583 | 7.6004 | 8.0683 | 8.5627 | 9.0805 | 9.2713
LACKENBY | LACK_6 | NPgN | NPg DFES - Steady Progression | Total installed CHP capacity (MW) | GSP | 22.0026 | 22.5538 | 22.9473 | 23.0968 | 23.1929 | 23.2714 | 23.3286 | 23.3804 | 23.4343 | 23.5538 | 23.6303 | 23.6987 | 23.7689 | 23.9276 | 24.0341 | 24.1446 | 24.2486 | 24.4468 | 24.5799 | 24.7138 | 24.8757 | 25.0328 | 25.2075 | 25.3754 | 25.5876 | 25.8128 | 26.0509 | 26.303 | 26.4213 | 26.7124 | 27.0202 | 27.3451 | 27.6851 | 27.8137
NORTON | NORT_1 | NPgN | NPg DFES - Steady Progression | Total installed CHP capacity (MW) | GSP | 6.853 | 8.793 | 10.183 | 10.7098 | 11.0487 | 11.3251 | 11.5264 | 11.7087 | 11.8982 | 12.3179 | 12.5856 | 12.8244 | 13.0698 | 13.6282 | 13.9985 | 14.3827 | 14.744 | 15.4384 | 15.9026 | 16.3693 | 16.935 | 17.4835 | 18.0945 | 18.6814 | 19.4206 | 20.2061 | 21.0368 | 21.9174 | 22.3248 | 23.3375 | 24.4094 | 25.5419 | 26.7278 | 27.1655
OFFERTON | OFFE_3 | NPgN | NPg DFES - Steady Progression | Total installed CHP capacity (MW) | GSP | 1.2014 | 1.4271 | 1.5876 | 1.6488 | 1.688 | 1.7201 | 1.7436 | 1.7648 | 1.7869 | 1.8359 | 1.8674 | 1.8956 | 1.9245 | 1.9895 | 2.0337 | 2.0794 | 2.1226 | 2.204 | 2.259 | 2.3144 | 2.3811 | 2.4459 | 2.5179 | 2.5871 | 2.6748 | 2.7678 | 2.8661 | 2.97 | 3.0195 | 3.14 | 3.2673 | 3.4016 | 3.542 | 3.5962
OSBALDWICK | OSBA_1 | NPgN | NPg DFES - Steady Progression | Total installed CHP capacity (MW) | GSP | 5.4049 | 6.9319 | 8.0258 | 8.4404 | 8.7071 | 8.9247 | 9.0831 | 9.2267 | 9.3758 | 9.7062 | 9.917 | 10.1051 | 10.2983 | 10.7379 | 11.0296 | 11.3322 | 11.6169 | 12.1637 | 12.5293 | 12.8969 | 13.3424 | 13.7744 | 14.2555 | 14.7178 | 15.3 | 15.9187 | 16.573 | 17.2665 | 17.5876 | 18.3854 | 19.2297 | 20.1218 | 21.0558 | 21.4012
POPPLETON | POPP_3 | NPgN | NPg DFES - Steady Progression | Total installed CHP capacity (MW) | GSP | 0.00082954 | 0.20739 | 0.35506 | 0.41109 | 0.44714 | 0.47655 | 0.49798 | 0.51741 | 0.53759 | 0.58233 | 0.61092 | 0.63646 | 0.66269 | 0.72215 | 0.76186 | 0.80305 | 0.84182 | 0.91594 | 0.96563 | 1.0156 | 1.0761 | 1.1348 | 1.2 | 1.2628 | 1.3419 | 1.426 | 1.5149 | 1.6091 | 1.653 | 1.7616 | 1.8764 | 1.9976 | 2.1246 | 2.1721
SALTHOLME | SALH_1 | NPgN | NPg DFES - Steady Progression | Total installed CHP capacity (MW) | GSP | 102.524 | 102.554 | 102.5756 | 102.5838 | 102.5891 | 102.5934 | 102.5965 | 102.5993 | 102.6022 | 102.6087 | 102.6128 | 102.6164 | 102.6202 | 102.6288 | 102.6345 | 102.6403 | 102.6458 | 102.6565 | 102.6636 | 102.6707 | 102.6794 | 102.6878 | 102.6971 | 102.7061 | 102.7174 | 102.7294 | 102.7421 | 102.7556 | 102.7617 | 102.7771 | 102.7935 | 102.8107 | 102.8289 | 102.8353
SOUTH SHIELDS | SSHI_3 | NPgN | NPg DFES - Steady Progression | Total installed CHP capacity (MW) | GSP | 0.00085147 | 0.25775 | 0.44169 | 0.51142 | 0.55629 | 0.59289 | 0.61954 | 0.64369 | 0.66878 | 0.72437 | 0.75985 | 0.79151 | 0.82404 | 0.89799 | 0.94711 | 0.99808 | 1.046 | 1.1381 | 1.1996 | 1.2615 | 1.3365 | 1.4092 | 1.4902 | 1.568 | 1.6661 | 1.7702 | 1.8804 | 1.9971 | 2.0513 | 2.1856 | 2.3278 | 2.478 | 2.6352 | 2.6935
SPADEADAM | See BSP data for Breakdown | NPgN | NPg DFES - Steady Progression | Total installed CHP capacity (MW) | GSP | 0.00016623 | 0.051099 | 0.08759 | 0.10142 | 0.11032 | 0.11758 | 0.12286 | 0.12765 | 0.13262 | 0.14364 | 0.15067 | 0.15695 | 0.16339 | 0.17805 | 0.18778 | 0.19787 | 0.20737 | 0.2256 | 0.2378 | 0.25005 | 0.26491 | 0.27932 | 0.29536 | 0.31078 | 0.3302 | 0.35083 | 0.37265 | 0.39578 | 0.40648 | 0.43309 | 0.46124 | 0.49099 | 0.52214 | 0.53365
SPENNYMOOR | SPEN_1 | NPgN | NPg DFES - Steady Progression | Total installed CHP capacity (MW) | GSP | 0.0048371 | 1.1027 | 1.8871 | 2.1849 | 2.3764 | 2.5327 | 2.6467 | 2.75 | 2.8573 | 3.0951 | 3.2473 | 3.3833 | 3.5229 | 3.8389 | 4.0505 | 4.27 | 4.4766 | 4.8709 | 5.1355 | 5.4017 | 5.7236 | 6.0359 | 6.3834 | 6.7173 | 7.1389 | 7.5867 | 8.0599 | 8.5612 | 8.7958 | 9.3741 | 9.9857 | 10.6314 | 11.3073 | 11.5614
STELLA NORTH | STEN_1 | NPgN | NPg DFES - Steady Progression | Total installed CHP capacity (MW) | GSP | 0.80279 | 1.8508 | 2.6024 | 2.887 | 3.0702 | 3.2196 | 3.3283 | 3.4267 | 3.5291 | 3.7557 | 3.9001 | 4.0289 | 4.1612 | 4.4629 | 4.6623 | 4.8692 | 5.0638 | 5.4385 | 5.6887 | 5.9402 | 6.2453 | 6.541 | 6.8705 | 7.1871 | 7.5854 | 8.0088 | 8.4567 | 8.9315 | 9.1503 | 9.6959 | 10.2734 | 10.8838 | 11.523 | 11.7575
STELLA SOUTH | STES_1 | NPgN | NPg DFES - Steady Progression | Total installed CHP capacity (MW) | GSP | 0.0028481 | 0.6898 | 1.1808 | 1.3672 | 1.4871 | 1.5849 | 1.6562 | 1.7208 | 1.7879 | 1.9367 | 2.0318 | 2.1168 | 2.2041 | 2.4018 | 2.534 | 2.6711 | 2.8001 | 3.0467 | 3.212 | 3.3783 | 3.5795 | 3.7747 | 3.9919 | 4.2007 | 4.4641 | 4.7439 | 5.0396 | 5.3529 | 5.4993 | 5.8605 | 6.2426 | 6.6461 | 7.0684 | 7.2267
TYNEMOUTH | TYNE_1 | NPgN | NPg DFES - Steady Progression | Total installed CHP capacity (MW) | GSP | 1.5514 | 2.1905 | 2.6476 | 2.821 | 2.9326 | 3.0236 | 3.0899 | 3.15 | 3.2124 | 3.3508 | 3.4392 | 3.5181 | 3.5992 | 3.7831 | 3.9057 | 4.0329 | 4.1526 | 4.3818 | 4.5353 | 4.6897 | 4.8766 | 5.0578 | 5.2596 | 5.4535 | 5.6981 | 5.9578 | 6.2324 | 6.5234 | 6.6589 | 6.9941 | 7.3488 | 7.7233 | 8.1155 | 8.2617
WEST BOLDON | WBOL_6 | NPgN | NPg DFES - Steady Progression | Total installed CHP capacity (MW) | GSP | 0.0030865 | 1.2894 | 1.8877 | 2.1146 | 2.2606 | 2.3797 | 2.4664 | 2.5451 | 2.6268 | 2.8078 | 2.9235 | 3.0267 | 3.1328 | 3.3735 | 3.5339 | 3.7003 | 3.8569 | 4.1567 | 4.3576 | 4.5595 | 4.8041 | 5.0413 | 5.3053 | 5.559 | 5.8789 | 6.2187 | 6.578 | 6.9587 | 7.1359 | 7.5744 | 8.0384 | 8.5285 | 9.0415 | 9.2327
BRADFORD WEST | BRAW_1 | NPgY | NPg DFES - Steady Progression | Total installed CHP capacity (MW) | GSP | 6.1386 | 7.6659 | 9.8914 | 10.7346 | 11.2772 | 11.7198 | 12.0419 | 12.3338 | 12.6372 | 13.309 | 13.7373 | 14.1197 | 14.5124 | 15.4063 | 15.9988 | 16.6135 | 17.1917 | 18.3033 | 19.0462 | 19.793 | 20.6984 | 21.5763 | 22.5541 | 23.4935 | 24.6764 | 25.9335 | 27.263 | 28.6723 | 29.3239 | 30.9446 | 32.6599 | 34.4722 | 36.3702 | 37.0701
CAMBLESFORTH | CAMB_01 | NPgY | NPg DFES - Steady Progression | Total installed CHP capacity (MW) | GSP | 0.00035923 | 0.11226 | 0.27613 | 0.33814 | 0.37806 | 0.4106 | 0.43427 | 0.45572 | 0.478 | 0.52734 | 0.55873 | 0.58673 | 0.61549 | 0.68119 | 0.72446 | 0.76938 | 0.81161 | 0.89313 | 0.94749 | 1.0021 | 1.0684 | 1.1327 | 1.2043 | 1.2732 | 1.3597 | 1.4517 | 1.549 | 1.6522 | 1.6995 | 1.818 | 1.9434 | 2.076 | 2.2149 | 2.2655
CREYKE BECK | CREB_1 | NPgY | NPg DFES - Steady Progression | Total installed CHP capacity (MW) | GSP | 7.5639 | 8.9993 | 11.1053 | 11.9019 | 12.4147 | 12.8328 | 13.1367 | 13.412 | 13.6982 | 14.3315 | 14.7342 | 15.0933 | 15.4623 | 16.306 | 16.8603 | 17.4359 | 17.9768 | 19.0228 | 19.7198 | 20.42 | 21.2703 | 22.0946 | 23.0136 | 23.8962 | 25.005 | 26.1843 | 27.432 | 28.7553 | 29.361 | 30.8788 | 32.4862 | 34.1857 | 35.9662 | 36.6119
DRAX | DRAX_YEDL | NPgY | NPg DFES - Steady Progression | Total installed CHP capacity (MW) | GSP | 8.0753 | 8.2203 | 8.4333 | 8.5138 | 8.5657 | 8.608 | 8.6387 | 8.6665 | 8.6954 | 8.7594 | 8.8001 | 8.8364 | 8.8736 | 8.9589 | 9.0148 | 9.0729 | 9.1274 | 9.2331 | 9.3034 | 9.374 | 9.4599 | 9.5431 | 9.6359 | 9.725 | 9.8369 | 9.9559 | 10.0818 | 10.2154 | 10.2764 | 10.4295 | 10.5917 | 10.7631 | 10.9428 | 11.0077
ELLAND | ELLA_1 | NPgY | NPg DFES - Steady Progression | Total installed CHP capacity (MW) | GSP | 58.4302 | 59.6242 | 61.3641 | 62.0234 | 62.4476 | 62.7936 | 63.0454 | 63.2736 | 63.5108 | 64.036 | 64.3709 | 64.6698 | 64.9768 | 65.6757 | 66.1389 | 66.6195 | 67.0715 | 67.9405 | 68.5213 | 69.1052 | 69.813 | 70.4993 | 71.2637 | 71.9981 | 72.9229 | 73.9057 | 74.9451 | 76.0468 | 76.5563 | 77.8232 | 79.1642 | 80.5811 | 82.0649 | 82.612
FERRYBRIDGE A | FERRA2 | NPgY | NPg DFES - Steady Progression | Total installed CHP capacity (MW) | GSP | 10.3318 | 10.571 | 10.9207 | 11.0531 | 11.1383 | 11.2077 | 11.2583 | 11.3041 | 11.3516 | 11.457 | 11.5241 | 11.5839 | 11.6454 | 11.7857 | 11.8783 | 11.9743 | 12.0646 | 12.2388 | 12.355 | 12.4718 | 12.6136 | 12.751 | 12.9041 | 13.0511 | 13.2361 | 13.4328 | 13.6408 | 13.8614 | 13.9628 | 14.2161 | 14.4843 | 14.7678 | 15.0647 | 15.1733
FERRYBRIDGE B | FERRB9 | NPgY | NPg DFES - Steady Progression | Total installed CHP capacity (MW) | GSP | 49.2791 | 49.9755 | 50.996 | 51.3822 | 51.6308 | 51.8334 | 51.9808 | 52.1143 | 52.253 | 52.5601 | 52.7555 | 52.9297 | 53.1087 | 53.5178 | 53.7869 | 54.0663 | 54.329 | 54.8364 | 55.1746 | 55.5144 | 55.927 | 56.327 | 56.7729 | 57.2011 | 57.7393 | 58.3116 | 58.9171 | 59.5592 | 59.8536 | 60.5904 | 61.3707 | 62.1955 | 63.0596 | 63.3739
GRIMSBY WEST | GRIW_1 | NPgY | NPg DFES - Steady Progression | Total installed CHP capacity (MW) | GSP | 71.2065 | 71.6301 | 72.2489 | 72.4832 | 72.634 | 72.757 | 72.8465 | 72.9275 | 73.0118 | 73.1983 | 73.3171 | 73.4231 | 73.532 | 73.7803 | 73.9443 | 74.1145 | 74.2745 | 74.5829 | 74.7888 | 74.9957 | 75.2467 | 75.4901 | 75.7612 | 76.0217 | 76.3494 | 76.6977 | 77.0662 | 77.4568 | 77.6367 | 78.0855 | 78.5606 | 79.0627 | 79.5887 | 79.7813
JORDANTHORPE | JORD_3 | NPgY | NPg DFES - Steady Progression | Total installed CHP capacity (MW) | GSP | 0.0006607 | 0.13351 | 0.32631 | 0.39943 | 0.44647 | 0.48485 | 0.5128 | 0.53814 | 0.56446 | 0.62279 | 0.66003 | 0.69329 | 0.72745 | 0.80501 | 0.85665 | 0.91022 | 0.96063 | 1.0572 | 1.1219 | 1.1869 | 1.2657 | 1.3421 | 1.4271 | 1.5088 | 1.6118 | 1.7212 | 1.8369 | 1.9596 | 2.0166 | 2.1578 | 2.3072 | 2.465 | 2.6302 | 2.6917
KEADBY | KEAD_YEDL | NPgY | NPg DFES - Steady Progression | Total installed CHP capacity (MW) | GSP | 23.4969 | 24.2682 | 25.4014 | 25.8299 | 26.1058 | 26.3307 | 26.4941 | 26.6422 | 26.7961 | 27.1366 | 27.353 | 27.5459 | 27.7442 | 28.1979 | 28.4956 | 28.8046 | 29.095 | 29.6573 | 30.0316 | 30.4077 | 30.8646 | 31.3074 | 31.8012 | 32.2755 | 32.8711 | 33.5045 | 34.1747 | 34.8857 | 35.2105 | 36.0255 | 36.8888 | 37.8016 | 38.758 | 39.1037
KIRKSTALL B | KIRKB1 | NPgY | NPg DFES - Steady Progression | Total installed CHP capacity (MW) | GSP | 15.0019 | 15.701 | 16.7264 | 17.1143 | 17.364 | 17.5676 | 17.7156 | 17.8497 | 17.989 | 18.2974 | 18.4936 | 18.6685 | 18.8481 | 19.259 | 19.529 | 19.8094 | 20.0728 | 20.5823 | 20.9217 | 21.2628 | 21.6769 | 22.0784 | 22.5259 | 22.9558 | 23.4959 | 24.0702 | 24.6779 | 25.3224 | 25.6175 | 26.3568 | 27.1398 | 27.9675 | 28.8347 | 29.1494
NEEPSEND | NEEP_3 | NPgY | NPg DFES - Steady Progression | Total installed CHP capacity (MW) | GSP | 0.0012065 | 0.28046 | 0.68732 | 0.84148 | 0.94068 | 1.0216 | 1.0805 | 1.1339 | 1.1893 | 1.3121 | 1.3905 | 1.4604 | 1.5322 | 1.6956 | 1.8039 | 1.9163 | 2.0221 | 2.2253 | 2.3611 | 2.4977 | 2.6632 | 2.8237 | 3.0025 | 3.1742 | 3.3905 | 3.6204 | 3.8635 | 4.1211 | 4.2403 | 4.5366 | 4.8502 | 5.1816 | 5.5286 | 5.6566
NORTON LEES | NORL_3 | NPgY | NPg DFES - Steady Progression | Total installed CHP capacity (MW) | GSP | 0.0011373 | 0.22386 | 0.54712 | 0.66971 | 0.74858 | 0.81293 | 0.8598 | 0.90228 | 0.94641 | 1.0442 | 1.1067 | 1.1624 | 1.2197 | 1.3497 | 1.4363 | 1.5262 | 1.6107 | 1.7726 | 1.8811 | 1.9901 | 2.1222 | 2.2503 | 2.3928 | 2.5298 | 2.7026 | 2.8861 | 3.0801 | 3.2857 | 3.3813 | 3.618 | 3.8685 | 4.1331 | 4.4102 | 4.5133
PITSMOOR 3/4 | PITS_BB_B | NPgY | NPg DFES - Steady Progression | Total installed CHP capacity (MW) | GSP | 0.00034857 | 0.15333 | 0.37826 | 0.46331 | 0.51805 | 0.56268 | 0.59511 | 0.62449 | 0.65502 | 0.72259 | 0.76551 | 0.80378 | 0.8431 | 0.93314 | 0.99214 | 1.0534 | 1.111 | 1.2225 | 1.2968 | 1.3713 | 1.4619 | 1.5498 | 1.6477 | 1.7418 | 1.8599 | 1.9855 | 2.1184 | 2.2594 | 2.3237 | 2.4853 | 2.6565 | 2.8375 | 3.0272 | 3.0956
SALTEND NORTH | SALT_1 | NPgY | NPg DFES - Steady Progression | Total installed CHP capacity (MW) | GSP | 26.0505 | 26.2056 | 26.4322 | 26.518 | 26.5732 | 26.6183 | 26.651 | 26.6807 | 26.7115 | 26.7798 | 26.8233 | 26.8621 | 26.902 | 26.9929 | 27.0529 | 27.1152 | 27.1737 | 27.2866 | 27.362 | 27.4377 | 27.5296 | 27.6186 | 27.7179 | 27.8132 | 27.9331 | 28.0606 | 28.1955 | 28.3385 | 28.4043 | 28.5685 | 28.7424 | 28.9261 | 29.1186 | 29.189
SHEFFIELD CITY | SHEC_3 | NPgY | NPg DFES - Steady Progression | Total installed CHP capacity (MW) | GSP | 0.00044002 | 0.28395 | 0.70223 | 0.86025 | 0.96199 | 1.0449 | 1.1051 | 1.1597 | 1.2164 | 1.3418 | 1.4213 | 1.4922 | 1.5651 | 1.7323 | 1.8415 | 1.9548 | 2.0612 | 2.2681 | 2.4056 | 2.5436 | 2.7115 | 2.8742 | 3.0557 | 3.23 | 3.4486 | 3.6812 | 3.9274 | 4.1886 | 4.3072 | 4.6061 | 4.9229 | 5.258 | 5.6092 | 5.7349
SKELTON GRANGE | SKLGB1 | NPgY | NPg DFES - Steady Progression | Total installed CHP capacity (MW) | GSP | 36.0709 | 37.786 | 40.2948 | 41.2444 | 41.8556 | 42.354 | 42.7166 | 43.0451 | 43.3864 | 44.1422 | 44.6232 | 45.0524 | 45.4934 | 46.4996 | 47.1633 | 47.8522 | 48.4998 | 49.749 | 50.5824 | 51.4199 | 52.4363 | 53.4216 | 54.5196 | 55.5744 | 56.9009 | 58.3111 | 59.8029 | 61.3847 | 62.112 | 63.9284 | 65.8516 | 67.8842 | 70.0134 | 70.7913
TEMPLEBOROUGH 275/33KV | TEMP_3 | NPgY | NPg DFES - Steady Progression | Total installed CHP capacity (MW) | GSP | 4.8357e-05 | 0.0094003 | 0.022957 | 0.0281 | 0.031408 | 0.034108 | 0.036074 | 0.037856 | 0.039708 | 0.043812 | 0.046434 | 0.048775 | 0.05118 | 0.056636 | 0.060273 | 0.064047 | 0.067598 | 0.074395 | 0.078949 | 0.083529 | 0.089073 | 0.094451 | 0.10044 | 0.10619 | 0.11344 | 0.12115 | 0.12929 | 0.13793 | 0.14195 | 0.15189 | 0.16241 | 0.17353 | 0.18516 | 0.1895
THURCROFT | THUR_6 | NPgY | NPg DFES - Steady Progression | Total installed CHP capacity (MW) | GSP | 0.0011743 | 0.40509 | 0.99711 | 1.2211 | 1.3653 | 1.4828 | 1.5683 | 1.6458 | 1.7262 | 1.9044 | 2.0177 | 2.1187 | 2.2226 | 2.4598 | 2.6159 | 2.7779 | 2.9302 | 3.2245 | 3.4207 | 3.6178 | 3.8571 | 4.089 | 4.3476 | 4.596 | 4.9081 | 5.24 | 5.5912 | 5.9636 | 6.1343 | 6.5616 | 7.0141 | 7.4924 | 7.9936 | 8.1757
WEST MELTON SECTION 3 | WMEL_BB3 | NPgY | NPg DFES - Steady Progression | Total installed CHP capacity (MW) | GSP | 0.41825 | 1.3368 | 2.6797 | 3.1881 | 3.5153 | 3.7822 | 3.9763 | 4.1521 | 4.3349 | 4.7396 | 4.9972 | 5.2271 | 5.4632 | 6.0019 | 6.3574 | 6.7265 | 7.0734 | 7.7423 | 8.1887 | 8.6373 | 9.1816 | 9.7093 | 10.2974 | 10.8622 | 11.5727 | 12.328 | 13.127 | 13.9742 | 14.3639 | 15.3369 | 16.367 | 17.4557 | 18.5961 | 19.0132
WEST MELTON / THORPE MARSH | WMEL_THOM | NPgY | NPg DFES - Steady Progression | Total installed CHP capacity (MW) | GSP | 4.4497 | 5.5047 | 7.0539 | 7.6398 | 8.0169 | 8.3244 | 8.5479 | 8.7504 | 8.9608 | 9.4265 | 9.7225 | 9.9864 | 10.2576 | 10.878 | 11.2853 | 11.7081 | 12.1055 | 12.8745 | 13.3866 | 13.9012 | 14.5261 | 15.132 | 15.8074 | 16.4561 | 17.2709 | 18.1375 | 19.0544 | 20.027 | 20.4716 | 21.5868 | 22.768 | 24.0168 | 25.3252 | 25.7988
WINCOBANK | WIBA_3 | NPgY | NPg DFES - Steady Progression | Total installed CHP capacity (MW) | GSP | 0.00010544 | 0.050349 | 0.12427 | 0.15222 | 0.17021 | 0.18487 | 0.19553 | 0.20518 | 0.21521 | 0.23741 | 0.25151 | 0.26407 | 0.27699 | 0.30657 | 0.32594 | 0.34605 | 0.36495 | 0.40159 | 0.42596 | 0.45045 | 0.48021 | 0.50905 | 0.54122 | 0.57211 | 0.61088 | 0.65212 | 0.69577 | 0.74208 | 0.76318 | 0.81624 | 0.87244 | 0.93187 | 0.99415 | 1.0166
PITSMOOR 1/2 | PITS_BB_A | NPgY | NPg DFES - Steady Progression | Total installed CHP capacity (MW) | GSP | 0 | 0 | 0 | 0 | 0 | 0 | 0 | 0 | 0 | 0 | 0 | 0 | 0 | 0 | 0 | 0 | 0 | 0 | 0 | 0 | 0 | 0 | 0 | 0 | 0 | 0 | 0 | 0 | 0 | 0 | 0 | 0 | 0 | 0

## Other Generation (non-CHP)_GSP
Grid Supply Point (GSP) Name | GSP_ID | Northern Powergrid Licence Area | Scenario name | Output parameter_Unit | Substation Type in Forecasting Model | 2017 | 2018 | 2019 | 2020 | 2021 | 2022 | 2023 | 2024 | 2025 | 2026 | 2027 | 2028 | 2029 | 2030 | 2031 | 2032 | 2033 | 2034 | 2035 | 2036 | 2037 | 2038 | 2039 | 2040 | 2041 | 2042 | 2043 | 2044 | 2045 | 2046 | 2047 | 2048 | 2049 | 2050
BLYTH 66kV | BLYTB1 | NPgN | NPg DFES - Community Renewables | Total installed other generation capacity (MW) | GSP | 38.506 | 40.7902 | 41.3919 | 41.7403 | 41.8234 | 42.8312 | 42.872 | 43.1871 | 43.4863 | 43.7924 | 44.1602 | 44.354 | 44.7891 | 45.1891 | 45.6079 | 46.0036 | 46.1138 | 46.5348 | 46.7429 | 47.1432 | 47.5288 | 47.8645 | 48.1184 | 48.2989 | 48.4873 | 48.6854 | 48.8678 | 49.0606 | 49.2583 | 49.4455 | 49.6397 | 49.8325 | 50.0321 | 50.2419
BLYTH 132kV | BLYTH132 | NPgN | NPg DFES - Community Renewables | Total installed other generation capacity (MW) | GSP | 0 | 1.2113 | 1.5304 | 1.7152 | 1.7592 | 2.2937 | 2.3153 | 2.4825 | 2.6411 | 2.8035 | 2.9985 | 3.1013 | 3.332 | 3.5441 | 3.7662 | 3.9761 | 4.0345 | 4.2578 | 4.3681 | 4.5804 | 4.7849 | 4.963 | 5.0976 | 5.1933 | 5.2932 | 5.3983 | 5.495 | 5.5972 | 5.7021 | 5.8014 | 5.9044 | 6.0066 | 6.1124 | 6.2237
FOURSTONES | FOUR_1 | NPgN | NPg DFES - Community Renewables | Total installed other generation capacity (MW) | GSP | 0 | 0.45284 | 0.57212 | 0.6412 | 0.65765 | 0.85747 | 0.86554 | 0.92801 | 0.98734 | 1.048 | 1.1209 | 1.1594 | 1.2456 | 1.3249 | 1.4079 | 1.4864 | 1.5082 | 1.5917 | 1.6329 | 1.7123 | 1.7887 | 1.8553 | 1.9056 | 1.9414 | 1.9788 | 2.018 | 2.0542 | 2.0924 | 2.1316 | 2.1687 | 2.2072 | 2.2454 | 2.285 | 2.3266
HARTMOOR | HARM_6 | NPgN | NPg DFES - Community Renewables | Total installed other generation capacity (MW) | GSP | 1.9 | 3.1971 | 3.5388 | 3.7367 | 3.7838 | 4.3561 | 4.3793 | 4.5582 | 4.7281 | 4.9019 | 5.1108 | 5.2209 | 5.4679 | 5.6951 | 5.9329 | 6.1576 | 6.2201 | 6.4592 | 6.5774 | 6.8047 | 7.0237 | 7.2143 | 7.3585 | 7.461 | 7.568 | 7.6805 | 7.784 | 7.8935 | 8.0058 | 8.1121 | 8.2224 | 8.3318 | 8.4452 | 8.5644
HAWTHORN PIT GRID | HAWP_6 | NPgN | NPg DFES - Community Renewables | Total installed other generation capacity (MW) | GSP | 1.9 | 3.1814 | 3.519 | 3.7144 | 3.761 | 4.3264 | 4.3493 | 4.5261 | 4.6939 | 4.8656 | 5.0719 | 5.1807 | 5.4248 | 5.6492 | 5.8841 | 6.1061 | 6.1679 | 6.4041 | 6.5208 | 6.7454 | 6.9617 | 7.1501 | 7.2925 | 7.3938 | 7.4994 | 7.6106 | 7.7129 | 7.821 | 7.932 | 8.037 | 8.1459 | 8.2541 | 8.366 | 8.4838
KNARESBOROUGH | KNARE_111 | NPgN | NPg DFES - Community Renewables | Total installed other generation capacity (MW) | GSP | 35 | 38.0601 | 38.8661 | 39.3329 | 39.4441 | 40.7944 | 40.8489 | 41.2711 | 41.672 | 42.082 | 42.5747 | 42.8344 | 43.4173 | 43.9531 | 44.5141 | 45.0442 | 45.1918 | 45.7558 | 46.0346 | 46.5709 | 47.0875 | 47.5373 | 47.8774 | 48.1193 | 48.3715 | 48.637 | 48.8813 | 49.1396 | 49.4044 | 49.6553 | 49.9154 | 50.1736 | 50.441 | 50.7222
LACKENBY | LACK_6 | NPgN | NPg DFES - Community Renewables | Total installed other generation capacity (MW) | GSP | 5.775 | 7.7549 | 8.2764 | 8.5784 | 8.6504 | 9.524 | 9.5593 | 9.8324 | 10.0918 | 10.3571 | 10.6758 | 10.8439 | 11.221 | 11.5677 | 11.9307 | 12.2736 | 12.3691 | 12.734 | 12.9144 | 13.2614 | 13.5956 | 13.8866 | 14.1067 | 14.2632 | 14.4264 | 14.5981 | 14.7562 | 14.9233 | 15.0947 | 15.257 | 15.4253 | 15.5924 | 15.7654 | 15.9473
NORTON | NORT_1 | NPgN | NPg DFES - Community Renewables | Total installed other generation capacity (MW) | GSP | 84.147 | 92.1014 | 93.9465 | 95.015 | 95.2696 | 98.3602 | 98.4851 | 99.4515 | 100.369 | 101.3076 | 102.4353 | 103.0298 | 104.3641 | 105.5905 | 106.8747 | 108.0881 | 108.426 | 109.7169 | 110.3551 | 111.5826 | 112.765 | 113.7946 | 114.5731 | 115.1268 | 115.7043 | 116.3118 | 116.871 | 117.4622 | 118.0685 | 118.6427 | 119.2382 | 119.8293 | 120.4413 | 121.0849
OFFERTON | OFFE_3 | NPgN | NPg DFES - Community Renewables | Total installed other generation capacity (MW) | GSP | 0 | 0.80656 | 1.019 | 1.1421 | 1.1714 | 1.5273 | 1.5416 | 1.6529 | 1.7586 | 1.8667 | 1.9965 | 2.065 | 2.2186 | 2.3598 | 2.5077 | 2.6474 | 2.6863 | 2.835 | 2.9085 | 3.0498 | 3.186 | 3.3045 | 3.3942 | 3.4579 | 3.5244 | 3.5944 | 3.6588 | 3.7269 | 3.7967 | 3.8628 | 3.9314 | 3.9994 | 4.0699 | 4.144
OSBALDWICK | OSBA_1 | NPgN | NPg DFES - Community Renewables | Total installed other generation capacity (MW) | GSP | 50.336 | 55.8475 | 57.2992 | 58.14 | 58.3403 | 60.7722 | 60.8704 | 61.6308 | 62.3528 | 63.0913 | 63.9787 | 64.4465 | 65.4963 | 66.4613 | 67.4718 | 68.4266 | 68.6924 | 69.7082 | 70.2104 | 71.1763 | 72.1066 | 72.9167 | 73.5293 | 73.965 | 74.4194 | 74.8974 | 75.3374 | 75.8026 | 76.2797 | 76.7315 | 77.2001 | 77.6651 | 78.1467 | 78.6531
POPPLETON | POPP_3 | NPgN | NPg DFES - Community Renewables | Total installed other generation capacity (MW) | GSP | 4.35 | 5.0935 | 5.2893 | 5.4028 | 5.4298 | 5.7578 | 5.7711 | 5.8737 | 5.9711 | 6.0707 | 6.1904 | 6.2535 | 6.3951 | 6.5253 | 6.6616 | 6.7904 | 6.8263 | 6.9633 | 7.031 | 7.1613 | 7.2868 | 7.3961 | 7.4788 | 7.5375 | 7.5988 | 7.6633 | 7.7227 | 7.7854 | 7.8498 | 7.9107 | 7.9739 | 8.0367 | 8.1017 | 8.17
SALTHOLME | SALH_1 | NPgN | NPg DFES - Community Renewables | Total installed other generation capacity (MW) | GSP | 151.405 | 151.5141 | 151.5429 | 151.5595 | 151.5635 | 151.6116 | 151.6136 | 151.6286 | 151.6429 | 151.6575 | 151.6751 | 151.6844 | 151.7052 | 151.7243 | 151.7443 | 151.7632 | 151.7684 | 151.7886 | 151.7985 | 151.8176 | 151.836 | 151.8521 | 151.8642 | 151.8728 | 151.8818 | 151.8913 | 151.9 | 151.9092 | 151.9187 | 151.9276 | 151.9369 | 151.9461 | 151.9556 | 151.9657
SOUTH SHIELDS | SSHI_3 | NPgN | NPg DFES - Community Renewables | Total installed other generation capacity (MW) | GSP | 0 | 0.9267 | 1.1708 | 1.3122 | 1.3458 | 1.7547 | 1.7713 | 1.8991 | 2.0205 | 2.1447 | 2.2939 | 2.3725 | 2.5491 | 2.7113 | 2.8812 | 3.0418 | 3.0865 | 3.2572 | 3.3417 | 3.5041 | 3.6605 | 3.7967 | 3.8997 | 3.973 | 4.0494 | 4.1298 | 4.2037 | 4.282 | 4.3622 | 4.4381 | 4.5169 | 4.5951 | 4.6761 | 4.7612
SPADEADAM | See BSP data for Breakdown | NPgN | NPg DFES - Community Renewables | Total installed other generation capacity (MW) | GSP | 5.035 | 5.2189 | 5.2673 | 5.2954 | 5.302 | 5.3832 | 5.3864 | 5.4118 | 5.4359 | 5.4605 | 5.4901 | 5.5057 | 5.5408 | 5.573 | 5.6067 | 5.6385 | 5.6474 | 5.6813 | 5.698 | 5.7303 | 5.7613 | 5.7883 | 5.8088 | 5.8233 | 5.8385 | 5.8544 | 5.8691 | 5.8846 | 5.9005 | 5.9156 | 5.9312 | 5.9467 | 5.9628 | 5.9797
SPENNYMOOR | SPEN_1 | NPgN | NPg DFES - Community Renewables | Total installed other generation capacity (MW) | GSP | 27.084 | 31.0321 | 32.072 | 32.6743 | 32.8178 | 34.5598 | 34.6302 | 35.1749 | 35.6921 | 36.2211 | 36.8567 | 37.1918 | 37.9439 | 38.6352 | 39.359 | 40.0429 | 40.2334 | 40.961 | 41.3207 | 42.0126 | 42.6791 | 43.2594 | 43.6982 | 44.0103 | 44.3358 | 44.6782 | 44.9934 | 45.3266 | 45.6684 | 45.992 | 46.3277 | 46.6608 | 47.0058 | 47.3686
STELLA NORTH | STEN_1 | NPgN | NPg DFES - Community Renewables | Total installed other generation capacity (MW) | GSP | 14.75 | 18.5385 | 19.5365 | 20.1144 | 20.2521 | 21.9238 | 21.9913 | 22.514 | 23.0103 | 23.5179 | 24.1279 | 24.4495 | 25.1711 | 25.8345 | 26.5291 | 27.1854 | 27.3681 | 28.0664 | 28.4115 | 29.0755 | 29.715 | 30.2719 | 30.6929 | 30.9924 | 31.3048 | 31.6333 | 31.9358 | 32.2556 | 32.5835 | 32.8941 | 33.2162 | 33.5359 | 33.8669 | 34.215
STELLA SOUTH | STES_1 | NPgN | NPg DFES - Community Renewables | Total installed other generation capacity (MW) | GSP | 7.49 | 9.9621 | 10.6133 | 10.9904 | 11.0802 | 12.171 | 12.2151 | 12.5561 | 12.88 | 13.2112 | 13.6092 | 13.819 | 14.2899 | 14.7228 | 15.176 | 15.6043 | 15.7235 | 16.1791 | 16.4044 | 16.8376 | 17.2549 | 17.6182 | 17.893 | 18.0884 | 18.2922 | 18.5066 | 18.704 | 18.9127 | 19.1266 | 19.3293 | 19.5395 | 19.7481 | 19.9641 | 20.1912
TYNEMOUTH | TYNE_1 | NPgN | NPg DFES - Community Renewables | Total installed other generation capacity (MW) | GSP | 36.319 | 38.6212 | 39.2277 | 39.5789 | 39.6625 | 40.6784 | 40.7194 | 41.037 | 41.3386 | 41.6471 | 42.0178 | 42.2132 | 42.6517 | 43.0548 | 43.4769 | 43.8757 | 43.9868 | 44.4111 | 44.6209 | 45.0243 | 45.4129 | 45.7513 | 46.0072 | 46.1892 | 46.379 | 46.5787 | 46.7625 | 46.9568 | 47.1561 | 47.3448 | 47.5406 | 47.7348 | 47.936 | 48.1475
WEST BOLDON | WBOL_6 | NPgN | NPg DFES - Community Renewables | Total installed other generation capacity (MW) | GSP | 0 | 3.013 | 3.8067 | 4.2663 | 4.3758 | 5.7053 | 5.759 | 6.1747 | 6.5694 | 6.9731 | 7.4582 | 7.7139 | 8.2879 | 8.8154 | 9.3679 | 9.8898 | 10.0351 | 10.5904 | 10.865 | 11.393 | 11.9016 | 12.3445 | 12.6794 | 12.9175 | 13.1659 | 13.4273 | 13.6678 | 13.9221 | 14.1829 | 14.4299 | 14.6861 | 14.9403 | 15.2036 | 15.4805
BRADFORD WEST | BRAW_1 | NPgY | NPg DFES - Community Renewables | Total installed other generation capacity (MW) | GSP | 14.466 | 24.3013 | 26.753 | 28.1863 | 28.5351 | 32.6635 | 32.8222 | 34.1356 | 35.3417 | 36.6007 | 38.1468 | 39.0166 | 40.803 | 42.5659 | 44.4822 | 46.1881 | 46.7539 | 48.5991 | 49.6178 | 51.2607 | 52.7377 | 54.0769 | 55.1254 | 55.7582 | 56.4298 | 57.1493 | 57.8187 | 58.5495 | 59.3209 | 60.0392 | 60.7945 | 61.5515 | 62.3423 | 63.1809
CAMBLESFORTH | CAMB_01 | NPgY | NPg DFES - Community Renewables | Total installed other generation capacity (MW) | GSP | 0 | 0.72469 | 0.90534 | 1.011 | 1.0366 | 1.3408 | 1.3525 | 1.4493 | 1.5382 | 1.6309 | 1.7449 | 1.809 | 1.9406 | 2.0705 | 2.2117 | 2.3374 | 2.3791 | 2.515 | 2.5901 | 2.7111 | 2.82 | 2.9186 | 2.9959 | 3.0425 | 3.092 | 3.145 | 3.1943 | 3.2482 | 3.305 | 3.358 | 3.4136 | 3.4694 | 3.5277 | 3.5894
CREYKE BECK | CREB_1 | NPgY | NPg DFES - Community Renewables | Total installed other generation capacity (MW) | GSP | 79.627 | 88.9431 | 91.2653 | 92.623 | 92.9533 | 96.8639 | 97.0142 | 98.2583 | 99.4006 | 100.5932 | 102.0577 | 102.8816 | 104.5736 | 106.2435 | 108.0586 | 109.6744 | 110.2104 | 111.9582 | 112.9231 | 114.4793 | 115.8783 | 117.1468 | 118.14 | 118.7393 | 119.3755 | 120.057 | 120.6911 | 121.3833 | 122.114 | 122.7944 | 123.5098 | 124.2268 | 124.9759 | 125.7702
DRAX | DRAX_YEDL | NPgY | NPg DFES - Community Renewables | Total installed other generation capacity (MW) | GSP | 40.311 | 41.2536 | 41.4886 | 41.626 | 41.6594 | 42.0551 | 42.0703 | 42.1962 | 42.3117 | 42.4324 | 42.5806 | 42.664 | 42.8352 | 43.0041 | 43.1878 | 43.3513 | 43.4055 | 43.5824 | 43.68 | 43.8374 | 43.979 | 44.1074 | 44.2078 | 44.2685 | 44.3329 | 44.4018 | 44.466 | 44.536 | 44.6099 | 44.6788 | 44.7512 | 44.8237 | 44.8995 | 44.9799
ELLAND | ELLA_1 | NPgY | NPg DFES - Community Renewables | Total installed other generation capacity (MW) | GSP | 6.711 | 14.4005 | 16.3173 | 17.4379 | 17.7105 | 20.9383 | 21.0624 | 22.0892 | 23.0321 | 24.0165 | 25.2253 | 25.9053 | 27.3019 | 28.6802 | 30.1784 | 31.5121 | 31.9545 | 33.3971 | 34.1935 | 35.478 | 36.6327 | 37.6798 | 38.4995 | 38.9943 | 39.5193 | 40.0818 | 40.6052 | 41.1766 | 41.7797 | 42.3413 | 42.9318 | 43.5236 | 44.1419 | 44.7975
FERRYBRIDGE A | FERRA2 | NPgY | NPg DFES - Community Renewables | Total installed other generation capacity (MW) | GSP | 10.678 | 12.2241 | 12.6095 | 12.8349 | 12.8897 | 13.5387 | 13.5637 | 13.7701 | 13.9597 | 14.1576 | 14.4007 | 14.5374 | 14.8182 | 15.0954 | 15.3966 | 15.6648 | 15.7537 | 16.0438 | 16.204 | 16.4622 | 16.6944 | 16.9049 | 17.0698 | 17.1692 | 17.2748 | 17.3879 | 17.4932 | 17.608 | 17.7293 | 17.8422 | 17.961 | 18.08 | 18.2043 | 18.3361
FERRYBRIDGE B | FERRB9 | NPgY | NPg DFES - Community Renewables | Total installed other generation capacity (MW) | GSP | 128.046 | 132.5599 | 133.6851 | 134.3429 | 134.5029 | 136.3977 | 136.4705 | 137.0733 | 137.6268 | 138.2046 | 138.9142 | 139.3134 | 140.1332 | 140.9423 | 141.8218 | 142.6047 | 142.8644 | 143.7113 | 144.1788 | 144.9328 | 145.6106 | 146.2253 | 146.7065 | 146.9969 | 147.3051 | 147.6353 | 147.9425 | 148.2779 | 148.632 | 148.9617 | 149.3083 | 149.6557 | 150.0187 | 150.4035
GRIMSBY WEST | GRIW_1 | NPgY | NPg DFES - Community Renewables | Total installed other generation capacity (MW) | GSP | 52.314 | 55.0499 | 55.7319 | 56.1306 | 56.2276 | 57.3761 | 57.4202 | 57.7856 | 58.121 | 58.4713 | 58.9014 | 59.1433 | 59.6402 | 60.1306 | 60.6637 | 61.1382 | 61.2956 | 61.8089 | 62.0923 | 62.5493 | 62.9601 | 63.3327 | 63.6243 | 63.8004 | 63.9872 | 64.1873 | 64.3735 | 64.5768 | 64.7914 | 64.9912 | 65.2013 | 65.4119 | 65.6319 | 65.8652
JORDANTHORPE | JORD_3 | NPgY | NPg DFES - Community Renewables | Total installed other generation capacity (MW) | GSP | 0 | 0.85162 | 1.0639 | 1.188 | 1.2182 | 1.5757 | 1.5894 | 1.7032 | 1.8076 | 1.9166 | 2.0505 | 2.1258 | 2.2805 | 2.4331 | 2.599 | 2.7468 | 2.7957 | 2.9555 | 3.0437 | 3.186 | 3.3139 | 3.4298 | 3.5206 | 3.5754 | 3.6336 | 3.6959 | 3.7538 | 3.8171 | 3.8839 | 3.9461 | 4.0115 | 4.077 | 4.1455 | 4.2181
KEADBY | KEAD_YEDL | NPgY | NPg DFES - Community Renewables | Total installed other generation capacity (MW) | GSP | 101.744 | 106.7579 | 108.0078 | 108.7385 | 108.9162 | 111.0209 | 111.1018 | 111.7714 | 112.3862 | 113.028 | 113.8162 | 114.2596 | 115.1703 | 116.069 | 117.0459 | 117.9155 | 118.204 | 119.1447 | 119.664 | 120.5015 | 121.2545 | 121.9372 | 122.4717 | 122.7943 | 123.1367 | 123.5034 | 123.8447 | 124.2172 | 124.6105 | 124.9767 | 125.3617 | 125.7476 | 126.1508 | 126.5783
KIRKSTALL B | KIRKB1 | NPgY | NPg DFES - Community Renewables | Total installed other generation capacity (MW) | GSP | 5.668 | 10.2039 | 11.3346 | 11.9956 | 12.1565 | 14.0604 | 14.1336 | 14.7394 | 15.2956 | 15.8762 | 16.5893 | 16.9904 | 17.8142 | 18.6273 | 19.5111 | 20.2978 | 20.5587 | 21.4097 | 21.8795 | 22.6372 | 23.3184 | 23.936 | 24.4196 | 24.7114 | 25.0211 | 25.3529 | 25.6617 | 25.9987 | 26.3545 | 26.6858 | 27.0341 | 27.3832 | 27.7479 | 28.1346
NEEPSEND | NEEP_3 | NPgY | NPg DFES - Community Renewables | Total installed other generation capacity (MW) | GSP | 2.5 | 4.2981 | 4.7463 | 5.0083 | 5.0721 | 5.8268 | 5.8559 | 6.096 | 6.3165 | 6.5466 | 6.8293 | 6.9883 | 7.3149 | 7.6372 | 7.9875 | 8.2994 | 8.4028 | 8.7402 | 8.9264 | 9.2268 | 9.4968 | 9.7416 | 9.9333 | 10.049 | 10.1718 | 10.3033 | 10.4257 | 10.5593 | 10.7003 | 10.8316 | 10.9697 | 11.1081 | 11.2527 | 11.406
NORTON LEES | NORL_3 | NPgY | NPg DFES - Community Renewables | Total installed other generation capacity (MW) | GSP | 0 | 1.4278 | 1.7837 | 1.9918 | 2.0425 | 2.6418 | 2.6648 | 2.8555 | 3.0306 | 3.2134 | 3.4378 | 3.5641 | 3.8234 | 4.0794 | 4.3576 | 4.6052 | 4.6874 | 4.9552 | 5.1031 | 5.3416 | 5.556 | 5.7505 | 5.9027 | 5.9945 | 6.092 | 6.1965 | 6.2937 | 6.3998 | 6.5118 | 6.616 | 6.7257 | 6.8356 | 6.9504 | 7.0721
PITSMOOR 3/4 | PITS_BB_B | NPgY | NPg DFES - Community Renewables | Total installed other generation capacity (MW) | GSP | 0 | 0.99532 | 1.2434 | 1.3885 | 1.4238 | 1.8416 | 1.8576 | 1.9905 | 2.1126 | 2.24 | 2.3965 | 2.4845 | 2.6652 | 2.8437 | 3.0376 | 3.2102 | 3.2675 | 3.4542 | 3.5573 | 3.7235 | 3.873 | 4.0085 | 4.1146 | 4.1787 | 4.2467 | 4.3195 | 4.3872 | 4.4612 | 4.5392 | 4.6119 | 4.6883 | 4.765 | 4.845 | 4.9298
SALTEND NORTH | SALT_1 | NPgY | NPg DFES - Community Renewables | Total installed other generation capacity (MW) | GSP | 27.1 | 28.102 | 28.3518 | 28.4978 | 28.5334 | 28.954 | 28.9701 | 29.1039 | 29.2268 | 29.3551 | 29.5126 | 29.6012 | 29.7832 | 29.9628 | 30.158 | 30.3318 | 30.3895 | 30.5775 | 30.6813 | 30.8486 | 30.9991 | 31.1356 | 31.2424 | 31.3068 | 31.3753 | 31.4486 | 31.5168 | 31.5912 | 31.6698 | 31.743 | 31.8199 | 31.8971 | 31.9776 | 32.0631
SHEFFIELD CITY | SHEC_3 | NPgY | NPg DFES - Community Renewables | Total installed other generation capacity (MW) | GSP | 0 | 1.8517 | 2.3133 | 2.5832 | 2.6488 | 3.4261 | 3.456 | 3.7033 | 3.9303 | 4.1674 | 4.4585 | 4.6222 | 4.9585 | 5.2905 | 5.6512 | 5.9724 | 6.0789 | 6.4263 | 6.6181 | 6.9274 | 7.2055 | 7.4577 | 7.6551 | 7.7742 | 7.9007 | 8.0361 | 8.1621 | 8.2997 | 8.445 | 8.5802 | 8.7224 | 8.8649 | 9.0138 | 9.1717
SKELTON GRANGE | SKLGB1 | NPgY | NPg DFES - Community Renewables | Total installed other generation capacity (MW) | GSP | 40.52 | 51.6131 | 54.3783 | 55.995 | 56.3883 | 61.0447 | 61.2237 | 62.7051 | 64.0654 | 65.4854 | 67.2292 | 68.2103 | 70.2251 | 72.2134 | 74.3749 | 76.2988 | 76.937 | 79.0182 | 80.1672 | 82.0202 | 83.686 | 85.1966 | 86.3791 | 87.0928 | 87.8503 | 88.6618 | 89.4168 | 90.2411 | 91.1112 | 91.9214 | 92.7732 | 93.627 | 94.519 | 95.4648
TEMPLEBOROUGH 275/33KV | TEMP_3 | NPgY | NPg DFES - Community Renewables | Total installed other generation capacity (MW) | GSP | 0 | 0.059872 | 0.074796 | 0.083522 | 0.085645 | 0.11078 | 0.11174 | 0.11974 | 0.12708 | 0.13474 | 0.14416 | 0.14945 | 0.16033 | 0.17106 | 0.18272 | 0.19311 | 0.19655 | 0.20778 | 0.21399 | 0.22399 | 0.23298 | 0.24113 | 0.24751 | 0.25136 | 0.25545 | 0.25983 | 0.26391 | 0.26836 | 0.27305 | 0.27743 | 0.28202 | 0.28663 | 0.29145 | 0.29655
THURCROFT | THUR_6 | NPgY | NPg DFES - Community Renewables | Total installed other generation capacity (MW) | GSP | 21.917 | 32.5356 | 33.1883 | 33.5699 | 33.6628 | 34.7619 | 34.8042 | 35.1539 | 35.475 | 35.8102 | 36.2218 | 36.4534 | 36.929 | 37.3983 | 37.9086 | 38.3627 | 38.5134 | 39.0046 | 39.2759 | 39.7133 | 40.1065 | 40.4631 | 40.7422 | 40.9107 | 41.0895 | 41.281 | 41.4593 | 41.6538 | 41.8592 | 42.0505 | 42.2516 | 42.4531 | 42.6637 | 42.8869
WEST MELTON SECTION 3 | WMEL_BB3 | NPgY | NPg DFES - Community Renewables | Total installed other generation capacity (MW) | GSP | 45.175 | 59.1129 | 60.593 | 61.4584 | 61.6689 | 64.1614 | 64.2572 | 65.0502 | 65.7783 | 66.5384 | 67.4718 | 67.997 | 69.0754 | 70.1397 | 71.2967 | 72.3266 | 72.6682 | 73.7822 | 74.3972 | 75.3891 | 76.2808 | 77.0893 | 77.7223 | 78.1043 | 78.5098 | 78.9442 | 79.3483 | 79.7895 | 80.2553 | 80.6889 | 81.1449 | 81.6019 | 82.0794 | 82.5857
WEST MELTON / THORPE MARSH | WMEL_THOM | NPgY | NPg DFES - Community Renewables | Total installed other generation capacity (MW) | GSP | 100.611 | 109.4597 | 111.1681 | 112.1669 | 112.4099 | 115.2868 | 115.3974 | 116.3127 | 117.1531 | 118.0305 | 119.1078 | 119.714 | 120.9588 | 122.1872 | 123.5226 | 124.7113 | 125.1056 | 126.3914 | 127.1013 | 128.2461 | 129.2754 | 130.2086 | 130.9393 | 131.3802 | 131.8482 | 132.3496 | 132.8161 | 133.3253 | 133.8629 | 134.3634 | 134.8897 | 135.4172 | 135.9684 | 136.5527
WINCOBANK | WIBA_3 | NPgY | NPg DFES - Community Renewables | Total installed other generation capacity (MW) | GSP | 43.225 | 43.5521 | 43.6337 | 43.6814 | 43.693 | 43.8303 | 43.8356 | 43.8792 | 43.9194 | 43.9612 | 44.0127 | 44.0416 | 44.101 | 44.1597 | 44.2234 | 44.2801 | 44.299 | 44.3603 | 44.3942 | 44.4489 | 44.498 | 44.5425 | 44.5774 | 44.5985 | 44.6208 | 44.6447 | 44.667 | 44.6913 | 44.717 | 44.7409 | 44.766 | 44.7912 | 44.8175 | 44.8454
PITSMOOR 1/2 | PITS_BB_A | NPgY | NPg DFES - Community Renewables | Total installed other generation capacity (MW) | GSP | 0 | 0 | 0 | 0 | 0 | 0 | 0 | 0 | 0 | 0 | 0 | 0 | 0 | 0 | 0 | 0 | 0 | 0 | 0 | 0 | 0 | 0 | 0 | 0 | 0 | 0 | 0 | 0 | 0 | 0 | 0 | 0 | 0 | 0
BLYTH 66kV | BLYTB1 | NPgN | NPg DFES - Two Degrees | Total installed other generation capacity (MW) | GSP | 38.506 | 40.6119 | 41.4895 | 41.7897 | 42.3911 | 42.5836 | 42.5506 | 42.5754 | 42.5801 | 42.5799 | 42.6041 | 42.5321 | 42.4118 | 42.3169 | 42.3067 | 42.2241 | 41.0755 | 40.2701 | 40.2619 | 40.2297 | 40.1832 | 40.1346 | 40.0283 | 39.8612 | 39.6537 | 39.4082 | 39.1289 | 38.8204 | 38.5183 | 38.5164 | 38.5165 | 38.5167 | 38.5168 | 38.517
BLYTH 132kV | BLYTH132 | NPgN | NPg DFES - Two Degrees | Total installed other generation capacity (MW) | GSP | 0 | 1.1168 | 1.5822 | 1.7414 | 2.0603 | 2.1624 | 2.1449 | 2.1581 | 2.1605 | 2.1604 | 2.1733 | 2.1351 | 2.0713 | 2.021 | 2.0156 | 1.9718 | 1.3627 | 0.93551 | 0.93118 | 0.91409 | 0.88943 | 0.86369 | 0.8073 | 0.71869 | 0.60864 | 0.47845 | 0.33035 | 0.16672 | 0.0065168 | 0.0055046 | 0.0055784 | 0.0056708 | 0.0057447 | 0.0058186
FOURSTONES | FOUR_1 | NPgN | NPg DFES - Two Degrees | Total installed other generation capacity (MW) | GSP | 0 | 0.41748 | 0.59147 | 0.65099 | 0.77022 | 0.80836 | 0.80183 | 0.80675 | 0.80768 | 0.80764 | 0.81244 | 0.79816 | 0.77431 | 0.7555 | 0.75349 | 0.7371 | 0.5094 | 0.34972 | 0.3481 | 0.34172 | 0.3325 | 0.32287 | 0.30179 | 0.26867 | 0.22753 | 0.17886 | 0.12349 | 0.062324 | 0.0024362 | 0.0020578 | 0.0020854 | 0.0021199 | 0.0021475 | 0.0021752
HARTMOOR | HARM_6 | NPgN | NPg DFES - Two Degrees | Total installed other generation capacity (MW) | GSP | 1.9 | 3.0958 | 3.5942 | 3.7647 | 4.1062 | 4.2155 | 4.1968 | 4.2109 | 4.2135 | 4.2134 | 4.2272 | 4.1863 | 4.1179 | 4.0641 | 4.0583 | 4.0114 | 3.3591 | 2.9017 | 2.8971 | 2.8788 | 2.8524 | 2.8248 | 2.7645 | 2.6696 | 2.5517 | 2.4123 | 2.2537 | 2.0785 | 1.907 | 1.9059 | 1.906 | 1.9061 | 1.9062 | 1.9062
HAWTHORN PIT GRID | HAWP_6 | NPgN | NPg DFES - Two Degrees | Total installed other generation capacity (MW) | GSP | 1.9 | 3.0814 | 3.5737 | 3.7422 | 4.0795 | 4.1875 | 4.169 | 4.1829 | 4.1855 | 4.1854 | 4.199 | 4.1586 | 4.0911 | 4.0379 | 4.0322 | 3.9858 | 3.3415 | 2.8896 | 2.8851 | 2.867 | 2.8409 | 2.8137 | 2.754 | 2.6603 | 2.5438 | 2.4061 | 2.2495 | 2.0764 | 1.9069 | 1.9058 | 1.9059 | 1.906 | 1.9061 | 1.9062
KNARESBOROUGH | KNARE_111 | NPgN | NPg DFES - Two Degrees | Total installed other generation capacity (MW) | GSP | 35 | 37.8211 | 38.9969 | 39.3991 | 40.2048 | 40.4626 | 40.4184 | 40.4516 | 40.4579 | 40.4576 | 40.4901 | 40.3936 | 40.2325 | 40.1053 | 40.0917 | 39.981 | 38.4423 | 37.3633 | 37.3523 | 37.3092 | 37.2469 | 37.1818 | 37.0394 | 36.8155 | 36.5375 | 36.2086 | 35.8345 | 35.4212 | 35.0165 | 35.0139 | 35.0141 | 35.0143 | 35.0145 | 35.0147
LACKENBY | LACK_6 | NPgN | NPg DFES - Two Degrees | Total installed other generation capacity (MW) | GSP | 5.775 | 7.6003 | 8.361 | 8.6212 | 9.1425 | 9.3093 | 9.2807 | 9.3022 | 9.3063 | 9.3061 | 9.3271 | 9.2647 | 9.1604 | 9.0781 | 9.0694 | 8.9977 | 8.0022 | 7.304 | 7.297 | 7.269 | 7.2287 | 7.1866 | 7.0945 | 6.9497 | 6.7698 | 6.557 | 6.3149 | 6.0475 | 5.7857 | 5.784 | 5.7841 | 5.7843 | 5.7844 | 5.7845
NORTON | NORT_1 | NPgN | NPg DFES - Two Degrees | Total installed other generation capacity (MW) | GSP | 84.147 | 91.5546 | 94.2459 | 95.1665 | 97.0107 | 97.6007 | 97.4997 | 97.5757 | 97.5901 | 97.5895 | 97.6638 | 97.4429 | 97.074 | 96.783 | 96.7519 | 96.4985 | 92.9764 | 90.5065 | 90.4814 | 90.3826 | 90.24 | 90.0912 | 89.7651 | 89.2528 | 88.6164 | 87.8636 | 87.0072 | 86.061 | 85.1347 | 85.1288 | 85.1293 | 85.1298 | 85.1302 | 85.1306
OFFERTON | OFFE_3 | NPgN | NPg DFES - Two Degrees | Total installed other generation capacity (MW) | GSP | 0 | 0.74359 | 1.0535 | 1.1595 | 1.3719 | 1.4398 | 1.4282 | 1.4369 | 1.4386 | 1.4385 | 1.4471 | 1.4216 | 1.3792 | 1.3456 | 1.3421 | 1.3129 | 0.90731 | 0.6229 | 0.62002 | 0.60864 | 0.59222 | 0.57508 | 0.53753 | 0.47854 | 0.40526 | 0.31857 | 0.21996 | 0.11101 | 0.0043391 | 0.0036652 | 0.0037144 | 0.0037759 | 0.003825 | 0.0038742
OSBALDWICK | OSBA_1 | NPgN | NPg DFES - Two Degrees | Total installed other generation capacity (MW) | GSP | 50.336 | 55.4171 | 57.5348 | 58.2592 | 59.7103 | 60.1746 | 60.0951 | 60.1549 | 60.1662 | 60.1657 | 60.2242 | 60.0504 | 59.7601 | 59.5311 | 59.5067 | 59.3073 | 56.5359 | 54.5924 | 54.5728 | 54.495 | 54.3828 | 54.2657 | 54.0091 | 53.606 | 53.1052 | 52.5129 | 51.839 | 51.0945 | 50.3657 | 50.361 | 50.3614 | 50.3618 | 50.3621 | 50.3625
POPPLETON | POPP_3 | NPgN | NPg DFES - Two Degrees | Total installed other generation capacity (MW) | GSP | 4.35 | 5.0354 | 5.3211 | 5.4188 | 5.6146 | 5.6772 | 5.6665 | 5.6746 | 5.6761 | 5.676 | 5.6839 | 5.6605 | 5.6213 | 5.5904 | 5.5871 | 5.5602 | 5.1864 | 4.9242 | 4.9215 | 4.911 | 4.8959 | 4.8801 | 4.8455 | 4.7911 | 4.7236 | 4.6437 | 4.5528 | 4.4523 | 4.354 | 4.3534 | 4.3534 | 4.3535 | 4.3535 | 4.3536
SALTHOLME | SALH_1 | NPgN | NPg DFES - Two Degrees | Total installed other generation capacity (MW) | GSP | 151.405 | 151.5056 | 151.5475 | 151.5619 | 151.5906 | 151.5998 | 151.5982 | 151.5994 | 151.5996 | 151.5996 | 151.6008 | 151.5973 | 151.5916 | 151.5871 | 151.5866 | 151.5826 | 151.5278 | 151.4893 | 151.4889 | 151.4873 | 151.4851 | 151.4828 | 151.4777 | 151.4697 | 151.4598 | 151.4481 | 151.4348 | 151.42 | 151.4056 | 151.4055 | 151.4055 | 151.4055 | 151.4055 | 151.4055
SOUTH SHIELDS | SSHI_3 | NPgN | NPg DFES - Two Degrees | Total installed other generation capacity (MW) | GSP | 0 | 0.85434 | 1.2104 | 1.3322 | 1.5762 | 1.6543 | 1.6409 | 1.6509 | 1.6528 | 1.6528 | 1.6626 | 1.6334 | 1.5846 | 1.5461 | 1.542 | 1.5084 | 1.0425 | 0.71568 | 0.71237 | 0.69929 | 0.68043 | 0.66074 | 0.61759 | 0.54981 | 0.46562 | 0.36602 | 0.25272 | 0.12754 | 0.0049854 | 0.0042111 | 0.0042676 | 0.0043382 | 0.0043948 | 0.0044513
SPADEADAM | See BSP data for Breakdown | NPgN | NPg DFES - Two Degrees | Total installed other generation capacity (MW) | GSP | 5.035 | 5.2045 | 5.2752 | 5.2993 | 5.3477 | 5.3632 | 5.3606 | 5.3626 | 5.363 | 5.3629 | 5.3649 | 5.3591 | 5.3494 | 5.3418 | 5.3409 | 5.3343 | 5.2418 | 5.177 | 5.1763 | 5.1738 | 5.17 | 5.1661 | 5.1575 | 5.1441 | 5.1274 | 5.1076 | 5.0851 | 5.0603 | 5.036 | 5.0358 | 5.0358 | 5.0359 | 5.0359 | 5.0359
SPENNYMOOR | SPEN_1 | NPgN | NPg DFES - Two Degrees | Total installed other generation capacity (MW) | GSP | 27.084 | 30.7238 | 32.2407 | 32.7597 | 33.7991 | 34.1317 | 34.0748 | 34.1176 | 34.1257 | 34.1254 | 34.1673 | 34.0428 | 33.8348 | 33.6708 | 33.6533 | 33.5104 | 31.5252 | 30.133 | 30.1189 | 30.0632 | 29.9829 | 29.899 | 29.7152 | 29.4264 | 29.0677 | 28.6434 | 28.1607 | 27.6274 | 27.1052 | 27.1019 | 27.1022 | 27.1025 | 27.1027 | 27.103
STELLA NORTH | STEN_1 | NPgN | NPg DFES - Two Degrees | Total installed other generation capacity (MW) | GSP | 14.75 | 18.2427 | 19.6984 | 20.1963 | 21.1938 | 21.513 | 21.4583 | 21.4994 | 21.5072 | 21.5069 | 21.5471 | 21.4276 | 21.2281 | 21.0707 | 21.0539 | 20.9168 | 19.0118 | 17.6759 | 17.6623 | 17.6089 | 17.5317 | 17.4512 | 17.2749 | 16.9978 | 16.6535 | 16.2464 | 15.7832 | 15.2714 | 14.7704 | 14.7672 | 14.7674 | 14.7677 | 14.768 | 14.7682
STELLA SOUTH | STES_1 | NPgN | NPg DFES - Two Degrees | Total installed other generation capacity (MW) | GSP | 7.49 | 9.7691 | 10.7189 | 11.0438 | 11.6947 | 11.9029 | 11.8673 | 11.8941 | 11.8992 | 11.899 | 11.9252 | 11.8472 | 11.7171 | 11.6143 | 11.6034 | 11.5139 | 10.2709 | 9.3992 | 9.3903 | 9.3555 | 9.3051 | 9.2526 | 9.1375 | 8.9567 | 8.7321 | 8.4664 | 8.1642 | 7.8302 | 7.5033 | 7.5012 | 7.5014 | 7.5016 | 7.5017 | 7.5019
TYNEMOUTH | TYNE_1 | NPgN | NPg DFES - Two Degrees | Total installed other generation capacity (MW) | GSP | 36.319 | 38.4415 | 39.326 | 39.6286 | 40.2348 | 40.4287 | 40.3955 | 40.4205 | 40.4252 | 40.425 | 40.4495 | 40.3769 | 40.2556 | 40.16 | 40.1497 | 40.0664 | 38.9088 | 38.097 | 38.0888 | 38.0563 | 38.0094 | 37.9605 | 37.8533 | 37.6849 | 37.4757 | 37.2283 | 36.9468 | 36.6359 | 36.3314 | 36.3295 | 36.3296 | 36.3298 | 36.3299 | 36.3301
WEST BOLDON | WBOL_6 | NPgN | NPg DFES - Two Degrees | Total installed other generation capacity (MW) | GSP | 0 | 2.7778 | 3.9354 | 4.3315 | 5.1247 | 5.3786 | 5.3351 | 5.3678 | 5.374 | 5.3737 | 5.4057 | 5.3107 | 5.152 | 5.0268 | 5.0134 | 4.9044 | 3.3894 | 2.3269 | 2.3162 | 2.2737 | 2.2123 | 2.1483 | 2.008 | 1.7876 | 1.5139 | 1.1901 | 0.82168 | 0.41468 | 0.016209 | 0.013692 | 0.013875 | 0.014105 | 0.014289 | 0.014473
BRADFORD WEST | BRAW_1 | NPgY | NPg DFES - Two Degrees | Total installed other generation capacity (MW) | GSP | 14.466 | 23.3957 | 25.3342 | 25.9227 | 28.0398 | 28.7785 | 28.6216 | 28.684 | 28.6974 | 28.6973 | 28.8413 | 28.55 | 27.9843 | 27.5669 | 27.5759 | 27.3185 | 22.7194 | 19.4946 | 19.616 | 19.5509 | 19.3781 | 19.1996 | 18.8349 | 18.252 | 17.6046 | 16.8952 | 16.1358 | 15.3367 | 14.5727 | 14.5561 | 14.5568 | 14.5574 | 14.5581 | 14.5587
CAMBLESFORTH | CAMB_01 | NPgY | NPg DFES - Two Degrees | Total installed other generation capacity (MW) | GSP | 0 | 0.65796 | 0.8008 | 0.84416 | 1.0002 | 1.0546 | 1.043 | 1.0476 | 1.0486 | 1.0486 | 1.0592 | 1.0377 | 0.99606 | 0.96531 | 0.96597 | 0.94701 | 0.60813 | 0.37052 | 0.37946 | 0.37467 | 0.36193 | 0.34878 | 0.32191 | 0.27897 | 0.23126 | 0.17899 | 0.12303 | 0.064155 | 0.0078646 | 0.0066355 | 0.0066892 | 0.0067362 | 0.0067831 | 0.0068301
CREYKE BECK | CREB_1 | NPgY | NPg DFES - Two Degrees | Total installed other generation capacity (MW) | GSP | 79.627 | 88.0853 | 89.9214 | 90.4789 | 92.4842 | 93.1839 | 93.0354 | 93.0944 | 93.1071 | 93.107 | 93.2434 | 92.9675 | 92.4317 | 92.0363 | 92.0448 | 91.801 | 87.4447 | 84.3902 | 84.5051 | 84.4434 | 84.2798 | 84.1107 | 83.7653 | 83.2132 | 82.5999 | 81.928 | 81.2086 | 80.4517 | 79.7281 | 79.7123 | 79.713 | 79.7136 | 79.7142 | 79.7148
DRAX | DRAX_YEDL | NPgY | NPg DFES - Two Degrees | Total installed other generation capacity (MW) | GSP | 40.311 | 41.1668 | 41.3526 | 41.409 | 41.6119 | 41.6827 | 41.6677 | 41.6737 | 41.675 | 41.6749 | 41.6887 | 41.6608 | 41.6066 | 41.5666 | 41.5675 | 41.5428 | 41.102 | 40.7929 | 40.8046 | 40.7983 | 40.7818 | 40.7647 | 40.7297 | 40.6739 | 40.6118 | 40.5438 | 40.471 | 40.3944 | 40.3212 | 40.3196 | 40.3197 | 40.3198 | 40.3198 | 40.3199
ELLAND | ELLA_1 | NPgY | NPg DFES - Two Degrees | Total installed other generation capacity (MW) | GSP | 6.711 | 13.6924 | 15.208 | 15.6682 | 17.3233 | 17.9009 | 17.7782 | 17.827 | 17.8375 | 17.8374 | 17.95 | 17.7222 | 17.2799 | 16.9536 | 16.9606 | 16.7594 | 13.1637 | 10.6425 | 10.7374 | 10.6865 | 10.5514 | 10.4118 | 10.1267 | 9.671 | 9.1648 | 8.6102 | 8.0165 | 7.3917 | 6.7944 | 6.7814 | 6.782 | 6.7825 | 6.783 | 6.7835
FERRYBRIDGE A | FERRA2 | NPgY | NPg DFES - Two Degrees | Total installed other generation capacity (MW) | GSP | 10.678 | 12.0818 | 12.3865 | 12.479 | 12.8118 | 12.928 | 12.9033 | 12.9131 | 12.9152 | 12.9152 | 12.9378 | 12.892 | 12.8031 | 12.7375 | 12.7389 | 12.6985 | 11.9754 | 11.4685 | 11.4876 | 11.4774 | 11.4502 | 11.4221 | 11.3648 | 11.2732 | 11.1714 | 11.0599 | 10.9405 | 10.8149 | 10.6948 | 10.6922 | 10.6923 | 10.6924 | 10.6925 | 10.6926
FERRYBRIDGE B | FERRB9 | NPgY | NPg DFES - Two Degrees | Total installed other generation capacity (MW) | GSP | 128.046 | 132.1442 | 133.0339 | 133.304 | 134.2756 | 134.6147 | 134.5427 | 134.5713 | 134.5775 | 134.5774 | 134.6435 | 134.5098 | 134.2502 | 134.0586 | 134.0627 | 133.9446 | 131.8338 | 130.3539 | 130.4096 | 130.3797 | 130.3004 | 130.2185 | 130.0511 | 129.7836 | 129.4865 | 129.1609 | 128.8123 | 128.4456 | 128.095 | 128.0873 | 128.0877 | 128.088 | 128.0882 | 128.0885
GRIMSBY WEST | GRIW_1 | NPgY | NPg DFES - Two Degrees | Total installed other generation capacity (MW) | GSP | 52.314 | 54.798 | 55.3372 | 55.5009 | 56.0899 | 56.2953 | 56.2517 | 56.269 | 56.2728 | 56.2728 | 56.3128 | 56.2318 | 56.0744 | 55.9583 | 55.9608 | 55.8892 | 54.6099 | 53.7128 | 53.7466 | 53.7285 | 53.6804 | 53.6308 | 53.5293 | 53.3672 | 53.1871 | 52.9897 | 52.7785 | 52.5562 | 52.3437 | 52.3391 | 52.3393 | 52.3394 | 52.3396 | 52.3398
JORDANTHORPE | JORD_3 | NPgY | NPg DFES - Two Degrees | Total installed other generation capacity (MW) | GSP | 0 | 0.7732 | 0.94105 | 0.99202 | 1.1753 | 1.2393 | 1.2257 | 1.2311 | 1.2323 | 1.2323 | 1.2447 | 1.2195 | 1.1705 | 1.1344 | 1.1352 | 1.1129 | 0.71464 | 0.43542 | 0.44593 | 0.44029 | 0.42533 | 0.40987 | 0.3783 | 0.32783 | 0.27177 | 0.21034 | 0.14458 | 0.075391 | 0.0092421 | 0.0077977 | 0.0078608 | 0.007916 | 0.0079712 | 0.0080264
KEADBY | KEAD_YEDL | NPgY | NPg DFES - Two Degrees | Total installed other generation capacity (MW) | GSP | 101.744 | 106.2962 | 107.2845 | 107.5845 | 108.6638 | 109.0403 | 108.9604 | 108.9922 | 108.999 | 108.999 | 109.0724 | 108.9238 | 108.6355 | 108.4227 | 108.4273 | 108.2961 | 105.9515 | 104.3075 | 104.3694 | 104.3362 | 104.2481 | 104.1571 | 103.9712 | 103.6741 | 103.344 | 102.9824 | 102.5952 | 102.1879 | 101.7984 | 101.7899 | 101.7903 | 101.7906 | 101.7909 | 101.7913
KIRKSTALL B | KIRKB1 | NPgY | NPg DFES - Two Degrees | Total installed other generation capacity (MW) | GSP | 5.668 | 9.7862 | 10.6802 | 10.9517 | 11.928 | 12.2687 | 12.1964 | 12.2251 | 12.2313 | 12.2313 | 12.2977 | 12.1633 | 11.9025 | 11.7099 | 11.7141 | 11.5954 | 9.4743 | 7.9871 | 8.0431 | 8.0131 | 7.9334 | 7.8511 | 7.6829 | 7.4141 | 7.1155 | 6.7883 | 6.4381 | 6.0695 | 5.7172 | 5.7095 | 5.7099 | 5.7102 | 5.7105 | 5.7108
NEEPSEND | NEEP_3 | NPgY | NPg DFES - Two Degrees | Total installed other generation capacity (MW) | GSP | 2.5 | 4.1325 | 4.4869 | 4.5945 | 4.9815 | 5.1166 | 5.0879 | 5.0993 | 5.1018 | 5.1018 | 5.1281 | 5.0748 | 4.9714 | 4.8951 | 4.8967 | 4.8497 | 4.0089 | 3.4193 | 3.4415 | 3.4296 | 3.398 | 3.3654 | 3.2987 | 3.1922 | 3.0738 | 2.9441 | 2.8053 | 2.6592 | 2.5195 | 2.5165 | 2.5166 | 2.5167 | 2.5168 | 2.5169
NORTON LEES | NORL_3 | NPgY | NPg DFES - Two Degrees | Total installed other generation capacity (MW) | GSP | 0 | 1.2964 | 1.5778 | 1.6632 | 1.9706 | 2.0778 | 2.055 | 2.0641 | 2.066 | 2.066 | 2.0869 | 2.0446 | 1.9625 | 1.9019 | 1.9032 | 1.8659 | 1.1982 | 0.73003 | 0.74764 | 0.73819 | 0.7131 | 0.68719 | 0.63425 | 0.54963 | 0.45564 | 0.35266 | 0.24241 | 0.1264 | 0.015495 | 0.013074 | 0.013179 | 0.013272 | 0.013365 | 0.013457
PITSMOOR 3/4 | PITS_BB_B | NPgY | NPg DFES - Two Degrees | Total installed other generation capacity (MW) | GSP | 0 | 0.90366 | 1.0998 | 1.1594 | 1.3736 | 1.4484 | 1.4325 | 1.4388 | 1.4402 | 1.4402 | 1.4547 | 1.4253 | 1.368 | 1.3258 | 1.3267 | 1.3007 | 0.83522 | 0.50889 | 0.52117 | 0.51458 | 0.49709 | 0.47903 | 0.44213 | 0.38314 | 0.31762 | 0.24583 | 0.16898 | 0.088112 | 0.010801 | 0.0091134 | 0.0091871 | 0.0092516 | 0.0093162 | 0.0093807
SALTEND NORTH | SALT_1 | NPgY | NPg DFES - Two Degrees | Total installed other generation capacity (MW) | GSP | 27.1 | 28.0098 | 28.2072 | 28.2672 | 28.4829 | 28.5582 | 28.5422 | 28.5485 | 28.5499 | 28.5499 | 28.5646 | 28.5349 | 28.4772 | 28.4347 | 28.4356 | 28.4094 | 27.9408 | 27.6123 | 27.6247 | 27.618 | 27.6004 | 27.5823 | 27.5451 | 27.4857 | 27.4198 | 27.3475 | 27.2701 | 27.1887 | 27.1109 | 27.1092 | 27.1092 | 27.1093 | 27.1094 | 27.1094
SHEFFIELD CITY | SHEC_3 | NPgY | NPg DFES - Two Degrees | Total installed other generation capacity (MW) | GSP | 0 | 1.6812 | 2.0462 | 2.157 | 2.5556 | 2.6947 | 2.6651 | 2.6769 | 2.6794 | 2.6794 | 2.7065 | 2.6516 | 2.5451 | 2.4665 | 2.4682 | 2.4198 | 1.5539 | 0.94676 | 0.9696 | 0.95734 | 0.92481 | 0.89121 | 0.82255 | 0.71281 | 0.59092 | 0.45736 | 0.31437 | 0.16393 | 0.020095 | 0.016955 | 0.017092 | 0.017212 | 0.017332 | 0.017452
SKELTON GRANGE | SKLGB1 | NPgY | NPg DFES - Two Degrees | Total installed other generation capacity (MW) | GSP | 40.52 | 50.5916 | 52.778 | 53.4419 | 55.8297 | 56.6629 | 56.4859 | 56.5562 | 56.5714 | 56.5713 | 56.7337 | 56.4051 | 55.7671 | 55.2963 | 55.3064 | 55.0162 | 49.8288 | 46.1917 | 46.3286 | 46.2551 | 46.0602 | 45.8589 | 45.4477 | 44.7902 | 44.06 | 43.2599 | 42.4033 | 41.502 | 40.6404 | 40.6216 | 40.6224 | 40.6231 | 40.6238 | 40.6246
TEMPLEBOROUGH 275/33KV | TEMP_3 | NPgY | NPg DFES - Two Degrees | Total installed other generation capacity (MW) | GSP | 0 | 0.054359 | 0.06616 | 0.069742 | 0.08263 | 0.087127 | 0.086172 | 0.086551 | 0.086633 | 0.086633 | 0.087509 | 0.085736 | 0.082292 | 0.079751 | 0.079806 | 0.078239 | 0.050242 | 0.030612 | 0.03135 | 0.030954 | 0.029902 | 0.028816 | 0.026596 | 0.023047 | 0.019106 | 0.014788 | 0.010165 | 0.0053003 | 0.00064975 | 0.00054821 | 0.00055264 | 0.00055652 | 0.0005604 | 0.00056428
THURCROFT | THUR_6 | NPgY | NPg DFES - Two Degrees | Total installed other generation capacity (MW) | GSP | 21.917 | 32.2944 | 32.8106 | 32.9673 | 33.5309 | 33.7276 | 33.6858 | 33.7024 | 33.706 | 33.706 | 33.7443 | 33.6667 | 33.5161 | 33.405 | 33.4074 | 33.3389 | 32.1144 | 31.2558 | 31.2881 | 31.2708 | 31.2248 | 31.1773 | 31.0802 | 30.925 | 30.7526 | 30.5638 | 30.3616 | 30.1488 | 29.9454 | 29.941 | 29.9412 | 29.9413 | 29.9415 | 29.9417
WEST MELTON SECTION 3 | WMEL_BB3 | NPgY | NPg DFES - Two Degrees | Total installed other generation capacity (MW) | GSP | 45.175 | 58.5661 | 59.7364 | 60.0918 | 61.3699 | 61.8159 | 61.7212 | 61.7588 | 61.7669 | 61.7669 | 61.8538 | 61.6779 | 61.3364 | 61.0844 | 61.0898 | 60.9345 | 58.1578 | 56.2109 | 56.2842 | 56.2449 | 56.1406 | 56.0328 | 55.8127 | 55.4607 | 55.0699 | 54.6416 | 54.1831 | 53.7007 | 53.2394 | 53.2294 | 53.2298 | 53.2302 | 53.2306 | 53.231
WEST MELTON / THORPE MARSH | WMEL_THOM | NPgY | NPg DFES - Two Degrees | Total installed other generation capacity (MW) | GSP | 100.611 | 108.8286 | 110.1794 | 110.5896 | 112.0648 | 112.5796 | 112.4703 | 112.5137 | 112.5231 | 112.523 | 112.6233 | 112.4203 | 112.0261 | 111.7353 | 111.7415 | 111.5622 | 108.3573 | 106.1102 | 106.1947 | 106.1493 | 106.0289 | 105.9046 | 105.6505 | 105.2443 | 104.7931 | 104.2988 | 103.7696 | 103.2127 | 102.6804 | 102.6688 | 102.6693 | 102.6697 | 102.6702 | 102.6706
WINCOBANK | WIBA_3 | NPgY | NPg DFES - Two Degrees | Total installed other generation capacity (MW) | GSP | 43.225 | 43.522 | 43.5865 | 43.6061 | 43.6765 | 43.7011 | 43.6958 | 43.6979 | 43.6984 | 43.6984 | 43.7031 | 43.6935 | 43.6746 | 43.6608 | 43.6611 | 43.6525 | 43.4995 | 43.3923 | 43.3963 | 43.3941 | 43.3884 | 43.3824 | 43.3703 | 43.3509 | 43.3294 | 43.3058 | 43.2805 | 43.254 | 43.2286 | 43.228 | 43.228 | 43.228 | 43.2281 | 43.2281
PITSMOOR 1/2 | PITS_BB_A | NPgY | NPg DFES - Two Degrees | Total installed other generation capacity (MW) | GSP | 0 | 0 | 0 | 0 | 0 | 0 | 0 | 0 | 0 | 0 | 0 | 0 | 0 | 0 | 0 | 0 | 0 | 0 | 0 | 0 | 0 | 0 | 0 | 0 | 0 | 0 | 0 | 0 | 0 | 0 | 0 | 0 | 0 | 0
BLYTH 66kV | BLYTB1 | NPgN | NPg DFES - Consumer Evolution | Total installed other generation capacity (MW) | GSP | 38.506 | 38.506 | 38.506 | 38.506 | 38.506 | 38.506 | 38.506 | 38.506 | 38.506 | 38.506 | 38.506 | 38.506 | 38.506 | 38.506 | 38.506 | 38.506 | 38.506 | 38.506 | 38.506 | 38.506 | 38.506 | 38.506 | 38.506 | 38.506 | 38.506 | 38.506 | 38.506 | 38.506 | 38.506 | 38.506 | 38.506 | 38.506 | 38.506 | 38.506
BLYTH 132kV | BLYTH132 | NPgN | NPg DFES - Consumer Evolution | Total installed other generation capacity (MW) | GSP | 0 | 0 | 0 | 0 | 0 | 0 | 0 | 0 | 0 | 0 | 0 | 0 | 0 | 0 | 0 | 0 | 0 | 0 | 0 | 0 | 0 | 0 | 0 | 0 | 0 | 0 | 0 | 0 | 0 | 0 | 0 | 0 | 0 | 0
FOURSTONES | FOUR_1 | NPgN | NPg DFES - Consumer Evolution | Total installed other generation capacity (MW) | GSP | 0 | 0 | 0 | 0 | 0 | 0 | 0 | 0 | 0 | 0 | 0 | 0 | 0 | 0 | 0 | 0 | 0 | 0 | 0 | 0 | 0 | 0 | 0 | 0 | 0 | 0 | 0 | 0 | 0 | 0 | 0 | 0 | 0 | 0
HARTMOOR | HARM_6 | NPgN | NPg DFES - Consumer Evolution | Total installed other generation capacity (MW) | GSP | 1.9 | 1.9 | 1.9 | 1.9 | 1.9 | 1.9 | 1.9 | 1.9 | 1.9 | 1.9 | 1.9 | 1.9 | 1.9 | 1.9 | 1.9 | 1.9 | 1.9 | 1.9 | 1.9 | 1.9 | 1.9 | 1.9 | 1.9 | 1.9 | 1.9 | 1.9 | 1.9 | 1.9 | 1.9 | 1.9 | 1.9 | 1.9 | 1.9 | 1.9
HAWTHORN PIT GRID | HAWP_6 | NPgN | NPg DFES - Consumer Evolution | Total installed other generation capacity (MW) | GSP | 1.9 | 1.9 | 1.9 | 1.9 | 1.9 | 1.9 | 1.9 | 1.9 | 1.9 | 1.9 | 1.9 | 1.9 | 1.9 | 1.9 | 1.9 | 1.9 | 1.9 | 1.9 | 1.9 | 1.9 | 1.9 | 1.9 | 1.9 | 1.9 | 1.9 | 1.9 | 1.9 | 1.9 | 1.9 | 1.9 | 1.9 | 1.9 | 1.9 | 1.9
KNARESBOROUGH | KNARE_111 | NPgN | NPg DFES - Consumer Evolution | Total installed other generation capacity (MW) | GSP | 35 | 35 | 35 | 35 | 35 | 35 | 35 | 35 | 35 | 35 | 35 | 35 | 35 | 35 | 35 | 35 | 35 | 35 | 35 | 35 | 35 | 35 | 35 | 35 | 35 | 35 | 35 | 35 | 35 | 35 | 35 | 35 | 35 | 35
LACKENBY | LACK_6 | NPgN | NPg DFES - Consumer Evolution | Total installed other generation capacity (MW) | GSP | 5.775 | 5.775 | 5.775 | 5.775 | 5.775 | 5.775 | 5.775 | 5.775 | 5.775 | 5.775 | 5.775 | 5.775 | 5.775 | 5.775 | 5.775 | 5.775 | 5.775 | 5.775 | 5.775 | 5.775 | 5.775 | 5.775 | 5.775 | 5.775 | 5.775 | 5.775 | 5.775 | 5.775 | 5.775 | 5.775 | 5.775 | 5.775 | 5.775 | 5.775
NORTON | NORT_1 | NPgN | NPg DFES - Consumer Evolution | Total installed other generation capacity (MW) | GSP | 84.147 | 85.097 | 85.097 | 85.097 | 85.097 | 85.097 | 85.097 | 85.097 | 85.097 | 85.097 | 85.097 | 85.097 | 85.097 | 85.097 | 85.097 | 85.097 | 85.097 | 85.097 | 85.097 | 85.097 | 85.097 | 85.097 | 85.097 | 85.097 | 85.097 | 85.097 | 85.097 | 85.097 | 85.097 | 85.097 | 85.097 | 85.097 | 85.097 | 85.097
OFFERTON | OFFE_3 | NPgN | NPg DFES - Consumer Evolution | Total installed other generation capacity (MW) | GSP | 0 | 0 | 0 | 0 | 0 | 0 | 0 | 0 | 0 | 0 | 0 | 0 | 0 | 0 | 0 | 0 | 0 | 0 | 0 | 0 | 0 | 0 | 0 | 0 | 0 | 0 | 0 | 0 | 0 | 0 | 0 | 0 | 0 | 0
OSBALDWICK | OSBA_1 | NPgN | NPg DFES - Consumer Evolution | Total installed other generation capacity (MW) | GSP | 50.336 | 50.336 | 50.336 | 50.336 | 50.336 | 50.336 | 50.336 | 50.336 | 50.336 | 50.336 | 50.336 | 50.336 | 50.336 | 50.336 | 50.336 | 50.336 | 50.336 | 50.336 | 50.336 | 50.336 | 50.336 | 50.336 | 50.336 | 50.336 | 50.336 | 50.336 | 50.336 | 50.336 | 50.336 | 50.336 | 50.336 | 50.336 | 50.336 | 50.336
POPPLETON | POPP_3 | NPgN | NPg DFES - Consumer Evolution | Total installed other generation capacity (MW) | GSP | 4.35 | 4.35 | 4.35 | 4.35 | 4.35 | 4.35 | 4.35 | 4.35 | 4.35 | 4.35 | 4.35 | 4.35 | 4.35 | 4.35 | 4.35 | 4.35 | 4.35 | 4.35 | 4.35 | 4.35 | 4.35 | 4.35 | 4.35 | 4.35 | 4.35 | 4.35 | 4.35 | 4.35 | 4.35 | 4.35 | 4.35 | 4.35 | 4.35 | 4.35
SALTHOLME | SALH_1 | NPgN | NPg DFES - Consumer Evolution | Total installed other generation capacity (MW) | GSP | 151.405 | 151.405 | 151.405 | 151.405 | 151.405 | 151.405 | 151.405 | 151.405 | 151.405 | 151.405 | 151.405 | 151.405 | 151.405 | 151.405 | 151.405 | 151.405 | 151.405 | 151.405 | 151.405 | 151.405 | 151.405 | 151.405 | 151.405 | 151.405 | 151.405 | 151.405 | 151.405 | 151.405 | 151.405 | 151.405 | 151.405 | 151.405 | 151.405 | 151.405
SOUTH SHIELDS | SSHI_3 | NPgN | NPg DFES - Consumer Evolution | Total installed other generation capacity (MW) | GSP | 0 | 0 | 0 | 0 | 0 | 0 | 0 | 0 | 0 | 0 | 0 | 0 | 0 | 0 | 0 | 0 | 0 | 0 | 0 | 0 | 0 | 0 | 0 | 0 | 0 | 0 | 0 | 0 | 0 | 0 | 0 | 0 | 0 | 0
SPADEADAM | See BSP data for Breakdown | NPgN | NPg DFES - Consumer Evolution | Total installed other generation capacity (MW) | GSP | 5.035 | 5.035 | 5.035 | 5.035 | 5.035 | 5.035 | 5.035 | 5.035 | 5.035 | 5.035 | 5.035 | 5.035 | 5.035 | 5.035 | 5.035 | 5.035 | 5.035 | 5.035 | 5.035 | 5.035 | 5.035 | 5.035 | 5.035 | 5.035 | 5.035 | 5.035 | 5.035 | 5.035 | 5.035 | 5.035 | 5.035 | 5.035 | 5.035 | 5.035
SPENNYMOOR | SPEN_1 | NPgN | NPg DFES - Consumer Evolution | Total installed other generation capacity (MW) | GSP | 27.084 | 27.084 | 27.084 | 27.084 | 27.084 | 27.084 | 27.084 | 27.084 | 27.084 | 27.084 | 27.084 | 27.084 | 27.084 | 27.084 | 27.084 | 27.084 | 27.084 | 27.084 | 27.084 | 27.084 | 27.084 | 27.084 | 27.084 | 27.084 | 27.084 | 27.084 | 27.084 | 27.084 | 27.084 | 27.084 | 27.084 | 27.084 | 27.084 | 27.084
STELLA NORTH | STEN_1 | NPgN | NPg DFES - Consumer Evolution | Total installed other generation capacity (MW) | GSP | 14.75 | 14.75 | 14.75 | 14.75 | 14.75 | 14.75 | 14.75 | 14.75 | 14.75 | 14.75 | 14.75 | 14.75 | 14.75 | 14.75 | 14.75 | 14.75 | 14.75 | 14.75 | 14.75 | 14.75 | 14.75 | 14.75 | 14.75 | 14.75 | 14.75 | 14.75 | 14.75 | 14.75 | 14.75 | 14.75 | 14.75 | 14.75 | 14.75 | 14.75
STELLA SOUTH | STES_1 | NPgN | NPg DFES - Consumer Evolution | Total installed other generation capacity (MW) | GSP | 7.49 | 7.49 | 7.49 | 7.49 | 7.49 | 7.49 | 7.49 | 7.49 | 7.49 | 7.49 | 7.49 | 7.49 | 7.49 | 7.49 | 7.49 | 7.49 | 7.49 | 7.49 | 7.49 | 7.49 | 7.49 | 7.49 | 7.49 | 7.49 | 7.49 | 7.49 | 7.49 | 7.49 | 7.49 | 7.49 | 7.49 | 7.49 | 7.49 | 7.49
TYNEMOUTH | TYNE_1 | NPgN | NPg DFES - Consumer Evolution | Total installed other generation capacity (MW) | GSP | 36.319 | 36.319 | 36.319 | 36.319 | 36.319 | 36.319 | 36.319 | 36.319 | 36.319 | 36.319 | 36.319 | 36.319 | 36.319 | 36.319 | 36.319 | 36.319 | 36.319 | 36.319 | 36.319 | 36.319 | 36.319 | 36.319 | 36.319 | 36.319 | 36.319 | 36.319 | 36.319 | 36.319 | 36.319 | 36.319 | 36.319 | 36.319 | 36.319 | 36.319
WEST BOLDON | WBOL_6 | NPgN | NPg DFES - Consumer Evolution | Total installed other generation capacity (MW) | GSP | 0 | 0 | 0 | 0 | 0 | 0 | 0 | 0 | 0 | 0 | 0 | 0 | 0 | 0 | 0 | 0 | 0 | 0 | 0 | 0 | 0 | 0 | 0 | 0 | 0 | 0 | 0 | 0 | 0 | 0 | 0 | 0 | 0 | 0
BRADFORD WEST | BRAW_1 | NPgY | NPg DFES - Consumer Evolution | Total installed other generation capacity (MW) | GSP | 14.466 | 14.466 | 14.466 | 14.466 | 14.466 | 14.466 | 14.466 | 14.466 | 14.466 | 14.466 | 14.466 | 14.466 | 14.466 | 14.466 | 14.466 | 14.466 | 14.466 | 14.466 | 14.466 | 14.466 | 14.466 | 14.466 | 14.466 | 14.466 | 14.466 | 14.466 | 14.466 | 14.466 | 14.466 | 14.466 | 14.466 | 14.466 | 14.466 | 14.466
CAMBLESFORTH | CAMB_01 | NPgY | NPg DFES - Consumer Evolution | Total installed other generation capacity (MW) | GSP | 0 | 0 | 0 | 0 | 0 | 0 | 0 | 0 | 0 | 0 | 0 | 0 | 0 | 0 | 0 | 0 | 0 | 0 | 0 | 0 | 0 | 0 | 0 | 0 | 0 | 0 | 0 | 0 | 0 | 0 | 0 | 0 | 0 | 0
CREYKE BECK | CREB_1 | NPgY | NPg DFES - Consumer Evolution | Total installed other generation capacity (MW) | GSP | 79.627 | 79.627 | 79.627 | 79.627 | 79.627 | 79.627 | 79.627 | 79.627 | 79.627 | 79.627 | 79.627 | 79.627 | 79.627 | 79.627 | 79.627 | 79.627 | 79.627 | 79.627 | 79.627 | 79.627 | 79.627 | 79.627 | 79.627 | 79.627 | 79.627 | 79.627 | 79.627 | 79.627 | 79.627 | 79.627 | 79.627 | 79.627 | 79.627 | 79.627
DRAX | DRAX_YEDL | NPgY | NPg DFES - Consumer Evolution | Total installed other generation capacity (MW) | GSP | 40.311 | 40.311 | 40.311 | 40.311 | 40.311 | 40.311 | 40.311 | 40.311 | 40.311 | 40.311 | 40.311 | 40.311 | 40.311 | 40.311 | 40.311 | 40.311 | 40.311 | 40.311 | 40.311 | 40.311 | 40.311 | 40.311 | 40.311 | 40.311 | 40.311 | 40.311 | 40.311 | 40.311 | 40.311 | 40.311 | 40.311 | 40.311 | 40.311 | 40.311
ELLAND | ELLA_1 | NPgY | NPg DFES - Consumer Evolution | Total installed other generation capacity (MW) | GSP | 6.711 | 6.711 | 6.711 | 6.711 | 6.711 | 6.711 | 6.711 | 6.711 | 6.711 | 6.711 | 6.711 | 6.711 | 6.711 | 6.711 | 6.711 | 6.711 | 6.711 | 6.711 | 6.711 | 6.711 | 6.711 | 6.711 | 6.711 | 6.711 | 6.711 | 6.711 | 6.711 | 6.711 | 6.711 | 6.711 | 6.711 | 6.711 | 6.711 | 6.711
FERRYBRIDGE A | FERRA2 | NPgY | NPg DFES - Consumer Evolution | Total installed other generation capacity (MW) | GSP | 10.678 | 10.678 | 10.678 | 10.678 | 10.678 | 10.678 | 10.678 | 10.678 | 10.678 | 10.678 | 10.678 | 10.678 | 10.678 | 10.678 | 10.678 | 10.678 | 10.678 | 10.678 | 10.678 | 10.678 | 10.678 | 10.678 | 10.678 | 10.678 | 10.678 | 10.678 | 10.678 | 10.678 | 10.678 | 10.678 | 10.678 | 10.678 | 10.678 | 10.678
FERRYBRIDGE B | FERRB9 | NPgY | NPg DFES - Consumer Evolution | Total installed other generation capacity (MW) | GSP | 128.046 | 128.046 | 128.046 | 128.046 | 128.046 | 128.046 | 128.046 | 128.046 | 128.046 | 128.046 | 128.046 | 128.046 | 128.046 | 128.046 | 128.046 | 128.046 | 128.046 | 128.046 | 128.046 | 128.046 | 128.046 | 128.046 | 128.046 | 128.046 | 128.046 | 128.046 | 128.046 | 128.046 | 128.046 | 128.046 | 128.046 | 128.046 | 128.046 | 128.046
GRIMSBY WEST | GRIW_1 | NPgY | NPg DFES - Consumer Evolution | Total installed other generation capacity (MW) | GSP | 52.314 | 52.314 | 52.314 | 52.314 | 52.314 | 52.314 | 52.314 | 52.314 | 52.314 | 52.314 | 52.314 | 52.314 | 52.314 | 52.314 | 52.314 | 52.314 | 52.314 | 52.314 | 52.314 | 52.314 | 52.314 | 52.314 | 52.314 | 52.314 | 52.314 | 52.314 | 52.314 | 52.314 | 52.314 | 52.314 | 52.314 | 52.314 | 52.314 | 52.314
JORDANTHORPE | JORD_3 | NPgY | NPg DFES - Consumer Evolution | Total installed other generation capacity (MW) | GSP | 0 | 0 | 0 | 0 | 0 | 0 | 0 | 0 | 0 | 0 | 0 | 0 | 0 | 0 | 0 | 0 | 0 | 0 | 0 | 0 | 0 | 0 | 0 | 0 | 0 | 0 | 0 | 0 | 0 | 0 | 0 | 0 | 0 | 0
KEADBY | KEAD_YEDL | NPgY | NPg DFES - Consumer Evolution | Total installed other generation capacity (MW) | GSP | 101.744 | 101.744 | 101.744 | 101.744 | 101.744 | 101.744 | 101.744 | 101.744 | 101.744 | 101.744 | 101.744 | 101.744 | 101.744 | 101.744 | 101.744 | 101.744 | 101.744 | 101.744 | 101.744 | 101.744 | 101.744 | 101.744 | 101.744 | 101.744 | 101.744 | 101.744 | 101.744 | 101.744 | 101.744 | 101.744 | 101.744 | 101.744 | 101.744 | 101.744
KIRKSTALL B | KIRKB1 | NPgY | NPg DFES - Consumer Evolution | Total installed other generation capacity (MW) | GSP | 5.668 | 5.668 | 5.668 | 5.668 | 5.668 | 5.668 | 5.668 | 5.668 | 5.668 | 5.668 | 5.668 | 5.668 | 5.668 | 5.668 | 5.668 | 5.668 | 5.668 | 5.668 | 5.668 | 5.668 | 5.668 | 5.668 | 5.668 | 5.668 | 5.668 | 5.668 | 5.668 | 5.668 | 5.668 | 5.668 | 5.668 | 5.668 | 5.668 | 5.668
NEEPSEND | NEEP_3 | NPgY | NPg DFES - Consumer Evolution | Total installed other generation capacity (MW) | GSP | 2.5 | 2.5 | 2.5 | 2.5 | 2.5 | 2.5 | 2.5 | 2.5 | 2.5 | 2.5 | 2.5 | 2.5 | 2.5 | 2.5 | 2.5 | 2.5 | 2.5 | 2.5 | 2.5 | 2.5 | 2.5 | 2.5 | 2.5 | 2.5 | 2.5 | 2.5 | 2.5 | 2.5 | 2.5 | 2.5 | 2.5 | 2.5 | 2.5 | 2.5
NORTON LEES | NORL_3 | NPgY | NPg DFES - Consumer Evolution | Total installed other generation capacity (MW) | GSP | 0 | 0 | 0 | 0 | 0 | 0 | 0 | 0 | 0 | 0 | 0 | 0 | 0 | 0 | 0 | 0 | 0 | 0 | 0 | 0 | 0 | 0 | 0 | 0 | 0 | 0 | 0 | 0 | 0 | 0 | 0 | 0 | 0 | 0
PITSMOOR 3/4 | PITS_BB_B | NPgY | NPg DFES - Consumer Evolution | Total installed other generation capacity (MW) | GSP | 0 | 0 | 0 | 0 | 0 | 0 | 0 | 0 | 0 | 0 | 0 | 0 | 0 | 0 | 0 | 0 | 0 | 0 | 0 | 0 | 0 | 0 | 0 | 0 | 0 | 0 | 0 | 0 | 0 | 0 | 0 | 0 | 0 | 0
SALTEND NORTH | SALT_1 | NPgY | NPg DFES - Consumer Evolution | Total installed other generation capacity (MW) | GSP | 27.1 | 27.1 | 27.1 | 27.1 | 27.1 | 27.1 | 27.1 | 27.1 | 27.1 | 27.1 | 27.1 | 27.1 | 27.1 | 27.1 | 27.1 | 27.1 | 27.1 | 27.1 | 27.1 | 27.1 | 27.1 | 27.1 | 27.1 | 27.1 | 27.1 | 27.1 | 27.1 | 27.1 | 27.1 | 27.1 | 27.1 | 27.1 | 27.1 | 27.1
SHEFFIELD CITY | SHEC_3 | NPgY | NPg DFES - Consumer Evolution | Total installed other generation capacity (MW) | GSP | 0 | 0 | 0 | 0 | 0 | 0 | 0 | 0 | 0 | 0 | 0 | 0 | 0 | 0 | 0 | 0 | 0 | 0 | 0 | 0 | 0 | 0 | 0 | 0 | 0 | 0 | 0 | 0 | 0 | 0 | 0 | 0 | 0 | 0
SKELTON GRANGE | SKLGB1 | NPgY | NPg DFES - Consumer Evolution | Total installed other generation capacity (MW) | GSP | 40.52 | 40.52 | 40.52 | 40.52 | 40.52 | 40.52 | 40.52 | 40.52 | 40.52 | 40.52 | 40.52 | 40.52 | 40.52 | 40.52 | 40.52 | 40.52 | 40.52 | 40.52 | 40.52 | 40.52 | 40.52 | 40.52 | 40.52 | 40.52 | 40.52 | 40.52 | 40.52 | 40.52 | 40.52 | 40.52 | 40.52 | 40.52 | 40.52 | 40.52
TEMPLEBOROUGH 275/33KV | TEMP_3 | NPgY | NPg DFES - Consumer Evolution | Total installed other generation capacity (MW) | GSP | 0 | 0 | 0 | 0 | 0 | 0 | 0 | 0 | 0 | 0 | 0 | 0 | 0 | 0 | 0 | 0 | 0 | 0 | 0 | 0 | 0 | 0 | 0 | 0 | 0 | 0 | 0 | 0 | 0 | 0 | 0 | 0 | 0 | 0
THURCROFT | THUR_6 | NPgY | NPg DFES - Consumer Evolution | Total installed other generation capacity (MW) | GSP | 21.917 | 29.917 | 29.917 | 29.917 | 29.917 | 29.917 | 29.917 | 29.917 | 29.917 | 29.917 | 29.917 | 29.917 | 29.917 | 29.917 | 29.917 | 29.917 | 29.917 | 29.917 | 29.917 | 29.917 | 29.917 | 29.917 | 29.917 | 29.917 | 29.917 | 29.917 | 29.917 | 29.917 | 29.917 | 29.917 | 29.917 | 29.917 | 29.917 | 29.917
WEST MELTON SECTION 3 | WMEL_BB3 | NPgY | NPg DFES - Consumer Evolution | Total installed other generation capacity (MW) | GSP | 45.175 | 53.175 | 53.175 | 53.175 | 53.175 | 53.175 | 53.175 | 53.175 | 53.175 | 53.175 | 53.175 | 53.175 | 53.175 | 53.175 | 53.175 | 53.175 | 53.175 | 53.175 | 53.175 | 53.175 | 53.175 | 53.175 | 53.175 | 53.175 | 53.175 | 53.175 | 53.175 | 53.175 | 53.175 | 53.175 | 53.175 | 53.175 | 53.175 | 53.175
WEST MELTON / THORPE MARSH | WMEL_THOM | NPgY | NPg DFES - Consumer Evolution | Total installed other generation capacity (MW) | GSP | 100.611 | 102.606 | 102.606 | 102.606 | 102.606 | 102.606 | 102.606 | 102.606 | 102.606 | 102.606 | 102.606 | 102.606 | 102.606 | 102.606 | 102.606 | 102.606 | 102.606 | 102.606 | 102.606 | 102.606 | 102.606 | 102.606 | 102.606 | 102.606 | 102.606 | 102.606 | 102.606 | 102.606 | 102.606 | 102.606 | 102.606 | 102.606 | 102.606 | 102.606
WINCOBANK | WIBA_3 | NPgY | NPg DFES - Consumer Evolution | Total installed other generation capacity (MW) | GSP | 43.225 | 43.225 | 43.225 | 43.225 | 43.225 | 43.225 | 43.225 | 43.225 | 43.225 | 43.225 | 43.225 | 43.225 | 43.225 | 43.225 | 43.225 | 43.225 | 43.225 | 43.225 | 43.225 | 43.225 | 43.225 | 43.225 | 43.225 | 43.225 | 43.225 | 43.225 | 43.225 | 43.225 | 43.225 | 43.225 | 43.225 | 43.225 | 43.225 | 43.225
PITSMOOR 1/2 | PITS_BB_A | NPgY | NPg DFES - Consumer Evolution | Total installed other generation capacity (MW) | GSP | 0 | 0 | 0 | 0 | 0 | 0 | 0 | 0 | 0 | 0 | 0 | 0 | 0 | 0 | 0 | 0 | 0 | 0 | 0 | 0 | 0 | 0 | 0 | 0 | 0 | 0 | 0 | 0 | 0 | 0 | 0 | 0 | 0 | 0
BLYTH 66kV | BLYTB1 | NPgN | NPg DFES - Steady Progression | Total installed other generation capacity (MW) | GSP | 38.506 | 40.6119 | 41.6797 | 42.3053 | 43.0296 | 43.8843 | 44.0977 | 44.3445 | 44.5498 | 44.763 | 42.6586 | 42.7445 | 42.9704 | 43.2158 | 43.1654 | 43.3028 | 43.4471 | 43.561 | 43.685 | 43.7716 | 43.8334 | 43.8629 | 43.8605 | 43.8263 | 43.7519 | 43.6377 | 43.4865 | 43.302 | 43.0846 | 42.8308 | 42.5477 | 42.2379 | 41.905 | 41.5527
BLYTH 132kV | BLYTH132 | NPgN | NPg DFES - Steady Progression | Total installed other generation capacity (MW) | GSP | 0 | 1.1168 | 1.683 | 2.0148 | 2.3989 | 2.8522 | 2.9653 | 3.0962 | 3.2051 | 3.3182 | 2.2022 | 2.2477 | 2.3676 | 2.4977 | 2.4709 | 2.5438 | 2.6203 | 2.6807 | 2.7465 | 2.7924 | 2.8252 | 2.8408 | 2.8396 | 2.8214 | 2.782 | 2.7214 | 2.6413 | 2.5434 | 2.4281 | 2.2935 | 2.1433 | 1.9791 | 1.8025 | 1.6157
FOURSTONES | FOUR_1 | NPgN | NPg DFES - Steady Progression | Total installed other generation capacity (MW) | GSP | 0 | 0.41748 | 0.62917 | 0.75319 | 0.89679 | 1.0662 | 1.1085 | 1.1575 | 1.1982 | 1.2404 | 0.82323 | 0.84026 | 0.88506 | 0.93371 | 0.9237 | 0.95096 | 0.97955 | 1.0021 | 1.0267 | 1.0439 | 1.0561 | 1.062 | 1.0615 | 1.0547 | 1.04 | 1.0174 | 0.98738 | 0.95079 | 0.9077 | 0.85739 | 0.80125 | 0.73985 | 0.67385 | 0.60399
HARTMOOR | HARM_6 | NPgN | NPg DFES - Steady Progression | Total installed other generation capacity (MW) | GSP | 1.9 | 3.0958 | 3.7022 | 4.0575 | 4.4688 | 4.9541 | 5.0753 | 5.2155 | 5.332 | 5.4531 | 4.2581 | 4.3069 | 4.4352 | 4.5745 | 4.5459 | 4.6239 | 4.7058 | 4.7705 | 4.841 | 4.8901 | 4.9252 | 4.942 | 4.9406 | 4.9212 | 4.8789 | 4.8141 | 4.7283 | 4.6234 | 4.5 | 4.3559 | 4.1951 | 4.0192 | 3.8302 | 3.6301
HAWTHORN PIT GRID | HAWP_6 | NPgN | NPg DFES - Steady Progression | Total installed other generation capacity (MW) | GSP | 1.9 | 3.0814 | 3.6804 | 4.0314 | 4.4377 | 4.9172 | 5.0369 | 5.1754 | 5.2905 | 5.4101 | 4.2296 | 4.2778 | 4.4045 | 4.5422 | 4.5139 | 4.591 | 4.6719 | 4.7358 | 4.8054 | 4.854 | 4.8886 | 4.9052 | 4.9038 | 4.8846 | 4.8429 | 4.7789 | 4.6941 | 4.5905 | 4.4686 | 4.3262 | 4.1673 | 3.9936 | 3.8068 | 3.6092
KNARESBOROUGH | KNARE_111 | NPgN | NPg DFES - Steady Progression | Total installed other generation capacity (MW) | GSP | 35 | 37.8211 | 39.2516 | 40.0898 | 41.0601 | 42.2051 | 42.491 | 42.8216 | 43.0966 | 43.3823 | 40.563 | 40.6781 | 40.9809 | 41.3096 | 41.242 | 41.4261 | 41.6194 | 41.772 | 41.9381 | 42.0542 | 42.1369 | 42.1764 | 42.1732 | 42.1274 | 42.0278 | 41.8748 | 41.6723 | 41.425 | 41.1338 | 40.7938 | 40.4145 | 39.9995 | 39.5535 | 39.0815
LACKENBY | LACK_6 | NPgN | NPg DFES - Steady Progression | Total installed other generation capacity (MW) | GSP | 5.775 | 7.6003 | 8.5258 | 9.0681 | 9.6959 | 10.4367 | 10.6217 | 10.8356 | 11.0135 | 11.1983 | 9.3743 | 9.4487 | 9.6446 | 9.8573 | 9.8136 | 9.9327 | 10.0577 | 10.1565 | 10.264 | 10.3391 | 10.3926 | 10.4182 | 10.4161 | 10.3864 | 10.322 | 10.223 | 10.092 | 9.932 | 9.7436 | 9.5236 | 9.2782 | 9.0097 | 8.7212 | 8.4157
NORTON | NORT_1 | NPgN | NPg DFES - Steady Progression | Total installed other generation capacity (MW) | GSP | 84.147 | 91.5546 | 94.8289 | 96.7474 | 98.9686 | 101.5894 | 102.2437 | 103.0006 | 103.6301 | 104.2839 | 97.8307 | 98.0941 | 98.7871 | 99.5396 | 99.3848 | 99.8063 | 100.2486 | 100.5981 | 100.9783 | 101.2439 | 101.4334 | 101.5238 | 101.5164 | 101.4114 | 101.1834 | 100.8333 | 100.3697 | 99.8038 | 99.1372 | 98.359 | 97.4906 | 96.5409 | 95.52 | 94.4395
OFFERTON | OFFE_3 | NPgN | NPg DFES - Steady Progression | Total installed other generation capacity (MW) | GSP | 0 | 0.74359 | 1.1206 | 1.3415 | 1.5973 | 1.8991 | 1.9744 | 2.0616 | 2.1341 | 2.2094 | 1.4663 | 1.4966 | 1.5764 | 1.6631 | 1.6452 | 1.6938 | 1.7447 | 1.7849 | 1.8287 | 1.8593 | 1.8811 | 1.8915 | 1.8907 | 1.8786 | 1.8524 | 1.812 | 1.7587 | 1.6935 | 1.6167 | 1.5271 | 1.4271 | 1.3178 | 1.2002 | 1.0758
OSBALDWICK | OSBA_1 | NPgN | NPg DFES - Steady Progression | Total installed other generation capacity (MW) | GSP | 50.336 | 55.4171 | 57.9936 | 59.5031 | 61.2509 | 63.313 | 63.8279 | 64.4235 | 64.9188 | 65.4332 | 60.3555 | 60.5628 | 61.1081 | 61.7001 | 61.5784 | 61.91 | 62.2581 | 62.533 | 62.8322 | 63.0412 | 63.1903 | 63.2614 | 63.2556 | 63.173 | 62.9936 | 62.7181 | 62.3533 | 61.908 | 61.3836 | 60.7712 | 60.0879 | 59.3406 | 58.5374 | 57.6872
POPPLETON | POPP_3 | NPgN | NPg DFES - Steady Progression | Total installed other generation capacity (MW) | GSP | 4.35 | 5.0354 | 5.383 | 5.5866 | 5.8224 | 6.1006 | 6.1701 | 6.2504 | 6.3172 | 6.3866 | 5.7016 | 5.7296 | 5.8031 | 5.883 | 5.8666 | 5.9113 | 5.9583 | 5.9954 | 6.0357 | 6.0639 | 6.084 | 6.0936 | 6.0928 | 6.0817 | 6.0575 | 6.0203 | 5.9711 | 5.9111 | 5.8403 | 5.7577 | 5.6655 | 5.5647 | 5.4564 | 5.3417
SALTHOLME | SALH_1 | NPgN | NPg DFES - Steady Progression | Total installed other generation capacity (MW) | GSP | 151.405 | 151.5056 | 151.5566 | 151.5865 | 151.6211 | 151.6619 | 151.6721 | 151.6839 | 151.6937 | 151.7039 | 151.6034 | 151.6075 | 151.6183 | 151.63 | 151.6276 | 151.6342 | 151.641 | 151.6465 | 151.6524 | 151.6566 | 151.6595 | 151.6609 | 151.6608 | 151.6592 | 151.6556 | 151.6502 | 151.6429 | 151.6341 | 151.6237 | 151.6116 | 151.5981 | 151.5833 | 151.5674 | 151.5505
SOUTH SHIELDS | SSHI_3 | NPgN | NPg DFES - Steady Progression | Total installed other generation capacity (MW) | GSP | 0 | 0.85434 | 1.2875 | 1.5414 | 1.8352 | 2.182 | 2.2685 | 2.3687 | 2.452 | 2.5384 | 1.6847 | 1.7195 | 1.8112 | 1.9108 | 1.8903 | 1.9461 | 2.0046 | 2.0508 | 2.1011 | 2.1363 | 2.1613 | 2.1733 | 2.1723 | 2.1584 | 2.1283 | 2.0819 | 2.0206 | 1.9457 | 1.8575 | 1.7546 | 1.6397 | 1.514 | 1.379 | 1.236
SPADEADAM | See BSP data for Breakdown | NPgN | NPg DFES - Steady Progression | Total installed other generation capacity (MW) | GSP | 5.035 | 5.2045 | 5.2905 | 5.3408 | 5.3991 | 5.4679 | 5.4851 | 5.505 | 5.5215 | 5.5387 | 5.3693 | 5.3762 | 5.3944 | 5.4141 | 5.4101 | 5.4211 | 5.4327 | 5.4419 | 5.4519 | 5.4589 | 5.4638 | 5.4662 | 5.466 | 5.4633 | 5.4573 | 5.4481 | 5.4359 | 5.4211 | 5.4036 | 5.3831 | 5.3603 | 5.3354 | 5.3086 | 5.2802
SPENNYMOOR | SPEN_1 | NPgN | NPg DFES - Steady Progression | Total installed other generation capacity (MW) | GSP | 27.084 | 30.7238 | 32.5694 | 33.6507 | 34.9027 | 36.3799 | 36.7487 | 37.1754 | 37.5302 | 37.8987 | 34.2614 | 34.4098 | 34.8004 | 35.2245 | 35.1373 | 35.3749 | 35.6242 | 35.8212 | 36.0355 | 36.1852 | 36.292 | 36.3429 | 36.3388 | 36.2796 | 36.1511 | 35.9538 | 35.6925 | 35.3735 | 34.9978 | 34.5591 | 34.0697 | 33.5343 | 32.9589 | 32.3499
STELLA NORTH | STEN_1 | NPgN | NPg DFES - Steady Progression | Total installed other generation capacity (MW) | GSP | 14.75 | 18.2427 | 20.0138 | 21.0514 | 22.2528 | 23.6703 | 24.0243 | 24.4336 | 24.7741 | 25.1277 | 21.6374 | 21.7798 | 22.1547 | 22.5616 | 22.4779 | 22.7059 | 22.9452 | 23.1342 | 23.3398 | 23.4835 | 23.586 | 23.6349 | 23.6309 | 23.5741 | 23.4508 | 23.2614 | 23.0107 | 22.7045 | 22.344 | 21.9231 | 21.4534 | 20.9397 | 20.3876 | 19.8032
STELLA SOUTH | STES_1 | NPgN | NPg DFES - Steady Progression | Total installed other generation capacity (MW) | GSP | 7.49 | 9.7691 | 10.9247 | 11.6018 | 12.3857 | 13.3106 | 13.5416 | 13.8087 | 14.0309 | 14.2616 | 11.9841 | 12.0771 | 12.3216 | 12.5872 | 12.5326 | 12.6814 | 12.8375 | 12.9608 | 13.095 | 13.1887 | 13.2556 | 13.2875 | 13.2849 | 13.2478 | 13.1674 | 13.0438 | 12.8802 | 12.6805 | 12.4452 | 12.1706 | 11.8641 | 11.5289 | 11.1686 | 10.7873
TYNEMOUTH | TYNE_1 | NPgN | NPg DFES - Steady Progression | Total installed other generation capacity (MW) | GSP | 36.319 | 38.4415 | 39.5177 | 40.1482 | 40.8783 | 41.7397 | 41.9548 | 42.2036 | 42.4105 | 42.6253 | 40.5043 | 40.5909 | 40.8187 | 41.066 | 41.0151 | 41.1537 | 41.299 | 41.4139 | 41.5389 | 41.6262 | 41.6884 | 41.7182 | 41.7157 | 41.6812 | 41.6063 | 41.4912 | 41.3388 | 41.1528 | 40.9337 | 40.678 | 40.3925 | 40.0804 | 39.7448 | 39.3897
WEST BOLDON | WBOL_6 | NPgN | NPg DFES - Steady Progression | Total installed other generation capacity (MW) | GSP | 0 | 2.7778 | 4.1863 | 5.0115 | 5.967 | 7.0943 | 7.3758 | 7.7014 | 7.9722 | 8.2534 | 5.4775 | 5.5908 | 5.8889 | 6.2126 | 6.146 | 6.3273 | 6.5176 | 6.6679 | 6.8315 | 6.9457 | 7.0272 | 7.0661 | 7.0629 | 7.0178 | 6.9197 | 6.7691 | 6.5697 | 6.3262 | 6.0395 | 5.7048 | 5.3312 | 4.9227 | 4.4835 | 4.0188
BRADFORD WEST | BRAW_1 | NPgY | NPg DFES - Steady Progression | Total installed other generation capacity (MW) | GSP | 14.466 | 23.3957 | 26.2681 | 28.0482 | 30.0418 | 33.5367 | 34.404 | 35.3734 | 36.1882 | 37.056 | 28.3974 | 28.7227 | 29.6373 | 30.6624 | 30.6162 | 31.3514 | 32.1583 | 32.8713 | 33.6823 | 34.2211 | 34.5694 | 34.807 | 34.8256 | 34.5953 | 34.2859 | 33.8982 | 33.4487 | 32.9531 | 32.4117 | 31.7748 | 31.0838 | 30.3447 | 29.562 | 28.7445
CAMBLESFORTH | CAMB_01 | NPgY | NPg DFES - Steady Progression | Total installed other generation capacity (MW) | GSP | 0 | 0.65796 | 0.86961 | 1.0008 | 1.1477 | 1.4052 | 1.4691 | 1.5405 | 1.6005 | 1.6645 | 1.0265 | 1.0505 | 1.1179 | 1.1934 | 1.19 | 1.2442 | 1.3036 | 1.3562 | 1.4159 | 1.4556 | 1.4813 | 1.4988 | 1.5001 | 1.4832 | 1.4604 | 1.4318 | 1.3987 | 1.3622 | 1.3223 | 1.2754 | 1.2244 | 1.17 | 1.1123 | 1.0521
CREYKE BECK | CREB_1 | NPgY | NPg DFES - Steady Progression | Total installed other generation capacity (MW) | GSP | 79.627 | 88.0853 | 90.8061 | 92.4922 | 94.3805 | 97.6909 | 98.5125 | 99.4307 | 100.2024 | 101.0245 | 92.823 | 93.1311 | 93.9974 | 94.9683 | 94.9246 | 95.621 | 96.3853 | 97.0607 | 97.8289 | 98.3393 | 98.6691 | 98.8942 | 98.9118 | 98.6937 | 98.4006 | 98.0334 | 97.6076 | 97.1381 | 96.6253 | 96.0221 | 95.3675 | 94.6675 | 93.9261 | 93.1517
DRAX | DRAX_YEDL | NPgY | NPg DFES - Steady Progression | Total installed other generation capacity (MW) | GSP | 40.311 | 41.1668 | 41.4421 | 41.6127 | 41.8038 | 42.1388 | 42.2219 | 42.3148 | 42.3929 | 42.4761 | 41.6462 | 41.6774 | 41.765 | 41.8633 | 41.8588 | 41.9293 | 42.0066 | 42.075 | 42.1527 | 42.2044 | 42.2377 | 42.2605 | 42.2623 | 42.2402 | 42.2106 | 42.1734 | 42.1303 | 42.0828 | 42.0309 | 41.9699 | 41.9037 | 41.8328 | 41.7578 | 41.6795
ELLAND | ELLA_1 | NPgY | NPg DFES - Steady Progression | Total installed other generation capacity (MW) | GSP | 6.711 | 13.6924 | 15.9382 | 17.3299 | 18.8885 | 21.6209 | 22.2991 | 23.0569 | 23.6939 | 24.3725 | 17.6029 | 17.8572 | 18.5723 | 19.3737 | 19.3376 | 19.9125 | 20.5433 | 21.1008 | 21.7348 | 22.1561 | 22.4283 | 22.6141 | 22.6286 | 22.4486 | 22.2067 | 21.9036 | 21.5522 | 21.1647 | 20.7414 | 20.2435 | 19.7032 | 19.1254 | 18.5134 | 17.8743
FERRYBRIDGE A | FERRA2 | NPgY | NPg DFES - Steady Progression | Total installed other generation capacity (MW) | GSP | 10.678 | 12.0818 | 12.5333 | 12.8132 | 13.1266 | 13.676 | 13.8123 | 13.9647 | 14.0928 | 14.2292 | 12.8681 | 12.9192 | 13.063 | 13.2241 | 13.2168 | 13.3324 | 13.4593 | 13.5714 | 13.6989 | 13.7836 | 13.8383 | 13.8757 | 13.8786 | 13.8424 | 13.7937 | 13.7328 | 13.6621 | 13.5842 | 13.4991 | 13.399 | 13.2904 | 13.1742 | 13.0511 | 12.9226
FERRYBRIDGE B | FERRB9 | NPgY | NPg DFES - Steady Progression | Total installed other generation capacity (MW) | GSP | 128.046 | 132.1442 | 133.4625 | 134.2795 | 135.1944 | 136.7984 | 137.1965 | 137.6414 | 138.0153 | 138.4136 | 134.4398 | 134.5891 | 135.0088 | 135.4793 | 135.4581 | 135.7955 | 136.1658 | 136.4931 | 136.8653 | 137.1125 | 137.2724 | 137.3814 | 137.3899 | 137.2843 | 137.1422 | 136.9643 | 136.758 | 136.5306 | 136.2821 | 135.9898 | 135.6727 | 135.3335 | 134.9743 | 134.5991
GRIMSBY WEST | GRIW_1 | NPgY | NPg DFES - Steady Progression | Total installed other generation capacity (MW) | GSP | 52.314 | 54.798 | 55.597 | 56.0922 | 56.6468 | 57.6189 | 57.8602 | 58.1299 | 58.3565 | 58.5979 | 56.1893 | 56.2798 | 56.5342 | 56.8194 | 56.8065 | 57.0111 | 57.2355 | 57.4339 | 57.6595 | 57.8093 | 57.9062 | 57.9723 | 57.9775 | 57.9134 | 57.8273 | 57.7195 | 57.5945 | 57.4566 | 57.306 | 57.1288 | 56.9366 | 56.731 | 56.5133 | 56.2859
JORDANTHORPE | JORD_3 | NPgY | NPg DFES - Steady Progression | Total installed other generation capacity (MW) | GSP | 0 | 0.7732 | 1.0219 | 1.1761 | 1.3487 | 1.6513 | 1.7264 | 1.8103 | 1.8809 | 1.956 | 1.2063 | 1.2345 | 1.3137 | 1.4024 | 1.3984 | 1.4621 | 1.5319 | 1.5937 | 1.6639 | 1.7106 | 1.7407 | 1.7613 | 1.7629 | 1.743 | 1.7162 | 1.6826 | 1.6437 | 1.6008 | 1.5539 | 1.4987 | 1.4389 | 1.3749 | 1.3071 | 1.2363
KEADBY | KEAD_YEDL | NPgY | NPg DFES - Steady Progression | Total installed other generation capacity (MW) | GSP | 101.744 | 106.2962 | 107.7606 | 108.668 | 109.6843 | 111.466 | 111.9082 | 112.4024 | 112.8177 | 113.2601 | 108.8461 | 109.0119 | 109.4781 | 110.0007 | 109.9772 | 110.352 | 110.7633 | 111.1268 | 111.5403 | 111.815 | 111.9925 | 112.1136 | 112.1231 | 112.0057 | 111.8479 | 111.6503 | 111.4212 | 111.1685 | 110.8925 | 110.5678 | 110.2155 | 109.8388 | 109.4398 | 109.023
KIRKSTALL B | KIRKB1 | NPgY | NPg DFES - Steady Progression | Total installed other generation capacity (MW) | GSP | 5.668 | 9.7862 | 11.111 | 11.9319 | 12.8513 | 14.4631 | 14.8631 | 15.3102 | 15.686 | 16.0862 | 12.093 | 12.243 | 12.6648 | 13.1375 | 13.1162 | 13.4553 | 13.8274 | 14.1563 | 14.5303 | 14.7788 | 14.9394 | 15.049 | 15.0575 | 14.9514 | 14.8086 | 14.6299 | 14.4226 | 14.194 | 13.9443 | 13.6506 | 13.3319 | 12.991 | 12.6301 | 12.253
NEEPSEND | NEEP_3 | NPgY | NPg DFES - Steady Progression | Total installed other generation capacity (MW) | GSP | 2.5 | 4.1325 | 4.6576 | 4.9831 | 5.3475 | 5.9865 | 6.145 | 6.3223 | 6.4712 | 6.6299 | 5.0469 | 5.1064 | 5.2736 | 5.461 | 5.4526 | 5.587 | 5.7345 | 5.8648 | 6.0131 | 6.1116 | 6.1753 | 6.2187 | 6.2221 | 6.18 | 6.1234 | 6.0526 | 5.9704 | 5.8798 | 5.7808 | 5.6644 | 5.538 | 5.4029 | 5.2598 | 5.1104
NORTON LEES | NORL_3 | NPgY | NPg DFES - Steady Progression | Total installed other generation capacity (MW) | GSP | 0 | 1.2964 | 1.7134 | 1.9718 | 2.2612 | 2.7686 | 2.8945 | 3.0352 | 3.1535 | 3.2795 | 2.0225 | 2.0697 | 2.2025 | 2.3513 | 2.3446 | 2.4513 | 2.5685 | 2.672 | 2.7897 | 2.8679 | 2.9185 | 2.953 | 2.9557 | 2.9223 | 2.8773 | 2.821 | 2.7558 | 2.6838 | 2.6052 | 2.5128 | 2.4125 | 2.3052 | 2.1915 | 2.0729
PITSMOOR 3/4 | PITS_BB_B | NPgY | NPg DFES - Steady Progression | Total installed other generation capacity (MW) | GSP | 0 | 0.90366 | 1.1944 | 1.3745 | 1.5762 | 1.9299 | 2.0177 | 2.1158 | 2.1982 | 2.2861 | 1.4098 | 1.4427 | 1.5353 | 1.639 | 1.6344 | 1.7088 | 1.7904 | 1.8626 | 1.9447 | 1.9992 | 2.0344 | 2.0585 | 2.0603 | 2.037 | 2.0057 | 1.9665 | 1.921 | 1.8709 | 1.8161 | 1.7516 | 1.6817 | 1.6069 | 1.5277 | 1.445
SALTEND NORTH | SALT_1 | NPgY | NPg DFES - Steady Progression | Total installed other generation capacity (MW) | GSP | 27.1 | 28.0098 | 28.3024 | 28.4838 | 28.6869 | 29.0429 | 29.1313 | 29.23 | 29.3131 | 29.4015 | 28.5193 | 28.5525 | 28.6456 | 28.7501 | 28.7454 | 28.8203 | 28.9025 | 28.9751 | 29.0578 | 29.1127 | 29.1481 | 29.1723 | 29.1742 | 29.1508 | 29.1192 | 29.0797 | 29.034 | 28.9835 | 28.9283 | 28.8634 | 28.793 | 28.7177 | 28.638 | 28.5547
SHEFFIELD CITY | SHEC_3 | NPgY | NPg DFES - Steady Progression | Total installed other generation capacity (MW) | GSP | 0 | 1.6812 | 2.222 | 2.5572 | 2.9325 | 3.5905 | 3.7538 | 3.9363 | 4.0897 | 4.2531 | 2.6229 | 2.6842 | 2.8563 | 3.0493 | 3.0406 | 3.1791 | 3.331 | 3.4652 | 3.6179 | 3.7194 | 3.7849 | 3.8297 | 3.8332 | 3.7898 | 3.7315 | 3.6586 | 3.5739 | 3.4806 | 3.3787 | 3.2588 | 3.1287 | 2.9895 | 2.8422 | 2.6883
SKELTON GRANGE | SKLGB1 | NPgY | NPg DFES - Steady Progression | Total installed other generation capacity (MW) | GSP | 40.52 | 50.5916 | 53.8314 | 55.8392 | 58.0877 | 62.0295 | 63.0078 | 64.1012 | 65.0201 | 65.999 | 56.233 | 56.5999 | 57.6314 | 58.7876 | 58.7355 | 59.5648 | 60.4748 | 61.2791 | 62.1938 | 62.8015 | 63.1943 | 63.4623 | 63.4832 | 63.2236 | 62.8745 | 62.4373 | 61.9303 | 61.3713 | 60.7606 | 60.0424 | 59.2629 | 58.4294 | 57.5466 | 56.6245
TEMPLEBOROUGH 275/33KV | TEMP_3 | NPgY | NPg DFES - Steady Progression | Total installed other generation capacity (MW) | GSP | 0 | 0.054359 | 0.071845 | 0.082681 | 0.094817 | 0.11609 | 0.12137 | 0.12727 | 0.13223 | 0.13752 | 0.084807 | 0.086787 | 0.092354 | 0.098595 | 0.098314 | 0.10279 | 0.1077 | 0.11204 | 0.11698 | 0.12026 | 0.12238 | 0.12382 | 0.12394 | 0.12254 | 0.12065 | 0.11829 | 0.11556 | 0.11254 | 0.10924 | 0.10537 | 0.10116 | 0.096661 | 0.091896 | 0.08692
THURCROFT | THUR_6 | NPgY | NPg DFES - Steady Progression | Total installed other generation capacity (MW) | GSP | 21.917 | 32.2944 | 33.0592 | 33.5331 | 34.0639 | 34.9944 | 35.2253 | 35.4834 | 35.7003 | 35.9314 | 33.6261 | 33.7127 | 33.9562 | 34.2291 | 34.2168 | 34.4126 | 34.6274 | 34.8173 | 35.0332 | 35.1766 | 35.2693 | 35.3326 | 35.3376 | 35.2763 | 35.1939 | 35.0907 | 34.971 | 34.839 | 34.6949 | 34.5253 | 34.3413 | 34.1446 | 33.9362 | 33.7185
WEST MELTON SECTION 3 | WMEL_BB3 | NPgY | NPg DFES - Steady Progression | Total installed other generation capacity (MW) | GSP | 45.175 | 58.5661 | 60.3003 | 61.375 | 62.5786 | 64.6885 | 65.2122 | 65.7974 | 66.2893 | 66.8133 | 61.5858 | 61.7822 | 62.3343 | 62.9532 | 62.9253 | 63.3693 | 63.8564 | 64.2869 | 64.7765 | 65.1018 | 65.312 | 65.4555 | 65.4667 | 65.3277 | 65.1408 | 64.9068 | 64.6354 | 64.3362 | 64.0093 | 63.6249 | 63.2076 | 62.7615 | 62.2889 | 61.7953
WEST MELTON / THORPE MARSH | WMEL_THOM | NPgY | NPg DFES - Steady Progression | Total installed other generation capacity (MW) | GSP | 100.611 | 108.8286 | 110.8302 | 112.0707 | 113.4599 | 115.8953 | 116.4997 | 117.1752 | 117.743 | 118.3477 | 112.314 | 112.5407 | 113.178 | 113.8923 | 113.8601 | 114.3725 | 114.9347 | 115.4316 | 115.9968 | 116.3723 | 116.6149 | 116.7805 | 116.7934 | 116.633 | 116.4174 | 116.1472 | 115.834 | 115.4886 | 115.1113 | 114.6676 | 114.186 | 113.671 | 113.1256 | 112.5559
WINCOBANK | WIBA_3 | NPgY | NPg DFES - Steady Progression | Total installed other generation capacity (MW) | GSP | 43.225 | 43.522 | 43.6176 | 43.6768 | 43.7431 | 43.8593 | 43.8882 | 43.9204 | 43.9475 | 43.9764 | 43.6884 | 43.6992 | 43.7296 | 43.7637 | 43.7622 | 43.7866 | 43.8135 | 43.8372 | 43.8642 | 43.8821 | 43.8937 | 43.9016 | 43.9022 | 43.8945 | 43.8842 | 43.8714 | 43.8564 | 43.8399 | 43.8219 | 43.8007 | 43.7777 | 43.7532 | 43.7271 | 43.6999
PITSMOOR 1/2 | PITS_BB_A | NPgY | NPg DFES - Steady Progression | Total installed other generation capacity (MW) | GSP | 0 | 0 | 0 | 0 | 0 | 0 | 0 | 0 | 0 | 0 | 0 | 0 | 0 | 0 | 0 | 0 | 0 | 0 | 0 | 0 | 0 | 0 | 0 | 0 | 0 | 0 | 0 | 0 | 0 | 0 | 0 | 0 | 0 | 0

## Storage_GSP
Grid Supply Point (GSP) Name | GSP_ID | Northern Powergrid Licence Area | Scenario name | Output parameter_Unit | Substation Type in Forecasting Model | 2017 | 2018 | 2019 | 2020 | 2021 | 2022 | 2023 | 2024 | 2025 | 2026 | 2027 | 2028 | 2029 | 2030 | 2031 | 2032 | 2033 | 2034 | 2035 | 2036 | 2037 | 2038 | 2039 | 2040 | 2041 | 2042 | 2043 | 2044 | 2045 | 2046 | 2047 | 2048 | 2049 | 2050
BLYTH 66kV | BLYTB1 | NPgN | NPg DFES - Community Renewables | Total installed storage capacity (MW) | GSP | 0.034167 | 2.2444 | 6.0008 | 6.6245 | 8.4568 | 10.3458 | 13.2296 | 15.2161 | 18.1417 | 23.1135 | 28.559 | 37.055 | 46.4778 | 58.1219 | 71.3524 | 82.9037 | 97.0111 | 110.4676 | 114.5019 | 118.7539 | 122.8186 | 129.2072 | 132.0037 | 133.499 | 146.1443 | 146.8049 | 148.1162 | 148.771 | 147.4938 | 145.7772 | 144.3289 | 142.9432 | 141.7882 | 140.7588
BLYTH 132kV | BLYTH132 | NPgN | NPg DFES - Community Renewables | Total installed storage capacity (MW) | GSP | 0.010759 | 0.85774 | 2.2112 | 2.3714 | 2.835 | 3.4641 | 5.1389 | 5.7736 | 6.5975 | 8.6435 | 10.0638 | 12.6121 | 15.1749 | 18.1051 | 22.1762 | 25.0318 | 28.6675 | 32.5257 | 33.7731 | 35.1114 | 36.3861 | 38.3974 | 39.2776 | 39.7481 | 43.4634 | 43.6711 | 44.0838 | 44.2899 | 44.2243 | 44.136 | 44.0616 | 43.9903 | 43.931 | 43.878
FOURSTONES | FOUR_1 | NPgN | NPg DFES - Community Renewables | Total installed storage capacity (MW) | GSP | 0.0029116 | 0.13645 | 0.27203 | 0.27719 | 0.28984 | 0.3789 | 0.6648 | 0.72335 | 0.78467 | 1.0393 | 1.0926 | 1.3317 | 1.4947 | 1.6991 | 2.1114 | 2.269 | 2.6181 | 3.0125 | 3.289 | 3.6506 | 3.9825 | 4.5264 | 4.7643 | 4.8914 | 5.2554 | 5.3114 | 5.423 | 5.4786 | 5.6036 | 5.7715 | 5.9132 | 6.0487 | 6.1617 | 6.2624
HARTMOOR | HARM_6 | NPgN | NPg DFES - Community Renewables | Total installed storage capacity (MW) | GSP | 0.013114 | 0.30447 | 0.6731 | 0.70097 | 0.77636 | 1.1031 | 1.8185 | 2.0097 | 2.2623 | 2.9637 | 3.2284 | 4.1818 | 4.9581 | 6.0868 | 7.7623 | 8.6975 | 10.5027 | 12.2673 | 13.4991 | 15.1281 | 16.6204 | 19.0704 | 20.142 | 20.7144 | 22.3162 | 22.5686 | 23.071 | 23.3216 | 23.2954 | 23.2602 | 23.2305 | 23.2021 | 23.1784 | 23.1573
HAWTHORN PIT GRID | HAWP_6 | NPgN | NPg DFES - Community Renewables | Total installed storage capacity (MW) | GSP | 0.017475 | 0.51579 | 1.2629 | 1.349 | 1.5875 | 2.176 | 3.4299 | 3.9138 | 4.5215 | 5.8886 | 6.6894 | 8.5538 | 10.177 | 12.2282 | 15.3119 | 17.1266 | 20.1185 | 23.1927 | 24.9064 | 27.0776 | 29.0814 | 32.3463 | 33.7745 | 34.5375 | 37.4092 | 37.7457 | 38.4153 | 38.7493 | 38.6165 | 38.4381 | 38.2875 | 38.1435 | 38.0234 | 37.9164
KNARESBOROUGH | KNARE_111 | NPgN | NPg DFES - Community Renewables | Total installed storage capacity (MW) | GSP | 0.026916 | 0.87874 | 1.8173 | 1.9094 | 2.1354 | 3.1312 | 5.4763 | 6.3754 | 7.3356 | 9.5544 | 10.5061 | 13.0592 | 14.7842 | 16.6766 | 20.8276 | 22.284 | 25.511 | 29.3489 | 31.92 | 35.2631 | 38.3345 | 43.3626 | 45.5616 | 46.7363 | 50.3901 | 50.908 | 51.9389 | 52.4531 | 53.8474 | 55.7206 | 57.3009 | 58.813 | 60.0733 | 61.1966
LACKENBY | LACK_6 | NPgN | NPg DFES - Community Renewables | Total installed storage capacity (MW) | GSP | 0.02596 | 0.70963 | 1.7036 | 1.807 | 2.1019 | 2.8228 | 4.2861 | 4.7638 | 5.4384 | 7.0725 | 8.0038 | 10.4033 | 12.6108 | 15.6842 | 19.757 | 22.4884 | 26.9698 | 31.2613 | 33.7733 | 36.9989 | 39.9687 | 44.8191 | 46.9408 | 48.0744 | 51.9845 | 52.4845 | 53.4792 | 53.9754 | 53.7493 | 53.4455 | 53.1892 | 52.9439 | 52.7395 | 52.5573
NORTON | NORT_1 | NPgN | NPg DFES - Community Renewables | Total installed storage capacity (MW) | GSP | 2.5673 | 4.6967 | 7.4611 | 7.7065 | 8.3592 | 10.5908 | 16.0973 | 17.8758 | 19.9445 | 25.3988 | 27.7672 | 34.2641 | 39.3706 | 45.6366 | 56.5302 | 61.7965 | 71.5411 | 82.1058 | 88.6013 | 96.9599 | 104.653 | 117.2236 | 122.7217 | 125.6591 | 135.588 | 136.8832 | 139.4608 | 140.7465 | 141.6702 | 142.9109 | 143.9577 | 144.9592 | 145.794 | 146.538
OFFERTON | OFFE_3 | NPgN | NPg DFES - Community Renewables | Total installed storage capacity (MW) | GSP | 0.0086806 | 0.25517 | 0.54268 | 0.56095 | 0.6133 | 0.81251 | 1.3015 | 1.3942 | 1.5333 | 2.0198 | 2.1836 | 2.8239 | 3.3863 | 4.2211 | 5.3781 | 6.0898 | 7.3802 | 8.6132 | 9.4283 | 10.5018 | 11.4864 | 13.1047 | 13.8111 | 14.1877 | 15.308 | 15.4732 | 15.8042 | 15.9689 | 15.9033 | 15.8156 | 15.7417 | 15.6709 | 15.612 | 15.5594
OSBALDWICK | OSBA_1 | NPgN | NPg DFES - Community Renewables | Total installed storage capacity (MW) | GSP | 0.04571 | 2.5705 | 5.5742 | 5.9223 | 6.9018 | 8.8108 | 13.3557 | 15.1036 | 17.2764 | 22.408 | 25.5898 | 32.137 | 38.1055 | 45.1614 | 55.7747 | 62.2781 | 71.9167 | 82.1477 | 86.8509 | 92.5317 | 97.8201 | 106.3615 | 110.098 | 112.0947 | 121.8191 | 122.6999 | 124.4518 | 125.3259 | 126.0781 | 127.0884 | 127.9407 | 128.7562 | 129.436 | 130.0418
POPPLETON | POPP_3 | NPgN | NPg DFES - Community Renewables | Total installed storage capacity (MW) | GSP | 0.0064296 | 0.17198 | 0.40626 | 0.41552 | 0.43824 | 0.61138 | 1.1411 | 1.2456 | 1.3621 | 1.8365 | 1.9322 | 2.4144 | 2.7607 | 3.2106 | 4.0855 | 4.4334 | 5.2043 | 6.0539 | 6.6585 | 7.4571 | 8.1888 | 9.3899 | 9.9152 | 10.1958 | 10.9953 | 11.119 | 11.3653 | 11.4881 | 11.5641 | 11.6661 | 11.7521 | 11.8345 | 11.9031 | 11.9643
SALTHOLME | SALH_1 | NPgN | NPg DFES - Community Renewables | Total installed storage capacity (MW) | GSP | 0.00030681 | 0.15749 | 0.47344 | 0.47589 | 0.48254 | 0.54498 | 1.1722 | 1.2172 | 1.2347 | 1.7758 | 1.799 | 2.0464 | 2.2124 | 2.2595 | 2.7459 | 2.7829 | 2.8407 | 3.1439 | 3.2039 | 3.242 | 3.2834 | 3.3407 | 3.3658 | 3.3792 | 3.7389 | 3.7448 | 3.7566 | 3.7624 | 3.7566 | 3.7488 | 3.7422 | 3.7359 | 3.7307 | 3.726
SOUTH SHIELDS | SSHI_3 | NPgN | NPg DFES - Community Renewables | Total installed storage capacity (MW) | GSP | 0.0076582 | 0.27703 | 0.61463 | 0.63678 | 0.69594 | 0.93052 | 1.6118 | 1.778 | 1.971 | 2.622 | 2.8349 | 3.5398 | 4.0951 | 4.7794 | 6.0137 | 6.5829 | 7.6608 | 8.8465 | 9.5799 | 10.5279 | 11.4001 | 12.8285 | 13.4522 | 13.7849 | 14.9122 | 15.0583 | 15.3506 | 15.4961 | 15.4526 | 15.3945 | 15.3454 | 15.2984 | 15.2593 | 15.2244
SPADEADAM | See BSP data for Breakdown | NPgN | NPg DFES - Community Renewables | Total installed storage capacity (MW) | GSP | 0.0013659 | 0.15214 | 0.3692 | 0.40206 | 0.49849 | 0.59615 | 0.78139 | 0.889 | 1.0416 | 1.3308 | 1.6179 | 2.0607 | 2.5474 | 3.1285 | 3.8106 | 4.3928 | 5.081 | 5.7567 | 5.9312 | 6.1006 | 6.2655 | 6.5205 | 6.632 | 6.6915 | 7.3311 | 7.3573 | 7.4095 | 7.4356 | 7.3634 | 7.2664 | 7.1846 | 7.1064 | 7.0411 | 6.983
SPENNYMOOR | SPEN_1 | NPgN | NPg DFES - Community Renewables | Total installed storage capacity (MW) | GSP | 0.038923 | 1.639 | 3.9529 | 4.2021 | 4.9015 | 6.3944 | 10.0257 | 11.3175 | 12.9239 | 16.9104 | 19.1947 | 24.211 | 28.7094 | 34.1349 | 42.3695 | 47.3003 | 54.8815 | 62.8808 | 66.8157 | 71.6525 | 76.1408 | 83.4137 | 86.5952 | 88.2952 | 95.8585 | 96.6083 | 98.0999 | 98.8441 | 98.5143 | 98.0709 | 97.6969 | 97.339 | 97.0407 | 96.7748
STELLA NORTH | STEN_1 | NPgN | NPg DFES - Community Renewables | Total installed storage capacity (MW) | GSP | 0.027223 | 1.2354 | 2.8438 | 2.9458 | 3.2257 | 4.1454 | 7.2008 | 7.8785 | 8.6563 | 11.609 | 12.5655 | 15.5318 | 17.9625 | 20.7814 | 25.9905 | 28.4124 | 32.6553 | 37.5042 | 40.1709 | 43.5367 | 46.6472 | 51.7218 | 53.9366 | 55.1171 | 59.8174 | 60.3353 | 61.3731 | 61.8893 | 61.6943 | 61.4335 | 61.2135 | 61.003 | 60.8276 | 60.6712
STELLA SOUTH | STES_1 | NPgN | NPg DFES - Community Renewables | Total installed storage capacity (MW) | GSP | 0.023825 | 1.5398 | 3.9544 | 4.2162 | 4.9686 | 6.1588 | 9.4608 | 10.5893 | 12.0209 | 15.8303 | 18.1706 | 22.7293 | 27.1363 | 32.1943 | 39.5945 | 44.4227 | 50.9307 | 57.9294 | 60.5437 | 63.5059 | 66.2969 | 70.7498 | 72.6981 | 73.7394 | 80.4763 | 80.9359 | 81.8494 | 82.3053 | 81.8104 | 81.1453 | 80.5842 | 80.0474 | 79.5999 | 79.201
TYNEMOUTH | TYNE_1 | NPgN | NPg DFES - Community Renewables | Total installed storage capacity (MW) | GSP | 0.023657 | 0.78417 | 1.9981 | 2.0704 | 2.2702 | 2.9838 | 5.2438 | 5.7138 | 6.2759 | 8.4502 | 9.1238 | 11.3994 | 13.2763 | 15.6184 | 19.643 | 21.6403 | 25.2168 | 29.1008 | 31.3976 | 34.3361 | 37.0435 | 41.4629 | 43.3958 | 44.4285 | 48.1097 | 48.565 | 49.4712 | 49.9232 | 49.7601 | 49.5411 | 49.3563 | 49.1794 | 49.032 | 48.9007
WEST BOLDON | WBOL_6 | NPgN | NPg DFES - Community Renewables | Total installed storage capacity (MW) | GSP | 0.031634 | 0.80597 | 1.8493 | 1.9436 | 2.1961 | 3.115 | 5.1815 | 5.842 | 6.6528 | 8.713 | 9.6175 | 12.2966 | 14.4489 | 17.3051 | 21.8829 | 24.2726 | 28.765 | 33.3832 | 36.3945 | 40.3242 | 43.9321 | 49.842 | 52.4269 | 53.8078 | 58.0825 | 58.6915 | 59.9033 | 60.5077 | 60.3344 | 60.1014 | 59.9049 | 59.7169 | 59.5601 | 59.4204
BRADFORD WEST | BRAW_1 | NPgY | NPg DFES - Community Renewables | Total installed storage capacity (MW) | GSP | 0.06871 | 0.31048 | 0.43228 | 0.46002 | 0.84689 | 2.6183 | 5.5328 | 7.8474 | 11.7633 | 13.9527 | 18.5366 | 23.7614 | 30.2776 | 39.3848 | 48.4275 | 56.6159 | 70.1171 | 80.4191 | 92.2814 | 107.0043 | 120.3167 | 139.222 | 149.5462 | 154.8854 | 160.3541 | 162.941 | 165.9777 | 167.6186 | 167.9169 | 168.2003 | 168.4391 | 168.6675 | 168.8577 | 169.0271
CAMBLESFORTH | CAMB_01 | NPgY | NPg DFES - Community Renewables | Total installed storage capacity (MW) | GSP | 0.0069 | 0.15089 | 0.20226 | 0.20808 | 0.40201 | 0.91848 | 2.3086 | 3.3476 | 4.9647 | 5.8768 | 7.8579 | 8.9584 | 9.8574 | 10.709 | 11.5645 | 12.3081 | 13.9282 | 14.7778 | 16.33 | 18.2392 | 19.7018 | 21.9142 | 22.791 | 23.2563 | 23.7773 | 24.0878 | 24.3736 | 24.5232 | 24.5399 | 24.5558 | 24.5692 | 24.582 | 24.5927 | 24.6022
CREYKE BECK | CREB_1 | NPgY | NPg DFES - Community Renewables | Total installed storage capacity (MW) | GSP | 0.077272 | 0.41944 | 4.6192 | 4.7385 | 8.6449 | 12.7004 | 17.7389 | 23.2536 | 31.1682 | 39.4818 | 51.9646 | 66.9117 | 80.4895 | 98.6628 | 117.5338 | 134.7363 | 156.5251 | 174.7157 | 194.9646 | 218.9903 | 241.5886 | 270.6199 | 289.6049 | 297.5304 | 302.1201 | 304.8663 | 307.2201 | 308.2242 | 307.827 | 307.4495 | 307.1315 | 306.8273 | 306.5739 | 306.3483
DRAX | DRAX_YEDL | NPgY | NPg DFES - Community Renewables | Total installed storage capacity (MW) | GSP | 0.0089087 | 0.097098 | 0.14077 | 0.14696 | 0.29524 | 0.77216 | 2.1538 | 3.2127 | 4.9801 | 5.9922 | 8.2535 | 9.9163 | 12.309 | 14.8796 | 17.5296 | 20.0354 | 23.6763 | 26.5479 | 30.1235 | 34.225 | 37.9665 | 42.6032 | 45.6898 | 47.2497 | 48.1928 | 48.981 | 49.5339 | 49.8727 | 50.0213 | 50.1624 | 50.2813 | 50.3951 | 50.4898 | 50.5742
ELLAND | ELLA_1 | NPgY | NPg DFES - Community Renewables | Total installed storage capacity (MW) | GSP | 0.052482 | 0.20591 | 0.29486 | 0.31968 | 0.58414 | 1.8478 | 3.6882 | 5.1993 | 7.7417 | 9.1903 | 12.1062 | 15.6776 | 19.6556 | 25.6257 | 31.5089 | 36.7157 | 45.7204 | 52.2993 | 59.989 | 69.7525 | 78.4186 | 91.3216 | 97.7654 | 101.1323 | 105.1128 | 106.7629 | 108.9487 | 110.0961 | 110.2317 | 110.3605 | 110.469 | 110.5728 | 110.6593 | 110.7362
FERRYBRIDGE A | FERRA2 | NPgY | NPg DFES - Community Renewables | Total installed storage capacity (MW) | GSP | 0.016295 | 0.33483 | 0.90648 | 0.91687 | 1.7223 | 3.1307 | 5.876 | 8.0125 | 11.3593 | 13.6209 | 18.1008 | 21.0996 | 23.1851 | 25.3944 | 27.6009 | 29.5855 | 33.4396 | 35.862 | 39.4846 | 43.9139 | 47.5567 | 52.8141 | 55.3092 | 56.4099 | 57.4032 | 57.945 | 58.4587 | 58.6842 | 58.6124 | 58.5442 | 58.4868 | 58.4318 | 58.386 | 58.3453
FERRYBRIDGE B | FERRB9 | NPgY | NPg DFES - Community Renewables | Total installed storage capacity (MW) | GSP | 0.036748 | 0.23396 | 1.4627 | 1.4927 | 2.7461 | 4.4976 | 8.0549 | 11.1782 | 16.1576 | 19.984 | 27.0268 | 32.9708 | 37.5898 | 43.2791 | 49.0292 | 54.2188 | 62.6776 | 68.741 | 76.501 | 85.9133 | 94.1562 | 105.6762 | 111.8824 | 114.5987 | 116.8774 | 118.0214 | 119.206 | 119.7353 | 119.5914 | 119.4546 | 119.3395 | 119.2293 | 119.1375 | 119.0558
GRIMSBY WEST | GRIW_1 | NPgY | NPg DFES - Community Renewables | Total installed storage capacity (MW) | GSP | 0.026766 | 0.6607 | 0.91648 | 0.94598 | 1.8779 | 4.3751 | 9.5009 | 13.3171 | 19.3682 | 22.8722 | 30.4743 | 34.9625 | 38.9676 | 42.9099 | 46.9336 | 50.458 | 57.2604 | 61.0531 | 67.6079 | 75.504 | 81.7136 | 90.8206 | 94.7716 | 96.847 | 98.9437 | 100.2616 | 101.4217 | 102.0428 | 102.1432 | 102.2387 | 102.3191 | 102.396 | 102.46 | 102.5171
JORDANTHORPE | JORD_3 | NPgY | NPg DFES - Community Renewables | Total installed storage capacity (MW) | GSP | 0.0081539 | 0.04186 | 0.13173 | 0.13335 | 0.25475 | 0.57227 | 1.1492 | 1.6001 | 2.4105 | 2.9177 | 4.0024 | 4.8555 | 5.5769 | 6.4813 | 7.3596 | 8.1548 | 9.7216 | 10.8078 | 12.1941 | 13.9054 | 15.3905 | 17.5718 | 18.6534 | 19.1866 | 19.7683 | 20.0262 | 20.3408 | 20.4993 | 20.5031 | 20.5067 | 20.5097 | 20.5126 | 20.5151 | 20.5172
KEADBY | KEAD_YEDL | NPgY | NPg DFES - Community Renewables | Total installed storage capacity (MW) | GSP | 0.036783 | 0.65258 | 0.94469 | 1.0061 | 1.9747 | 4.5211 | 9.3878 | 13.2437 | 19.05 | 22.6071 | 29.7243 | 35.9328 | 45.0109 | 55.5292 | 66.5339 | 76.6298 | 90.0938 | 100.526 | 113.6386 | 128.8843 | 142.646 | 160.05 | 171.1982 | 176.851 | 180.5276 | 183.4144 | 185.5496 | 186.8318 | 187.3432 | 187.8292 | 188.2385 | 188.6302 | 188.9563 | 189.2467
KIRKSTALL B | KIRKB1 | NPgY | NPg DFES - Community Renewables | Total installed storage capacity (MW) | GSP | 0.029275 | 0.10355 | 1.65 | 1.6686 | 3.0283 | 4.4087 | 6.6135 | 8.7765 | 12.2192 | 15.4461 | 20.8571 | 25.6645 | 27.5683 | 30.3544 | 33.0594 | 35.3965 | 40.036 | 43.0892 | 47.0189 | 52.0779 | 56.3644 | 63.094 | 66.0225 | 66.9223 | 68.0705 | 68.1926 | 68.6826 | 68.7446 | 68.3168 | 67.9102 | 67.5678 | 67.2401 | 66.9672 | 66.7243
NEEPSEND | NEEP_3 | NPgY | NPg DFES - Community Renewables | Total installed storage capacity (MW) | GSP | 0.012743 | 0.031751 | 0.056246 | 0.057976 | 0.095947 | 0.3272 | 0.59301 | 0.80626 | 1.203 | 1.4141 | 1.8501 | 2.5565 | 3.3386 | 4.623 | 5.8574 | 6.9669 | 8.9947 | 10.5576 | 12.2372 | 14.406 | 16.3839 | 19.341 | 20.8552 | 21.6383 | 22.5883 | 22.9477 | 23.4673 | 23.737 | 23.7622 | 23.7861 | 23.8063 | 23.8256 | 23.8417 | 23.856
NORTON LEES | NORL_3 | NPgY | NPg DFES - Community Renewables | Total installed storage capacity (MW) | GSP | 0.012617 | 0.063513 | 0.1052 | 0.10777 | 0.20673 | 0.60408 | 1.235 | 1.7133 | 2.5797 | 3.0663 | 4.1483 | 5.1201 | 6.0565 | 7.3548 | 8.6091 | 9.732 | 11.9264 | 13.4738 | 15.363 | 17.7435 | 19.8256 | 22.9471 | 24.4633 | 25.25 | 26.1906 | 26.5818 | 27.0963 | 27.3633 | 27.3883 | 27.412 | 27.4319 | 27.451 | 27.4669 | 27.4811
PITSMOOR 3/4 | PITS_BB_B | NPgY | NPg DFES - Community Renewables | Total installed storage capacity (MW) | GSP | 0.0056415 | 0.037699 | 0.056446 | 0.058208 | 0.10491 | 0.26717 | 0.5209 | 0.71552 | 1.0254 | 1.1975 | 1.5452 | 1.9274 | 2.3252 | 2.9248 | 3.5085 | 4.0279 | 4.9756 | 5.6675 | 6.4734 | 7.5101 | 8.4263 | 9.799 | 10.4749 | 10.8252 | 11.2457 | 11.4163 | 11.6462 | 11.7655 | 11.7765 | 11.7871 | 11.7959 | 11.8044 | 11.8115 | 11.8178
SALTEND NORTH | SALT_1 | NPgY | NPg DFES - Community Renewables | Total installed storage capacity (MW) | GSP | 0.010035 | 0.37087 | 0.51622 | 0.53255 | 1.0639 | 2.4181 | 5.4646 | 7.7289 | 11.2888 | 13.3542 | 17.8373 | 20.3716 | 22.9167 | 25.2373 | 27.6586 | 29.8401 | 33.6132 | 35.8314 | 39.6452 | 44.0928 | 47.6516 | 52.4901 | 54.9031 | 56.1479 | 57.0554 | 57.8373 | 58.3548 | 58.653 | 58.7476 | 58.8375 | 58.9133 | 58.9857 | 59.046 | 59.0998
SHEFFIELD CITY | SHEC_3 | NPgY | NPg DFES - Community Renewables | Total installed storage capacity (MW) | GSP | 0.0057537 | 0.15067 | 0.23331 | 0.23484 | 0.51101 | 1.3491 | 3.2333 | 4.6002 | 7.0668 | 8.4801 | 11.8313 | 13.4206 | 14.4873 | 15.0905 | 15.6758 | 16.198 | 17.9839 | 18.6896 | 20.5026 | 22.5667 | 24.0352 | 26.2714 | 27.034 | 27.4402 | 27.8692 | 28.1958 | 28.4304 | 28.5522 | 28.5636 | 28.5744 | 28.5835 | 28.5922 | 28.5995 | 28.6059
SKELTON GRANGE | SKLGB1 | NPgY | NPg DFES - Community Renewables | Total installed storage capacity (MW) | GSP | 0.075125 | 0.41822 | 3.1876 | 3.1947 | 5.7366 | 8.9391 | 13.2217 | 17.2487 | 23.5673 | 29.1735 | 38.5547 | 47.8051 | 52.7787 | 60.4321 | 67.9124 | 74.4309 | 86.4287 | 94.7972 | 104.9068 | 117.9612 | 129.2955 | 146.7512 | 154.8234 | 158.0257 | 161.9888 | 163.016 | 164.965 | 165.6722 | 165.0517 | 164.462 | 163.9654 | 163.4901 | 163.0944 | 162.742
TEMPLEBOROUGH 275/33KV | TEMP_3 | NPgY | NPg DFES - Community Renewables | Total installed storage capacity (MW) | GSP | 0.00096535 | 0.099962 | 0.22206 | 0.22239 | 0.45888 | 0.99427 | 2.3637 | 3.372 | 5.1297 | 6.188 | 8.5965 | 9.6538 | 10.191 | 10.2777 | 10.3597 | 10.4329 | 11.1821 | 11.2905 | 12.1435 | 13.0726 | 13.6225 | 14.4793 | 14.6393 | 14.6987 | 14.7212 | 14.8297 | 14.8354 | 14.8291 | 14.8078 | 14.7876 | 14.7705 | 14.7542 | 14.7406 | 14.7285
THURCROFT | THUR_6 | NPgY | NPg DFES - Community Renewables | Total installed storage capacity (MW) | GSP | 0.026826 | 0.2358 | 0.55273 | 0.57001 | 1.0971 | 2.4052 | 4.5581 | 6.2648 | 9.1102 | 10.9326 | 14.636 | 17.6985 | 20.6054 | 24.2444 | 27.8886 | 31.1489 | 36.7788 | 40.6904 | 45.7766 | 52.0019 | 57.3912 | 65.1423 | 69.0935 | 71.0545 | 73.0354 | 74.0119 | 75.0926 | 75.65 | 75.694 | 75.7359 | 75.7711 | 75.8048 | 75.8329 | 75.8578
WEST MELTON SECTION 3 | WMEL_BB3 | NPgY | NPg DFES - Community Renewables | Total installed storage capacity (MW) | GSP | 0.047257 | 0.11765 | 0.56404 | 0.58785 | 1.0417 | 2.0853 | 2.8153 | 3.6087 | 4.89 | 5.9659 | 7.557 | 10.8974 | 14.6041 | 20.5838 | 26.5184 | 31.8389 | 40.1003 | 46.7313 | 53.7177 | 62.5695 | 70.7974 | 82.6337 | 89.1717 | 92.3852 | 95.8205 | 97.1896 | 99.0565 | 100.0094 | 100.0615 | 100.111 | 100.1527 | 100.1926 | 100.2259 | 100.2555
WEST MELTON / THORPE MARSH | WMEL_THOM | NPgY | NPg DFES - Community Renewables | Total installed storage capacity (MW) | GSP | 0.054597 | 10.1335 | 10.192 | 10.2169 | 10.3637 | 11.347 | 12.4262 | 13.3977 | 15.032 | 15.9635 | 17.6632 | 21.0837 | 25.8172 | 33.0428 | 40.2294 | 46.7126 | 56.8377 | 64.9076 | 73.6168 | 84.5353 | 94.635 | 108.9815 | 117.0082 | 121.1553 | 125.483 | 127.4112 | 129.8122 | 131.1065 | 131.3352 | 131.5525 | 131.7356 | 131.9107 | 132.0566 | 132.1864
WINCOBANK | WIBA_3 | NPgY | NPg DFES - Community Renewables | Total installed storage capacity (MW) | GSP | 0.0021466 | 0.0066604 | 0.101 | 0.10288 | 0.18614 | 0.27272 | 0.58795 | 0.86534 | 1.3079 | 1.638 | 2.2653 | 2.699 | 2.9223 | 3.1607 | 3.3976 | 3.6022 | 4.0381 | 4.2808 | 4.6828 | 5.1794 | 5.5707 | 6.173 | 6.4163 | 6.5061 | 6.6058 | 6.6441 | 6.6906 | 6.7035 | 6.6794 | 6.6564 | 6.6371 | 6.6187 | 6.6033 | 6.5896
PITSMOOR 1/2 | PITS_BB_A | NPgY | NPg DFES - Community Renewables | Total installed storage capacity (MW) | GSP | 0 | 0 | 0 | 0 | 0 | 0 | 0.13091 | 0.23245 | 0.40009 | 0.49382 | 0.71252 | 0.79664 | 0.84351 | 0.84351 | 0.84351 | 0.84351 | 0.90239 | 0.90239 | 0.97449 | 1.0538 | 1.0958 | 1.1617 | 1.1675 | 1.1713 | 1.1713 | 1.1833 | 1.1833 | 1.1833 | 1.1833 | 1.1833 | 1.1833 | 1.1833 | 1.1833 | 1.1833
BLYTH 66kV | BLYTB1 | NPgN | NPg DFES - Two Degrees | Total installed storage capacity (MW) | GSP | 0.034167 | 2.6033 | 6.1325 | 6.6204 | 7.3775 | 7.9707 | 9.0466 | 10.2608 | 11.2397 | 12.2577 | 12.2663 | 16.3651 | 18.889 | 22.2659 | 25.255 | 26.2118 | 27.1662 | 28.2875 | 29.256 | 30.7023 | 31.6839 | 32.671 | 33.556 | 34.2706 | 35.1734 | 36.0813 | 37.4737 | 38.3994 | 39.1489 | 41.685 | 45.5101 | 48.8848 | 50.335 | 53.0113
BLYTH 132kV | BLYTH132 | NPgN | NPg DFES - Two Degrees | Total installed storage capacity (MW) | GSP | 0.010759 | 1.0978 | 2.5462 | 2.6883 | 3.0392 | 3.3017 | 3.7273 | 4.1846 | 4.4474 | 4.6859 | 4.688 | 6.541 | 8.0194 | 10.1167 | 11.8859 | 12.1103 | 12.3339 | 12.6848 | 12.9117 | 13.2886 | 13.5186 | 13.7499 | 13.9718 | 14.1393 | 14.3656 | 14.593 | 15.0425 | 15.2742 | 15.4499 | 16.1875 | 18.5738 | 20.2973 | 21.0009 | 21.7802
FOURSTONES | FOUR_1 | NPgN | NPg DFES - Two Degrees | Total installed storage capacity (MW) | GSP | 0.0029116 | 0.23691 | 0.4675 | 0.47777 | 0.54266 | 0.58828 | 0.65235 | 0.71616 | 0.72849 | 0.72849 | 0.72859 | 1.0576 | 1.3835 | 1.8527 | 2.2336 | 2.2338 | 2.2338 | 2.266 | 2.266 | 2.3062 | 2.3062 | 2.3062 | 2.3217 | 2.3217 | 2.3373 | 2.3528 | 2.4211 | 2.4367 | 2.4367 | 2.5884 | 3.1235 | 3.516 | 3.6482 | 3.8092
HARTMOOR | HARM_6 | NPgN | NPg DFES - Two Degrees | Total installed storage capacity (MW) | GSP | 0.013114 | 0.49026 | 1.058 | 1.096 | 1.2577 | 1.3897 | 1.5808 | 1.7743 | 1.829 | 1.8527 | 1.8534 | 2.7098 | 3.534 | 4.8074 | 5.8854 | 5.9085 | 5.9307 | 6.0334 | 6.056 | 6.2595 | 6.2823 | 6.3053 | 6.3912 | 6.4078 | 6.4951 | 6.5815 | 6.8803 | 6.9681 | 6.9855 | 7.6863 | 9.2717 | 10.4963 | 10.8563 | 11.5999
HAWTHORN PIT GRID | HAWP_6 | NPgN | NPg DFES - Two Degrees | Total installed storage capacity (MW) | GSP | 0.017475 | 0.7105 | 1.6312 | 1.7352 | 2.0527 | 2.3738 | 2.8465 | 3.3301 | 3.4902 | 3.5814 | 3.5827 | 5.1694 | 6.619 | 8.81 | 10.6601 | 10.7468 | 10.8323 | 11.0551 | 11.1419 | 11.4702 | 11.5581 | 11.6466 | 11.8023 | 11.8663 | 12.0247 | 12.1825 | 12.6525 | 12.8129 | 12.8801 | 13.8582 | 16.5125 | 18.4746 | 19.1217 | 20.1587
KNARESBOROUGH | KNARE_111 | NPgN | NPg DFES - Two Degrees | Total installed storage capacity (MW) | GSP | 0.026916 | 1.4501 | 2.9987 | 3.182 | 3.9031 | 4.718 | 5.8625 | 7.0023 | 7.2225 | 7.2225 | 7.2235 | 10.6189 | 14.0081 | 19.1121 | 23.3457 | 23.3477 | 23.3477 | 23.6855 | 23.6855 | 24.0568 | 24.0568 | 24.0568 | 24.1995 | 24.1995 | 24.3442 | 24.487 | 25.2236 | 25.3684 | 25.3684 | 26.7706 | 32.8219 | 36.9518 | 38.3632 | 39.8518
LACKENBY | LACK_6 | NPgN | NPg DFES - Two Degrees | Total installed storage capacity (MW) | GSP | 0.02596 | 1.0112 | 2.257 | 2.3597 | 2.6761 | 2.9171 | 3.2888 | 3.6784 | 3.8555 | 3.9947 | 3.9966 | 5.6882 | 7.1693 | 9.3848 | 11.264 | 11.3963 | 11.5268 | 11.7936 | 11.9261 | 12.4174 | 12.5517 | 12.6866 | 12.9206 | 13.0183 | 13.2562 | 13.4932 | 14.1136 | 14.3547 | 14.4572 | 15.9131 | 18.6282 | 20.8659 | 21.5452 | 23.0886
NORTON | NORT_1 | NPgN | NPg DFES - Two Degrees | Total installed storage capacity (MW) | GSP | 2.5673 | 5.8756 | 9.8234 | 10.1857 | 11.5697 | 12.9157 | 14.8467 | 16.7937 | 17.2946 | 17.4652 | 17.4688 | 24.3571 | 30.9819 | 40.9815 | 49.3565 | 49.5212 | 49.6811 | 50.4881 | 50.6504 | 51.7418 | 51.9062 | 52.0716 | 52.5464 | 52.6662 | 53.1484 | 53.6271 | 55.4111 | 55.8974 | 56.0229 | 59.655 | 71.6602 | 80.2149 | 83.0581 | 86.9114
OFFERTON | OFFE_3 | NPgN | NPg DFES - Two Degrees | Total installed storage capacity (MW) | GSP | 0.0086806 | 0.35381 | 0.74521 | 0.76278 | 0.84213 | 0.88093 | 0.94149 | 1.0054 | 1.0363 | 1.058 | 1.0541 | 1.5281 | 1.9595 | 2.637 | 3.2182 | 3.2426 | 3.2664 | 3.3314 | 3.3556 | 3.4996 | 3.5241 | 3.5487 | 3.6123 | 3.6301 | 3.6947 | 3.7589 | 3.9538 | 4.019 | 4.0377 | 4.5088 | 5.3765 | 6.0807 | 6.277 | 6.7768
OSBALDWICK | OSBA_1 | NPgN | NPg DFES - Two Degrees | Total installed storage capacity (MW) | GSP | 0.04571 | 3.5095 | 7.2615 | 7.6414 | 8.7791 | 9.813 | 11.366 | 12.972 | 13.5914 | 14.0142 | 14.019 | 19.8006 | 24.9222 | 32.4858 | 38.8582 | 39.258 | 39.6544 | 40.5265 | 40.9288 | 41.9642 | 42.372 | 42.7819 | 43.3167 | 43.6136 | 44.158 | 44.7023 | 46.165 | 46.719 | 47.0304 | 49.7257 | 58.6494 | 65.0108 | 67.3144 | 70.1692
POPPLETON | POPP_3 | NPgN | NPg DFES - Two Degrees | Total installed storage capacity (MW) | GSP | 0.0064296 | 0.26733 | 0.61594 | 0.63438 | 0.736 | 0.81793 | 0.933 | 1.0476 | 1.0697 | 1.0697 | 1.07 | 1.6103 | 2.1539 | 3.0063 | 3.7271 | 3.7276 | 3.7276 | 3.7821 | 3.7821 | 3.8708 | 3.8708 | 3.8708 | 3.9049 | 3.9049 | 3.9395 | 3.9736 | 4.132 | 4.1666 | 4.1666 | 4.5015 | 5.5607 | 6.3084 | 6.5405 | 6.8962
SALTHOLME | SALH_1 | NPgN | NPg DFES - Two Degrees | Total installed storage capacity (MW) | GSP | 0.00030681 | 0.17863 | 0.51479 | 0.51809 | 0.57827 | 0.58962 | 0.60606 | 0.62274 | 0.62752 | 0.62966 | 0.62969 | 0.98963 | 1.346 | 1.8882 | 2.3407 | 2.3427 | 2.3447 | 2.3821 | 2.3842 | 2.3905 | 2.3925 | 2.3946 | 2.3977 | 2.3992 | 2.4024 | 2.4055 | 2.4515 | 2.4548 | 2.4563 | 2.4739 | 3.109 | 3.4723 | 3.6224 | 3.641
SOUTH SHIELDS | SSHI_3 | NPgN | NPg DFES - Two Degrees | Total installed storage capacity (MW) | GSP | 0.0076582 | 0.39753 | 0.87022 | 0.90229 | 1.0415 | 1.1588 | 1.3276 | 1.4979 | 1.5427 | 1.5564 | 1.5538 | 2.2936 | 3.0067 | 4.1163 | 5.0572 | 5.073 | 5.0882 | 5.1736 | 5.189 | 5.3102 | 5.3259 | 5.3416 | 5.3935 | 5.4049 | 5.4575 | 5.5097 | 5.7167 | 5.7697 | 5.7817 | 6.1927 | 7.5624 | 8.5174 | 8.8281 | 9.2642
SPADEADAM | See BSP data for Breakdown | NPgN | NPg DFES - Two Degrees | Total installed storage capacity (MW) | GSP | 0.0013659 | 0.19541 | 0.41943 | 0.44535 | 0.49311 | 0.52577 | 0.58437 | 0.6502 | 0.70191 | 0.75475 | 0.75461 | 1.0099 | 1.1797 | 1.3987 | 1.5841 | 1.6342 | 1.6842 | 1.7465 | 1.7973 | 1.8672 | 1.9186 | 1.9703 | 2.0144 | 2.0519 | 2.0969 | 2.1422 | 2.2085 | 2.2547 | 2.294 | 2.4047 | 2.6349 | 2.8262 | 2.9154 | 3.0321
SPENNYMOOR | SPEN_1 | NPgN | NPg DFES - Two Degrees | Total installed storage capacity (MW) | GSP | 0.038923 | 2.3167 | 5.1811 | 5.4578 | 6.3188 | 7.0899 | 8.2436 | 9.4341 | 9.8808 | 10.1772 | 10.1808 | 14.5694 | 18.498 | 24.3224 | 29.2193 | 29.4999 | 29.7778 | 30.4229 | 30.7048 | 31.5255 | 31.8113 | 32.0986 | 32.51 | 32.7181 | 33.1367 | 33.5547 | 34.714 | 35.1394 | 35.3576 | 37.6055 | 44.5115 | 49.5134 | 51.2709 | 53.6527
STELLA NORTH | STEN_1 | NPgN | NPg DFES - Two Degrees | Total installed storage capacity (MW) | GSP | 0.027223 | 1.6952 | 3.8094 | 3.9388 | 4.4965 | 4.9175 | 5.5326 | 6.159 | 6.3528 | 6.4403 | 6.4276 | 9.4836 | 12.3781 | 16.8961 | 20.745 | 20.8403 | 20.9337 | 21.3092 | 21.4039 | 21.8747 | 21.9707 | 22.0672 | 22.2804 | 22.3503 | 22.567 | 22.7825 | 23.5996 | 23.8186 | 23.8919 | 25.3841 | 30.958 | 34.7336 | 36.0118 | 37.5943
STELLA SOUTH | STES_1 | NPgN | NPg DFES - Two Degrees | Total installed storage capacity (MW) | GSP | 0.023825 | 2.0001 | 4.6682 | 4.9143 | 5.5894 | 6.1089 | 6.9271 | 7.7939 | 8.2329 | 8.6042 | 8.6078 | 12.166 | 15.1442 | 19.4661 | 23.1185 | 23.4683 | 23.8164 | 24.4305 | 24.7838 | 25.4681 | 25.8261 | 26.1861 | 26.5692 | 26.8299 | 27.2202 | 27.6117 | 28.4956 | 28.8944 | 29.1678 | 30.6847 | 35.7082 | 39.2937 | 40.6779 | 42.2825
TYNEMOUTH | TYNE_1 | NPgN | NPg DFES - Two Degrees | Total installed storage capacity (MW) | GSP | 0.023657 | 1.0878 | 2.6192 | 2.7075 | 3.096 | 3.3718 | 3.7772 | 4.1914 | 4.3265 | 4.4015 | 4.4026 | 6.5175 | 8.5262 | 11.6275 | 14.2516 | 14.3238 | 14.3944 | 14.6598 | 14.7314 | 15.1298 | 15.2023 | 15.2753 | 15.4528 | 15.5057 | 15.686 | 15.8652 | 16.4903 | 16.6724 | 16.7279 | 18.0162 | 21.8289 | 24.5663 | 25.4502 | 26.8168
WEST BOLDON | WBOL_6 | NPgN | NPg DFES - Two Degrees | Total installed storage capacity (MW) | GSP | 0.031634 | 1.2348 | 2.7365 | 2.8716 | 3.3798 | 3.8699 | 4.5752 | 5.2877 | 5.4773 | 5.5485 | 5.5501 | 8.1256 | 10.6016 | 14.4078 | 17.6166 | 17.6856 | 17.7523 | 18.0608 | 18.1284 | 18.6329 | 18.7015 | 18.7705 | 18.9874 | 19.0374 | 19.2577 | 19.4763 | 20.2593 | 20.4813 | 20.5337 | 22.2345 | 26.9087 | 30.3428 | 31.4201 | 33.2247
BRADFORD WEST | BRAW_1 | NPgY | NPg DFES - Two Degrees | Total installed storage capacity (MW) | GSP | 0.06871 | 0.43767 | 0.6402 | 0.77572 | 1.4548 | 1.5705 | 3.4851 | 3.4851 | 3.4851 | 3.4851 | 3.4876 | 7.5381 | 9.5168 | 20.5096 | 29.876 | 35.3611 | 37.3691 | 38.4901 | 38.4901 | 39.4282 | 39.4282 | 39.4282 | 39.7892 | 41.267 | 41.8784 | 42.2392 | 44.9012 | 45.2664 | 48.0891 | 53.7005 | 57.7839 | 61.0851 | 61.3905 | 65.4533
CAMBLESFORTH | CAMB_01 | NPgY | NPg DFES - Two Degrees | Total installed storage capacity (MW) | GSP | 0.0069 | 0.24472 | 0.33196 | 0.36041 | 0.68903 | 0.71333 | 1.559 | 1.559 | 1.559 | 1.559 | 1.5592 | 3.2736 | 4.0689 | 8.4488 | 12.6752 | 14.8153 | 15.2369 | 15.5103 | 15.5103 | 15.6045 | 15.6045 | 15.6045 | 15.6408 | 16.2363 | 16.3722 | 16.4085 | 17.1975 | 17.2341 | 18.3717 | 19.5612 | 21.0113 | 21.6278 | 21.6453 | 22.0399
CREYKE BECK | CREB_1 | NPgY | NPg DFES - Two Degrees | Total installed storage capacity (MW) | GSP | 0.077272 | 0.4607 | 2.5357 | 3.0562 | 5.9633 | 6.4088 | 13.4436 | 14.5025 | 14.5165 | 14.527 | 14.538 | 27.5832 | 32.3447 | 50.3423 | 62.1938 | 73.6071 | 82.7007 | 88.0305 | 89.5328 | 92.1029 | 93.6256 | 95.161 | 96.6628 | 100.2434 | 102.1849 | 103.7196 | 108.7991 | 110.3617 | 116.249 | 124.8715 | 131.9634 | 136.6851 | 137.5015 | 142.5488
DRAX | DRAX_YEDL | NPgY | NPg DFES - Two Degrees | Total installed storage capacity (MW) | GSP | 0.0089087 | 0.15994 | 0.23605 | 0.26629 | 0.53846 | 0.56428 | 1.3019 | 1.3019 | 1.3019 | 1.3019 | 1.3022 | 2.9611 | 3.7874 | 8.6181 | 13.0353 | 15.2607 | 15.7087 | 15.9974 | 15.9974 | 16.119 | 16.119 | 16.119 | 16.1658 | 16.7846 | 16.9351 | 16.9819 | 17.8254 | 17.8727 | 19.0546 | 20.3802 | 22.0024 | 22.8241 | 22.9737 | 23.6116
ELLAND | ELLA_1 | NPgY | NPg DFES - Two Degrees | Total installed storage capacity (MW) | GSP | 0.052482 | 0.27245 | 0.41761 | 0.53887 | 1.001 | 1.1046 | 2.4572 | 2.4572 | 2.4572 | 2.4572 | 2.4592 | 5.2753 | 6.6554 | 14.189 | 20.2266 | 24.1195 | 25.9161 | 26.8802 | 26.8802 | 27.5967 | 27.5967 | 27.5967 | 27.8725 | 28.9021 | 29.3526 | 29.6282 | 31.5459 | 31.8249 | 33.7916 | 37.9389 | 40.7504 | 43.1143 | 43.2553 | 46.2651
FERRYBRIDGE A | FERRA2 | NPgY | NPg DFES - Two Degrees | Total installed storage capacity (MW) | GSP | 0.016295 | 0.55532 | 0.94305 | 0.98654 | 1.9343 | 1.9716 | 4.2533 | 4.3772 | 4.3789 | 4.3801 | 4.3817 | 8.4448 | 10.1502 | 18.9258 | 27.5042 | 31.7823 | 32.5885 | 33.2085 | 33.3843 | 33.784 | 33.9622 | 34.1419 | 34.3558 | 35.6367 | 36.046 | 36.2637 | 37.9627 | 38.1841 | 40.5193 | 43.1088 | 45.9827 | 47.298 | 47.3689 | 48.3309
FERRYBRIDGE B | FERRB9 | NPgY | NPg DFES - Two Degrees | Total installed storage capacity (MW) | GSP | 0.036748 | 0.3386 | 0.99417 | 1.123 | 2.2241 | 2.3344 | 5.0038 | 5.3052 | 5.3092 | 5.3121 | 5.3158 | 10.9385 | 13.2674 | 24.3806 | 33.9521 | 39.6721 | 41.9746 | 43.457 | 43.8846 | 44.8175 | 45.2509 | 45.688 | 46.1929 | 47.9393 | 48.6916 | 49.2059 | 51.7015 | 52.2247 | 55.2896 | 59.5227 | 63.3047 | 65.5368 | 65.7398 | 67.9528
GRIMSBY WEST | GRIW_1 | NPgY | NPg DFES - Two Degrees | Total installed storage capacity (MW) | GSP | 0.026766 | 1.0985 | 1.5399 | 1.684 | 3.3222 | 3.4453 | 7.7376 | 7.7376 | 7.7376 | 7.7376 | 7.7386 | 15.2182 | 18.7195 | 38.5891 | 56.9916 | 66.486 | 68.6211 | 69.9541 | 69.9541 | 70.3195 | 70.3195 | 70.3195 | 70.4601 | 73.0888 | 73.6691 | 73.8097 | 77.2418 | 77.3841 | 82.4049 | 87.465 | 93.8674 | 96.5064 | 96.6096 | 98.1763
JORDANTHORPE | JORD_3 | NPgY | NPg DFES - Two Degrees | Total installed storage capacity (MW) | GSP | 0.0081539 | 0.071798 | 0.13622 | 0.143 | 0.3007 | 0.30651 | 0.70626 | 0.72546 | 0.72571 | 0.7259 | 0.72635 | 1.5114 | 1.883 | 4.0211 | 6.0012 | 6.9374 | 7.0629 | 7.1697 | 7.1969 | 7.3357 | 7.3633 | 7.3911 | 7.4538 | 7.731 | 7.8375 | 7.9007 | 8.3326 | 8.3969 | 8.909 | 9.7106 | 10.3831 | 10.8197 | 10.8462 | 11.3185
KEADBY | KEAD_YEDL | NPgY | NPg DFES - Two Degrees | Total installed storage capacity (MW) | GSP | 0.036783 | 1.0042 | 1.4881 | 1.7884 | 3.4509 | 3.7073 | 8.2952 | 8.2952 | 8.2952 | 8.2952 | 8.2966 | 16.4445 | 20.2603 | 41.0032 | 58.4099 | 69.131 | 73.5796 | 76.0086 | 76.0086 | 76.5108 | 76.5108 | 76.5108 | 76.704 | 79.5676 | 80.2403 | 80.4334 | 84.2763 | 84.4719 | 89.9413 | 95.8467 | 103.1876 | 106.6851 | 107.2006 | 109.7317
KIRKSTALL B | KIRKB1 | NPgY | NPg DFES - Two Degrees | Total installed storage capacity (MW) | GSP | 0.029275 | 0.13433 | 0.84668 | 0.91408 | 1.828 | 1.886 | 3.8914 | 4.2951 | 4.3004 | 4.3044 | 4.3086 | 8.4274 | 9.8811 | 15.4684 | 20.2327 | 23.2971 | 24.8227 | 25.925 | 26.4976 | 27.4748 | 28.0552 | 28.6405 | 29.212 | 30.3054 | 30.9993 | 31.5833 | 33.2004 | 33.7951 | 35.5208 | 38.4183 | 40.2591 | 41.5986 | 41.6331 | 43.2674
NEEPSEND | NEEP_3 | NPgY | NPg DFES - Two Degrees | Total installed storage capacity (MW) | GSP | 0.012743 | 0.039968 | 0.059272 | 0.067456 | 0.1159 | 0.12289 | 0.25107 | 0.25569 | 0.25575 | 0.2558 | 0.2563 | 0.57888 | 0.73152 | 1.5467 | 2.2756 | 2.6818 | 2.8091 | 2.8857 | 2.8923 | 3.0729 | 3.0795 | 3.0862 | 3.158 | 3.2716 | 3.3624 | 3.4342 | 3.7401 | 3.8129 | 4.0259 | 4.8404 | 5.1902 | 5.6676 | 5.6994 | 6.4277
NORTON LEES | NORL_3 | NPgY | NPg DFES - Two Degrees | Total installed storage capacity (MW) | GSP | 0.012617 | 0.10251 | 0.15397 | 0.16626 | 0.33558 | 0.34608 | 0.79495 | 0.79953 | 0.79959 | 0.79963 | 0.80014 | 1.6553 | 2.0761 | 4.5641 | 6.8399 | 7.9525 | 8.1406 | 8.2719 | 8.2784 | 8.4572 | 8.4638 | 8.4704 | 8.5414 | 8.8558 | 8.9792 | 9.0503 | 9.5886 | 9.6606 | 10.2569 | 11.3458 | 12.1663 | 12.7735 | 12.8049 | 13.526
PITSMOOR 3/4 | PITS_BB_B | NPgY | NPg DFES - Two Degrees | Total installed storage capacity (MW) | GSP | 0.0056415 | 0.055674 | 0.076946 | 0.085428 | 0.15479 | 0.16204 | 0.34029 | 0.3424 | 0.34243 | 0.34245 | 0.34267 | 0.68913 | 0.84327 | 1.6393 | 2.3858 | 2.8034 | 2.9318 | 3.0076 | 3.0106 | 3.0907 | 3.0937 | 3.0968 | 3.1286 | 3.2438 | 3.2949 | 3.3268 | 3.5379 | 3.5702 | 3.7885 | 4.2399 | 4.5472 | 4.8019 | 4.8159 | 5.1383
SALTEND NORTH | SALT_1 | NPgY | NPg DFES - Two Degrees | Total installed storage capacity (MW) | GSP | 0.010035 | 0.62218 | 0.8733 | 0.95306 | 1.8872 | 1.9553 | 4.3981 | 4.3981 | 4.3981 | 4.3981 | 4.3984 | 8.7255 | 10.7499 | 22.187 | 32.8635 | 38.3342 | 39.516 | 40.2621 | 40.2621 | 40.3991 | 40.3991 | 40.3991 | 40.4518 | 41.969 | 42.2752 | 42.3279 | 44.235 | 44.2884 | 47.1863 | 49.8278 | 53.5238 | 54.9241 | 55.0198 | 55.6649
SHEFFIELD CITY | SHEC_3 | NPgY | NPg DFES - Two Degrees | Total installed storage capacity (MW) | GSP | 0.0057537 | 0.29374 | 0.43797 | 0.44531 | 0.987 | 0.99328 | 2.4123 | 2.4144 | 2.4144 | 2.4144 | 2.4147 | 4.9195 | 6.1885 | 14.1758 | 21.713 | 25.0236 | 25.1351 | 25.3145 | 25.3175 | 25.399 | 25.402 | 25.405 | 25.4374 | 26.3881 | 26.5789 | 26.6113 | 27.7987 | 27.8315 | 29.6454 | 31.2722 | 33.5435 | 34.3586 | 34.3729 | 34.7018
SKELTON GRANGE | SKLGB1 | NPgY | NPg DFES - Two Degrees | Total installed storage capacity (MW) | GSP | 0.075125 | 0.59495 | 1.9871 | 2.1467 | 4.1772 | 4.3113 | 8.9231 | 9.5537 | 9.5255 | 9.5045 | 9.4909 | 17.9734 | 21.0679 | 33.8983 | 44.8372 | 51.9337 | 55.4108 | 57.7262 | 58.6378 | 60.5828 | 61.5067 | 62.4384 | 63.498 | 65.8242 | 67.1779 | 68.2574 | 71.9041 | 73.0023 | 76.8679 | 83.7706 | 88.2858 | 91.7155 | 91.8422 | 96.0747
TEMPLEBOROUGH 275/33KV | TEMP_3 | NPgY | NPg DFES - Two Degrees | Total installed storage capacity (MW) | GSP | 0.00096535 | 0.19666 | 0.31758 | 0.318 | 0.69774 | 0.69813 | 1.6585 | 1.6786 | 1.6789 | 1.6791 | 1.6793 | 3.4411 | 4.295 | 9.4451 | 14.4378 | 16.6033 | 16.636 | 16.7487 | 16.7772 | 16.8192 | 16.8481 | 16.8773 | 16.9032 | 17.5406 | 17.6697 | 17.6962 | 18.4501 | 18.4771 | 19.6764 | 20.6113 | 22.0701 | 22.511 | 22.5127 | 22.5671
THURCROFT | THUR_6 | NPgY | NPg DFES - Two Degrees | Total installed storage capacity (MW) | GSP | 0.026826 | 0.38021 | 0.65377 | 0.73489 | 1.4806 | 1.5499 | 3.5107 | 3.5674 | 3.5682 | 3.5688 | 3.5702 | 7.047 | 8.6558 | 17.5342 | 25.3184 | 29.5749 | 30.8509 | 31.6341 | 31.7146 | 32.1619 | 32.2435 | 32.3257 | 32.5253 | 33.7276 | 34.1206 | 34.3219 | 36.0826 | 36.2869 | 38.5324 | 41.5787 | 44.508 | 46.1664 | 46.2778 | 47.856
WEST MELTON SECTION 3 | WMEL_BB3 | NPgY | NPg DFES - Two Degrees | Total installed storage capacity (MW) | GSP | 0.047257 | 0.11765 | 0.36487 | 0.47496 | 0.86883 | 0.96296 | 2.0159 | 2.1218 | 2.1232 | 2.1242 | 2.1268 | 4.0931 | 4.8917 | 8.2575 | 10.2933 | 12.4178 | 14.1873 | 15.1479 | 15.2981 | 16.0948 | 16.2471 | 16.4007 | 16.7585 | 17.3553 | 17.7993 | 18.1603 | 19.4863 | 19.8527 | 20.8973 | 24.1317 | 25.6884 | 27.5731 | 27.7506 | 30.512
WEST MELTON / THORPE MARSH | WMEL_THOM | NPgY | NPg DFES - Two Degrees | Total installed storage capacity (MW) | GSP | 0.054597 | 10.1335 | 10.2223 | 10.3438 | 10.5837 | 10.6875 | 11.4763 | 11.4763 | 11.4763 | 11.4763 | 11.4783 | 13.3198 | 14.2278 | 18.8914 | 22.087 | 24.7569 | 26.5569 | 27.4754 | 27.4754 | 28.2208 | 28.2208 | 28.2208 | 28.5076 | 29.1843 | 29.5872 | 29.8739 | 31.4086 | 31.6988 | 32.9913 | 36.7535 | 38.8221 | 41.1052 | 41.3396 | 44.5595
WINCOBANK | WIBA_3 | NPgY | NPg DFES - Two Degrees | Total installed storage capacity (MW) | GSP | 0.0021466 | 0.0066604 | 0.05072 | 0.058463 | 0.1144 | 0.12104 | 0.2492 | 0.2736 | 0.27392 | 0.27416 | 0.27443 | 0.66643 | 0.83012 | 1.5939 | 2.2696 | 2.6616 | 2.8082 | 2.9074 | 2.942 | 3.0062 | 3.0413 | 3.0767 | 3.1132 | 3.2362 | 3.2896 | 3.3269 | 3.4961 | 3.534 | 3.7469 | 4.0211 | 4.2694 | 4.4011 | 4.405 | 4.5262
PITSMOOR 1/2 | PITS_BB_A | NPgY | NPg DFES - Two Degrees | Total installed storage capacity (MW) | GSP | 0 | 0 | 0 | 0 | 0 | 0 | 0 | 0 | 0 | 0 | 0 | 0.088864 | 0.13693 | 0.42353 | 0.71252 | 0.8375 | 0.8375 | 0.8423 | 0.8423 | 0.8423 | 0.8423 | 0.8423 | 0.8423 | 0.87835 | 0.88436 | 0.88436 | 0.92642 | 0.92642 | 0.99528 | 1.0457 | 1.1305 | 1.1545 | 1.1545 | 1.1545
BLYTH 66kV | BLYTB1 | NPgN | NPg DFES - Consumer Evolution | Total installed storage capacity (MW) | GSP | 0.034167 | 2.5676 | 5.0036 | 5.7681 | 7.4797 | 8.1838 | 9.1996 | 10.4408 | 11.8487 | 13.613 | 17.1311 | 20.5316 | 23.8032 | 27.9412 | 32.8379 | 36.7429 | 40.7954 | 44.6897 | 50.9023 | 54.9509 | 59.2117 | 60.3512 | 61.0122 | 61.4955 | 66.7034 | 74.0593 | 83.4952 | 92.9275 | 92.9306 | 93.8763 | 94.8888 | 95.0726 | 96.8511 | 97.2152
BLYTH 132kV | BLYTH132 | NPgN | NPg DFES - Consumer Evolution | Total installed storage capacity (MW) | GSP | 0.010759 | 1.0734 | 1.6507 | 1.8367 | 2.8478 | 3.0369 | 3.2993 | 3.6143 | 3.9683 | 4.4054 | 5.9287 | 7.0949 | 7.9062 | 9.1724 | 10.938 | 11.9842 | 13.1074 | 14.0918 | 16.6724 | 17.6351 | 18.6335 | 18.9542 | 19.1619 | 19.3137 | 20.9406 | 23.2109 | 26.1348 | 29.0852 | 29.0859 | 29.3835 | 29.7016 | 29.7593 | 30.3192 | 30.4337
FOURSTONES | FOUR_1 | NPgN | NPg DFES - Consumer Evolution | Total installed storage capacity (MW) | GSP | 0.0029116 | 0.22659 | 0.229 | 0.23155 | 0.45366 | 0.46259 | 0.47156 | 0.48049 | 0.48942 | 0.49816 | 0.75178 | 0.88572 | 0.90224 | 1.0082 | 1.2264 | 1.2749 | 1.3391 | 1.3653 | 1.7566 | 1.7616 | 1.7616 | 1.7779 | 1.8337 | 1.8745 | 2.1072 | 2.3201 | 2.6125 | 2.9203 | 2.9203 | 3.0006 | 3.0398 | 3.0553 | 3.2067 | 3.2376
HARTMOOR | HARM_6 | NPgN | NPg DFES - Consumer Evolution | Total installed storage capacity (MW) | GSP | 0.013114 | 0.47192 | 0.53481 | 0.5592 | 1.0689 | 1.1084 | 1.1553 | 1.2073 | 1.2631 | 1.3268 | 1.9574 | 2.331 | 2.4499 | 2.7973 | 3.4427 | 3.6591 | 3.9199 | 4.0686 | 5.2455 | 5.3514 | 5.4504 | 5.5432 | 5.7948 | 5.9785 | 6.9297 | 7.7666 | 8.902 | 10.0263 | 10.0264 | 10.3883 | 10.5359 | 10.6056 | 11.2875 | 11.4266
HAWTHORN PIT GRID | HAWP_6 | NPgN | NPg DFES - Consumer Evolution | Total installed storage capacity (MW) | GSP | 0.017475 | 0.69124 | 0.92363 | 1.0071 | 1.7553 | 1.8709 | 2.0146 | 2.1782 | 2.3568 | 2.5662 | 3.5716 | 4.267 | 4.6571 | 5.3851 | 6.5293 | 7.1638 | 7.9038 | 8.337 | 10.3539 | 10.7335 | 11.1152 | 11.3064 | 11.642 | 11.887 | 13.3872 | 14.9394 | 17.0012 | 19.0563 | 19.0566 | 19.539 | 19.7898 | 19.8828 | 20.7915 | 20.9769
KNARESBOROUGH | KNARE_111 | NPgN | NPg DFES - Consumer Evolution | Total installed storage capacity (MW) | GSP | 0.026916 | 1.3922 | 1.4353 | 1.4809 | 2.9954 | 3.1549 | 3.3152 | 3.4747 | 3.6341 | 3.7902 | 5.5323 | 6.54 | 6.8351 | 7.766 | 9.5228 | 10.3884 | 11.5345 | 11.7605 | 15.45 | 15.4948 | 15.4948 | 15.6925 | 16.2086 | 16.5854 | 18.7539 | 20.8302 | 23.6333 | 26.4821 | 26.4821 | 27.2248 | 27.583 | 27.7259 | 29.1253 | 29.4107
LACKENBY | LACK_6 | NPgN | NPg DFES - Consumer Evolution | Total installed storage capacity (MW) | GSP | 0.02596 | 0.98125 | 1.3228 | 1.4363 | 2.4113 | 2.5388 | 2.7092 | 2.9102 | 3.134 | 3.4059 | 4.7479 | 5.6703 | 6.1755 | 7.1228 | 8.6052 | 9.309 | 10.0886 | 10.71 | 13.0996 | 13.671 | 14.2537 | 14.5034 | 15.0019 | 15.3661 | 17.4525 | 19.4849 | 22.2074 | 24.9234 | 24.9238 | 25.6405 | 25.9808 | 26.1189 | 27.4689 | 27.7444
NORTON | NORT_1 | NPgN | NPg DFES - Consumer Evolution | Total installed storage capacity (MW) | GSP | 2.5673 | 5.7572 | 6.2312 | 6.4291 | 9.9927 | 10.3547 | 10.7701 | 11.222 | 11.7019 | 12.2362 | 16.6213 | 19.2987 | 20.2983 | 22.8477 | 27.3703 | 29.3488 | 31.7816 | 32.8768 | 41.3506 | 42.1173 | 42.8311 | 43.448 | 44.739 | 45.6818 | 51.2652 | 56.8259 | 64.2673 | 71.7425 | 71.7431 | 73.6001 | 74.5259 | 74.8835 | 78.3821 | 79.0959
OFFERTON | OFFE_3 | NPgN | NPg DFES - Consumer Evolution | Total installed storage capacity (MW) | GSP | 0.0086806 | 0.34425 | 0.40627 | 0.42668 | 0.76326 | 0.78551 | 0.81557 | 0.85123 | 0.89103 | 0.93963 | 1.3721 | 1.6337 | 1.724 | 1.9694 | 2.4159 | 2.5388 | 2.6738 | 2.8024 | 3.5525 | 3.66 | 3.7662 | 3.8332 | 3.9963 | 4.115 | 4.7572 | 5.3437 | 6.1337 | 6.9088 | 6.907 | 7.1449 | 7.2438 | 7.2885 | 7.7387 | 7.8297
OSBALDWICK | OSBA_1 | NPgN | NPg DFES - Consumer Evolution | Total installed storage capacity (MW) | GSP | 0.04571 | 3.4149 | 4.4684 | 4.83 | 7.769 | 8.2156 | 8.7925 | 9.4622 | 10.2011 | 11.0848 | 15.1245 | 17.9581 | 19.6022 | 22.5544 | 27.0595 | 29.5181 | 32.3092 | 34.2221 | 41.6993 | 43.4397 | 45.2095 | 45.9557 | 46.8345 | 47.4765 | 52.3211 | 58.0869 | 65.6332 | 73.2186 | 73.2199 | 74.4823 | 75.3535 | 75.5972 | 77.9745 | 78.46
POPPLETON | POPP_3 | NPgN | NPg DFES - Consumer Evolution | Total installed storage capacity (MW) | GSP | 0.0064296 | 0.25799 | 0.26232 | 0.26691 | 0.60738 | 0.62341 | 0.63953 | 0.65557 | 0.6716 | 0.68729 | 1.0852 | 1.2983 | 1.328 | 1.5093 | 1.8951 | 1.9822 | 2.0975 | 2.1393 | 2.888 | 2.8965 | 2.8965 | 2.9453 | 3.0686 | 3.1586 | 3.6437 | 4.0933 | 4.6974 | 5.2915 | 5.2915 | 5.4689 | 5.5451 | 5.5792 | 5.9135 | 5.9817
SALTHOLME | SALH_1 | NPgN | NPg DFES - Consumer Evolution | Total installed storage capacity (MW) | GSP | 0.00030681 | 0.17649 | 0.18214 | 0.18431 | 0.51489 | 0.51834 | 0.52246 | 0.52705 | 0.53198 | 0.53763 | 0.92395 | 1.1223 | 1.1328 | 1.2858 | 1.625 | 1.6439 | 1.6666 | 1.7084 | 2.2881 | 2.3033 | 2.3123 | 2.3474 | 2.3533 | 2.3576 | 2.5195 | 2.8038 | 3.1618 | 3.5211 | 3.5211 | 3.5296 | 3.5651 | 3.5668 | 3.5827 | 3.586
SOUTH SHIELDS | SSHI_3 | NPgN | NPg DFES - Consumer Evolution | Total installed storage capacity (MW) | GSP | 0.0076582 | 0.38573 | 0.4303 | 0.44854 | 0.88267 | 0.91503 | 0.95247 | 0.99339 | 1.037 | 1.0858 | 1.6176 | 1.9283 | 2.0196 | 2.3063 | 2.8502 | 3.0272 | 3.2437 | 3.3565 | 4.3695 | 4.4444 | 4.5124 | 4.5883 | 4.7328 | 4.8381 | 5.4789 | 6.1369 | 7.0096 | 7.8693 | 7.8681 | 8.0783 | 8.1827 | 8.2224 | 8.6198 | 8.7003
SPADEADAM | See BSP data for Breakdown | NPgN | NPg DFES - Consumer Evolution | Total installed storage capacity (MW) | GSP | 0.0013659 | 0.19095 | 0.31865 | 0.35879 | 0.48545 | 0.52264 | 0.57618 | 0.64151 | 0.71558 | 0.80831 | 1.0332 | 1.2317 | 1.4037 | 1.6335 | 1.9165 | 2.1228 | 2.3373 | 2.5449 | 2.9047 | 3.1174 | 3.3406 | 3.3983 | 3.4243 | 3.4433 | 3.7049 | 4.0946 | 4.5942 | 5.1017 | 5.1016 | 5.1393 | 5.1925 | 5.1997 | 5.2707 | 5.2851
SPENNYMOOR | SPEN_1 | NPgN | NPg DFES - Consumer Evolution | Total installed storage capacity (MW) | GSP | 0.038923 | 2.2486 | 2.9895 | 3.2455 | 5.5392 | 5.8613 | 6.2748 | 6.7532 | 7.2802 | 7.9085 | 11.0063 | 13.1335 | 14.3026 | 16.4892 | 19.8989 | 21.6715 | 23.6932 | 25.0613 | 30.7672 | 31.9925 | 33.233 | 33.7829 | 34.5308 | 35.0772 | 38.9092 | 43.2679 | 49.0022 | 54.7625 | 54.7634 | 55.8383 | 56.5125 | 56.7199 | 58.7441 | 59.1574
STELLA NORTH | STEN_1 | NPgN | NPg DFES - Consumer Evolution | Total installed storage capacity (MW) | GSP | 0.027223 | 1.6505 | 1.9079 | 2.003 | 3.9021 | 4.042 | 4.2127 | 4.4052 | 4.6139 | 4.8559 | 7.2288 | 8.6396 | 9.0909 | 10.4055 | 12.8485 | 13.616 | 14.5232 | 15.111 | 19.5067 | 19.945 | 20.3617 | 20.7173 | 21.2282 | 21.6001 | 24.1593 | 27.0524 | 30.8392 | 34.5582 | 34.5524 | 35.298 | 35.7308 | 35.8708 | 37.2823 | 37.5675
STELLA SOUTH | STES_1 | NPgN | NPg DFES - Consumer Evolution | Total installed storage capacity (MW) | GSP | 0.023825 | 1.9536 | 2.8582 | 3.154 | 5.1348 | 5.4509 | 5.8811 | 6.3932 | 6.966 | 7.6676 | 10.5166 | 12.5901 | 13.8932 | 16.0856 | 19.2987 | 21.0451 | 22.9496 | 24.5333 | 29.4679 | 30.977 | 32.5311 | 33.0904 | 33.5493 | 33.8847 | 36.9742 | 41.0464 | 46.3167 | 51.6175 | 51.6186 | 52.2771 | 52.8614 | 52.9888 | 54.2282 | 54.4815
TYNEMOUTH | TYNE_1 | NPgN | NPg DFES - Consumer Evolution | Total installed storage capacity (MW) | GSP | 0.023657 | 1.0581 | 1.2505 | 1.32 | 2.693 | 2.7905 | 2.9112 | 3.0484 | 3.1979 | 3.3728 | 5.0848 | 6.1023 | 6.4281 | 7.3699 | 9.1093 | 9.6444 | 10.2708 | 10.7052 | 13.7651 | 14.094 | 14.409 | 14.6596 | 15.1134 | 15.4447 | 17.4585 | 19.5446 | 22.3095 | 25.0441 | 25.0442 | 25.697 | 26.0306 | 26.1563 | 27.3863 | 27.6372
WEST BOLDON | WBOL_6 | NPgN | NPg DFES - Consumer Evolution | Total installed storage capacity (MW) | GSP | 0.031634 | 1.1925 | 1.3864 | 1.465 | 2.8091 | 2.9461 | 3.1053 | 3.2799 | 3.4661 | 3.6753 | 5.345 | 6.3713 | 6.7624 | 7.7537 | 9.5232 | 10.2727 | 11.1874 | 11.6238 | 14.9388 | 15.2548 | 15.5526 | 15.8127 | 16.4196 | 16.8628 | 19.3038 | 21.6002 | 24.6869 | 27.75 | 27.7502 | 28.6232 | 29.0132 | 29.1813 | 30.8261 | 31.1617
BRADFORD WEST | BRAW_1 | NPgY | NPg DFES - Consumer Evolution | Total installed storage capacity (MW) | GSP | 0.06871 | 0.41687 | 0.44814 | 0.57699 | 0.59772 | 0.59772 | 0.59772 | 0.59772 | 1.9551 | 2.4922 | 4.3036 | 4.4925 | 7.6579 | 7.8557 | 10.4712 | 14.0451 | 18.2523 | 24.2053 | 29.086 | 33.7782 | 36.9403 | 39.4929 | 43.6111 | 46.1754 | 51.5841 | 54.9478 | 63.3489 | 66.9861 | 68.1014 | 72.6381 | 75.6524 | 78.528 | 82.9595 | 84.5225
CAMBLESFORTH | CAMB_01 | NPgY | NPg DFES - Consumer Evolution | Total installed storage capacity (MW) | GSP | 0.0069 | 0.2282 | 0.23476 | 0.30319 | 0.30754 | 0.30754 | 0.30754 | 0.30754 | 1.017 | 1.3233 | 2.281 | 2.3296 | 3.9057 | 3.9472 | 5.0725 | 6.0848 | 7.2144 | 9.1553 | 10.5987 | 12.0831 | 12.8526 | 13.3629 | 14.1401 | 14.3706 | 15.1107 | 15.7454 | 18.4135 | 19.0644 | 19.1475 | 20.193 | 21.1258 | 21.9824 | 22.3886 | 22.5085
CREYKE BECK | CREB_1 | NPgY | NPg DFES - Consumer Evolution | Total installed storage capacity (MW) | GSP | 0.077272 | 0.45325 | 2.7314 | 3.673 | 3.7618 | 3.7694 | 3.7772 | 3.7837 | 13.4419 | 17.57 | 22.9091 | 27.6741 | 34.7934 | 41.1292 | 48.6926 | 55.1564 | 63.1938 | 72.8849 | 82.7018 | 90.6757 | 96.9446 | 102.4349 | 109.631 | 114.896 | 123.3693 | 129.4199 | 141.2941 | 146.7599 | 149.7312 | 155.6299 | 159.5856 | 163.5053 | 169.9153 | 173.0085
DRAX | DRAX_YEDL | NPgY | NPg DFES - Consumer Evolution | Total installed storage capacity (MW) | GSP | 0.0089087 | 0.15001 | 0.15699 | 0.21436 | 0.21898 | 0.21898 | 0.21898 | 0.21898 | 0.80335 | 1.0533 | 1.9586 | 2.0227 | 3.6349 | 3.6791 | 4.98 | 6.6857 | 8.6344 | 11.4448 | 13.5919 | 15.8166 | 17.337 | 18.5745 | 20.1005 | 21.0227 | 22.5197 | 23.8106 | 27.1887 | 28.3958 | 28.9446 | 30.5529 | 31.9625 | 33.3023 | 34.2055 | 34.7175
ELLAND | ELLA_1 | NPgY | NPg DFES - Consumer Evolution | Total installed storage capacity (MW) | GSP | 0.052482 | 0.26185 | 0.28983 | 0.37176 | 0.39031 | 0.39031 | 0.39031 | 0.39031 | 1.2692 | 1.5956 | 2.6772 | 2.829 | 4.7383 | 4.9153 | 6.509 | 8.5706 | 11.1297 | 14.7496 | 17.8113 | 20.5696 | 22.3101 | 23.6583 | 26.1834 | 27.6662 | 31.258 | 33.2854 | 38.7033 | 41.0012 | 41.5251 | 44.3845 | 46.095 | 47.7187 | 50.8287 | 51.7632
FERRYBRIDGE A | FERRA2 | NPgY | NPg DFES - Consumer Evolution | Total installed storage capacity (MW) | GSP | 0.016295 | 0.51705 | 0.77963 | 1.0314 | 1.0392 | 1.04 | 1.041 | 1.0417 | 3.5958 | 4.7426 | 7.1526 | 7.738 | 11.4494 | 12.1654 | 15.006 | 17.1633 | 19.5496 | 23.5478 | 26.4822 | 29.5718 | 31.2758 | 32.4697 | 34.2324 | 34.9052 | 36.6617 | 38.1095 | 43.5468 | 45.0397 | 45.3292 | 47.6194 | 49.6184 | 51.4674 | 52.5144 | 52.881
FERRYBRIDGE B | FERRB9 | NPgY | NPg DFES - Consumer Evolution | Total installed storage capacity (MW) | GSP | 0.036748 | 0.32172 | 0.96567 | 1.3021 | 1.3245 | 1.3266 | 1.3288 | 1.3307 | 4.7469 | 6.2422 | 9.1713 | 10.5654 | 15.1159 | 16.891 | 20.8125 | 23.8782 | 27.5484 | 32.9118 | 37.2142 | 41.3356 | 43.926 | 45.9273 | 48.8992 | 50.5206 | 53.9496 | 56.3975 | 63.503 | 65.986 | 66.7497 | 70.0449 | 72.5511 | 74.916 | 77.4067 | 78.355
GRIMSBY WEST | GRIW_1 | NPgY | NPg DFES - Consumer Evolution | Total installed storage capacity (MW) | GSP | 0.026766 | 1.0245 | 1.0578 | 1.404 | 1.426 | 1.426 | 1.426 | 1.426 | 4.9791 | 6.5183 | 10.4887 | 10.7417 | 17.3091 | 17.5195 | 22.3768 | 26.9183 | 32.2553 | 40.9766 | 47.4084 | 53.9134 | 57.366 | 59.706 | 63.1315 | 64.2243 | 67.4071 | 70.2199 | 81.6974 | 84.4953 | 84.9555 | 89.3944 | 93.3968 | 97.0816 | 98.7646 | 99.3307
JORDANTHORPE | JORD_3 | NPgY | NPg DFES - Consumer Evolution | Total installed storage capacity (MW) | GSP | 0.0081539 | 0.067491 | 0.10818 | 0.1512 | 0.1524 | 0.15254 | 0.15268 | 0.1528 | 0.57887 | 0.77193 | 1.2453 | 1.3484 | 2.1608 | 2.2717 | 2.9197 | 3.4796 | 4.1504 | 5.1865 | 5.8934 | 6.6546 | 7.0999 | 7.4269 | 7.9667 | 8.2314 | 8.8869 | 9.3254 | 10.7247 | 11.2156 | 11.316 | 12.0077 | 12.5334 | 13.0239 | 13.5203 | 13.6782
KEADBY | KEAD_YEDL | NPgY | NPg DFES - Consumer Evolution | Total installed storage capacity (MW) | GSP | 0.036783 | 0.94411 | 1.0134 | 1.3315 | 1.3774 | 1.3774 | 1.3774 | 1.3774 | 4.7366 | 6.0849 | 9.491 | 9.8641 | 15.4881 | 15.9265 | 20.5564 | 26.9443 | 34.4948 | 45.1971 | 54.2678 | 62.7302 | 68.3541 | 72.856 | 78.5471 | 81.836 | 87.467 | 92.2611 | 105.425 | 109.7392 | 111.6665 | 117.295 | 122.089 | 126.6482 | 130.0806 | 131.9108
KIRKSTALL B | KIRKB1 | NPgY | NPg DFES - Consumer Evolution | Total installed storage capacity (MW) | GSP | 0.029275 | 0.12962 | 0.96775 | 1.3105 | 1.3243 | 1.3273 | 1.3302 | 1.3327 | 4.7765 | 6.3266 | 8.6634 | 10.378 | 13.6936 | 15.9174 | 18.9152 | 20.0546 | 21.4989 | 23.6943 | 25.4224 | 27.0197 | 27.8879 | 28.4887 | 29.782 | 30.3981 | 32.2537 | 33.2757 | 36.6096 | 37.8249 | 37.9655 | 39.5906 | 40.6005 | 41.5405 | 43.1435 | 43.5406
NEEPSEND | NEEP_3 | NPgY | NPg DFES - Consumer Evolution | Total installed storage capacity (MW) | GSP | 0.012743 | 0.038549 | 0.049852 | 0.060891 | 0.062183 | 0.062216 | 0.06225 | 0.062278 | 0.17743 | 0.22512 | 0.38981 | 0.42052 | 0.70041 | 0.73668 | 0.97139 | 1.2821 | 1.6332 | 2.1272 | 2.5302 | 2.9326 | 3.2182 | 3.4558 | 3.9542 | 4.2925 | 5.0908 | 5.4873 | 6.3508 | 6.8437 | 6.9556 | 7.5437 | 7.8493 | 8.1431 | 8.8899 | 9.1095
NORTON LEES | NORL_3 | NPgY | NPg DFES - Consumer Evolution | Total installed storage capacity (MW) | GSP | 0.012617 | 0.096564 | 0.10872 | 0.14777 | 0.14969 | 0.14973 | 0.14976 | 0.14979 | 0.54122 | 0.71428 | 1.1958 | 1.2464 | 2.0895 | 2.1315 | 2.7893 | 3.4411 | 4.2222 | 5.4235 | 6.2716 | 7.1607 | 7.6815 | 8.0642 | 8.7539 | 9.1068 | 10.0161 | 10.5712 | 12.2794 | 12.9226 | 13.0412 | 13.9203 | 14.5366 | 15.1127 | 15.8523 | 16.0698
PITSMOOR 3/4 | PITS_BB_B | NPgY | NPg DFES - Consumer Evolution | Total installed storage capacity (MW) | GSP | 0.0056415 | 0.052391 | 0.058651 | 0.073168 | 0.074483 | 0.074499 | 0.074514 | 0.074527 | 0.22727 | 0.2916 | 0.46803 | 0.48688 | 0.76352 | 0.78702 | 0.99454 | 1.223 | 1.4733 | 1.8676 | 2.1932 | 2.5123 | 2.7071 | 2.8547 | 3.1317 | 3.2866 | 3.6741 | 3.8964 | 4.5235 | 4.7816 | 4.8339 | 5.1686 | 5.3823 | 5.5837 | 5.9145 | 6.0118
SALTEND NORTH | SALT_1 | NPgY | NPg DFES - Consumer Evolution | Total installed storage capacity (MW) | GSP | 0.010035 | 0.5797 | 0.59811 | 0.79601 | 0.80821 | 0.80821 | 0.80821 | 0.80821 | 2.8379 | 3.7186 | 6.0453 | 6.1874 | 10.0352 | 10.1517 | 13.0062 | 15.8102 | 19.0484 | 24.2793 | 28.1741 | 32.1417 | 34.3468 | 35.9017 | 37.9766 | 38.7171 | 40.4904 | 42.2168 | 48.9072 | 50.5388 | 50.9335 | 53.5051 | 55.9331 | 58.1787 | 58.9809 | 59.3538
SHEFFIELD CITY | SHEC_3 | NPgY | NPg DFES - Consumer Evolution | Total installed storage capacity (MW) | GSP | 0.0057537 | 0.27264 | 0.27859 | 0.40739 | 0.40853 | 0.40854 | 0.40856 | 0.40857 | 1.6727 | 2.2538 | 3.8292 | 3.9241 | 6.7389 | 6.7606 | 8.8734 | 10.6065 | 12.7421 | 16.2551 | 18.4361 | 20.8878 | 22.1174 | 22.9071 | 24.0401 | 24.2754 | 25.1862 | 26.1167 | 30.4548 | 31.4156 | 31.4996 | 33.1851 | 34.8245 | 36.3223 | 36.6597 | 36.7589
SKELTON GRANGE | SKLGB1 | NPgY | NPg DFES - Consumer Evolution | Total installed storage capacity (MW) | GSP | 0.075125 | 0.56447 | 2.0701 | 2.7186 | 2.7246 | 2.7093 | 2.6937 | 2.6807 | 9.3459 | 12.2603 | 16.7192 | 19.5183 | 25.8186 | 29.462 | 35.0292 | 37.8981 | 41.4096 | 46.7022 | 51.106 | 55.1095 | 57.4045 | 59.0637 | 62.4644 | 64.2263 | 69.1054 | 71.8075 | 80.015 | 83.17 | 83.6619 | 87.7626 | 90.2596 | 92.5999 | 96.8277 | 97.9544
TEMPLEBOROUGH 275/33KV | TEMP_3 | NPgY | NPg DFES - Consumer Evolution | Total installed storage capacity (MW) | GSP | 0.00096535 | 0.18208 | 0.2232 | 0.32057 | 0.32081 | 0.32096 | 0.3211 | 0.32123 | 1.2788 | 1.7217 | 2.8714 | 3.0021 | 4.9909 | 5.0975 | 6.5789 | 7.6786 | 8.9938 | 11.2369 | 12.6211 | 14.2049 | 14.9775 | 15.4597 | 16.1166 | 16.1952 | 16.6296 | 17.1718 | 19.9426 | 20.4872 | 20.5158 | 21.5401 | 22.5998 | 23.5643 | 23.6187 | 23.6333
THURCROFT | THUR_6 | NPgY | NPg DFES - Consumer Evolution | Total installed storage capacity (MW) | GSP | 0.026826 | 0.3575 | 0.49178 | 0.66951 | 0.68241 | 0.68282 | 0.68324 | 0.68358 | 2.4884 | 3.2693 | 5.0248 | 5.389 | 8.3048 | 8.7218 | 11.0657 | 13.3171 | 16.0514 | 20.1739 | 23.3009 | 26.377 | 28.1913 | 29.5316 | 31.6122 | 32.6204 | 35.0046 | 36.7067 | 42.1867 | 43.962 | 44.392 | 46.862 | 48.7805 | 50.5742 | 52.2819 | 52.8704
WEST MELTON SECTION 3 | WMEL_BB3 | NPgY | NPg DFES - Consumer Evolution | Total installed storage capacity (MW) | GSP | 0.047257 | 0.11765 | 0.35888 | 0.4647 | 0.48246 | 0.48322 | 0.484 | 0.48464 | 1.5973 | 2.0402 | 2.6359 | 3.1681 | 3.9926 | 4.7109 | 5.6781 | 6.988 | 8.6337 | 10.5652 | 12.5666 | 14.162 | 15.4489 | 16.5895 | 18.667 | 20.2142 | 23.419 | 25.0977 | 28.1907 | 30.0714 | 30.7048 | 32.7369 | 33.676 | 34.6103 | 37.5618 | 38.5456
WEST MELTON / THORPE MARSH | WMEL_THOM | NPgY | NPg DFES - Consumer Evolution | Total installed storage capacity (MW) | GSP | 0.054597 | 10.1335 | 10.1615 | 10.1912 | 10.2098 | 10.2098 | 10.2098 | 10.2098 | 10.5719 | 10.6598 | 11.1043 | 11.2313 | 12.0514 | 12.2288 | 13.1052 | 14.9906 | 17.2847 | 20.134 | 22.8659 | 25.2054 | 27.0199 | 28.5988 | 31.2895 | 33.2365 | 37.1669 | 39.3558 | 43.6541 | 46.055 | 46.8942 | 49.5797 | 51.0064 | 52.4074 | 55.9044 | 57.1232
WINCOBANK | WIBA_3 | NPgY | NPg DFES - Consumer Evolution | Total installed storage capacity (MW) | GSP | 0.0021466 | 0.0066604 | 0.058163 | 0.078227 | 0.079622 | 0.079798 | 0.079977 | 0.080125 | 0.28393 | 0.3732 | 0.59084 | 0.70058 | 1.0502 | 1.1899 | 1.4813 | 1.6517 | 1.8595 | 2.1895 | 2.4406 | 2.6835 | 2.8121 | 2.8991 | 3.0485 | 3.1047 | 3.2762 | 3.3967 | 3.8534 | 3.9828 | 3.9999 | 4.1904 | 4.339 | 4.4762 | 4.5979 | 4.6308
PITSMOOR 1/2 | PITS_BB_A | NPgY | NPg DFES - Consumer Evolution | Total installed storage capacity (MW) | GSP | 0 | 0 | 0 | 0 | 0 | 0 | 0 | 0 | 0 | 0 | 0.062487 | 0.064891 | 0.185 | 0.185 | 0.27032 | 0.33761 | 0.41332 | 0.54851 | 0.63501 | 0.73415 | 0.78222 | 0.81202 | 0.85168 | 0.85528 | 0.87932 | 0.91213 | 1.0846 | 1.117 | 1.1185 | 1.1809 | 1.247 | 1.3071 | 1.3071 | 1.3071
BLYTH 66kV | BLYTB1 | NPgN | NPg DFES - Steady Progression | Total installed storage capacity (MW) | GSP | 0.034167 | 2.8953 | 5.3314 | 5.3354 | 5.3801 | 6.7964 | 7.017 | 7.2319 | 7.4414 | 7.6435 | 7.8485 | 8.0605 | 8.285 | 8.741 | 10.381 | 10.7377 | 10.9398 | 11.0694 | 12.9005 | 14.7294 | 14.8493 | 14.968 | 15.4255 | 15.5399 | 15.65 | 16.6846 | 16.7925 | 17.9088 | 18.0112 | 18.1125 | 19.1979 | 19.2927 | 19.3864 | 19.4779
BLYTH 132kV | BLYTH132 | NPgN | NPg DFES - Steady Progression | Total installed storage capacity (MW) | GSP | 0.010759 | 1.2809 | 1.8582 | 1.8661 | 1.9011 | 2.9767 | 3.0527 | 3.1273 | 3.2005 | 3.2716 | 3.3469 | 3.4314 | 3.5287 | 3.8091 | 4.9626 | 5.1774 | 5.2653 | 5.2957 | 6.5543 | 7.8012 | 7.8293 | 7.8571 | 8.1227 | 8.1495 | 8.1755 | 8.8382 | 8.8635 | 9.5896 | 9.6136 | 9.6374 | 10.3738 | 10.396 | 10.418 | 10.4394
FOURSTONES | FOUR_1 | NPgN | NPg DFES - Steady Progression | Total installed storage capacity (MW) | GSP | 0.0029116 | 0.31127 | 0.31369 | 0.31624 | 0.32553 | 0.63536 | 0.64434 | 0.65326 | 0.66219 | 0.67093 | 0.68103 | 0.69387 | 0.71039 | 0.78073 | 1.0962 | 1.1446 | 1.1596 | 1.1596 | 1.4865 | 1.8085 | 1.8085 | 1.8085 | 1.87 | 1.87 | 1.8702 | 2.0318 | 2.0318 | 2.2111 | 2.2111 | 2.2111 | 2.4017 | 2.4017 | 2.4017 | 2.4017
HARTMOOR | HARM_6 | NPgN | NPg DFES - Steady Progression | Total installed storage capacity (MW) | GSP | 0.013114 | 0.64527 | 0.70817 | 0.71488 | 0.74054 | 1.4191 | 1.4475 | 1.4756 | 1.5036 | 1.5309 | 1.5619 | 1.6001 | 1.6481 | 1.8097 | 2.5463 | 2.6802 | 2.7237 | 2.7267 | 3.6037 | 4.485 | 4.4878 | 4.4906 | 4.6713 | 4.6739 | 4.6773 | 5.164 | 5.1665 | 5.698 | 5.7004 | 5.7027 | 6.211 | 6.2132 | 6.2154 | 6.2176
HAWTHORN PIT GRID | HAWP_6 | NPgN | NPg DFES - Steady Progression | Total installed storage capacity (MW) | GSP | 0.017475 | 0.87182 | 1.1042 | 1.1196 | 1.1778 | 2.0578 | 2.1303 | 2.202 | 2.2732 | 2.3426 | 2.4203 | 2.5147 | 2.6318 | 2.9036 | 3.9083 | 4.2249 | 4.3309 | 4.3425 | 5.6321 | 6.9217 | 6.9324 | 6.9431 | 7.2107 | 7.221 | 7.2318 | 7.9393 | 7.949 | 8.7216 | 8.7308 | 8.7399 | 9.4884 | 9.4968 | 9.5052 | 9.5134
KNARESBOROUGH | KNARE_111 | NPgN | NPg DFES - Steady Progression | Total installed storage capacity (MW) | GSP | 0.026916 | 1.8919 | 1.935 | 1.9806 | 2.1436 | 4.1791 | 4.3395 | 4.499 | 4.6584 | 4.8145 | 4.9949 | 5.2243 | 5.5194 | 6.1889 | 8.4929 | 9.3585 | 9.6259 | 9.6259 | 12.603 | 15.5661 | 15.5661 | 15.5661 | 16.1503 | 16.1503 | 16.1521 | 17.7171 | 17.7171 | 19.4389 | 19.4389 | 19.4389 | 21.1683 | 21.1683 | 21.1683 | 21.1683
LACKENBY | LACK_6 | NPgN | NPg DFES - Steady Progression | Total installed storage capacity (MW) | GSP | 0.02596 | 1.259 | 1.6005 | 1.61 | 1.65 | 2.8287 | 2.8903 | 2.951 | 3.0109 | 3.0692 | 3.1326 | 3.2066 | 3.2952 | 3.5806 | 4.8552 | 5.0738 | 5.1539 | 5.1716 | 6.6399 | 8.1082 | 8.1246 | 8.1408 | 8.4486 | 8.4642 | 8.4807 | 9.2873 | 9.3021 | 10.1827 | 10.1967 | 10.2105 | 11.0639 | 11.0768 | 11.0897 | 11.1022
NORTON | NORT_1 | NPgN | NPg DFES - Steady Progression | Total installed storage capacity (MW) | GSP | 2.5673 | 6.8107 | 7.2847 | 7.3552 | 7.6144 | 12.1821 | 12.4643 | 12.7443 | 13.0233 | 13.2959 | 13.6062 | 13.9926 | 14.4816 | 15.7725 | 20.8173 | 22.2012 | 22.6441 | 22.6658 | 28.8466 | 35.0283 | 35.0483 | 35.0682 | 36.3142 | 36.3334 | 36.356 | 39.6761 | 39.6942 | 43.3352 | 43.3524 | 43.3694 | 46.9631 | 46.979 | 46.9947 | 47.0101
OFFERTON | OFFE_3 | NPgN | NPg DFES - Steady Progression | Total installed storage capacity (MW) | GSP | 0.0086806 | 0.44035 | 0.50237 | 0.50382 | 0.51055 | 0.93291 | 0.94314 | 0.9532 | 0.96312 | 0.97276 | 0.98319 | 0.99524 | 1.0095 | 1.091 | 1.5392 | 1.5736 | 1.5865 | 1.5898 | 2.0971 | 2.6083 | 2.6113 | 2.6143 | 2.7218 | 2.7247 | 2.728 | 3.0183 | 3.021 | 3.3368 | 3.3393 | 3.3419 | 3.6356 | 3.6379 | 3.6403 | 3.6425
OSBALDWICK | OSBA_1 | NPgN | NPg DFES - Steady Progression | Total installed storage capacity (MW) | GSP | 0.04571 | 4.2486 | 5.3021 | 5.3478 | 5.5246 | 9.0781 | 9.3247 | 9.5681 | 9.8093 | 10.0441 | 10.3035 | 10.6133 | 10.9917 | 11.9873 | 15.8979 | 16.8826 | 17.225 | 17.2788 | 21.9263 | 26.5702 | 26.62 | 26.6693 | 27.6287 | 27.6762 | 27.7241 | 30.2176 | 30.2624 | 32.9942 | 33.0367 | 33.0788 | 35.7889 | 35.8283 | 35.8672 | 35.9052
POPPLETON | POPP_3 | NPgN | NPg DFES - Steady Progression | Total installed storage capacity (MW) | GSP | 0.0064296 | 0.34866 | 0.35299 | 0.35757 | 0.37439 | 0.81141 | 0.82753 | 0.84356 | 0.8596 | 0.87529 | 0.89342 | 0.91649 | 0.94616 | 1.0489 | 1.524 | 1.6111 | 1.6379 | 1.6379 | 2.2115 | 2.7888 | 2.7888 | 2.7888 | 2.9063 | 2.9063 | 2.9067 | 3.2271 | 3.2271 | 3.5768 | 3.5768 | 3.5768 | 3.9088 | 3.9088 | 3.9088 | 3.9088
SALTHOLME | SALH_1 | NPgN | NPg DFES - Steady Progression | Total installed storage capacity (MW) | GSP | 0.00030681 | 0.19499 | 0.20064 | 0.20121 | 0.20332 | 0.55193 | 0.55438 | 0.55681 | 0.55923 | 0.56159 | 0.56425 | 0.56754 | 0.57167 | 0.63232 | 0.98416 | 0.99564 | 0.99938 | 0.99965 | 1.3584 | 1.7168 | 1.717 | 1.7173 | 1.7889 | 1.7891 | 1.7894 | 1.9819 | 1.9821 | 2.1933 | 2.1935 | 2.1937 | 2.4019 | 2.4021 | 2.4023 | 2.4025
SOUTH SHIELDS | SSHI_3 | NPgN | NPg DFES - Steady Progression | Total installed storage capacity (MW) | GSP | 0.0076582 | 0.50034 | 0.54491 | 0.55101 | 0.57373 | 1.1198 | 1.1445 | 1.1691 | 1.1935 | 1.2174 | 1.2446 | 1.2783 | 1.321 | 1.4553 | 2.0548 | 2.1752 | 2.2138 | 2.2159 | 2.9469 | 3.6829 | 3.6848 | 3.6867 | 3.838 | 3.8398 | 3.8421 | 4.2514 | 4.2531 | 4.6997 | 4.7014 | 4.703 | 5.1268 | 5.1284 | 5.1299 | 5.1313
SPADEADAM | See BSP data for Breakdown | NPgN | NPg DFES - Steady Progression | Total installed storage capacity (MW) | GSP | 0.0013659 | 0.22703 | 0.35474 | 0.35504 | 0.35764 | 0.48784 | 0.49971 | 0.51128 | 0.52257 | 0.53346 | 0.54455 | 0.5561 | 0.56843 | 0.6029 | 0.73943 | 0.75981 | 0.77092 | 0.77771 | 0.90924 | 1.0377 | 1.044 | 1.0502 | 1.0792 | 1.0852 | 1.0909 | 1.1563 | 1.1619 | 1.2337 | 1.2391 | 1.2444 | 1.3223 | 1.3273 | 1.3322 | 1.337
SPENNYMOOR | SPEN_1 | NPgN | NPg DFES - Steady Progression | Total installed storage capacity (MW) | GSP | 0.038923 | 2.8537 | 3.5945 | 3.6292 | 3.763 | 6.5031 | 6.6851 | 6.8648 | 7.0429 | 7.2163 | 7.4085 | 7.6387 | 7.9207 | 8.6775 | 11.6855 | 12.425 | 12.6802 | 12.718 | 16.2915 | 19.8548 | 19.8897 | 19.9243 | 20.6588 | 20.6921 | 20.7262 | 22.6446 | 22.676 | 24.7774 | 24.8072 | 24.8367 | 26.917 | 26.9446 | 26.9719 | 26.9985
STELLA NORTH | STEN_1 | NPgN | NPg DFES - Steady Progression | Total installed storage capacity (MW) | GSP | 0.027223 | 2.0948 | 2.3522 | 2.373 | 2.4513 | 4.7641 | 4.8571 | 4.9491 | 5.0407 | 5.1299 | 5.2303 | 5.3533 | 5.5066 | 6.0418 | 8.5625 | 8.983 | 9.1219 | 9.1345 | 12.156 | 15.2039 | 15.2156 | 15.2272 | 15.8593 | 15.8705 | 15.8829 | 17.5891 | 17.5997 | 19.4585 | 19.4685 | 19.4785 | 21.2295 | 21.2388 | 21.248 | 21.2569
STELLA SOUTH | STES_1 | NPgN | NPg DFES - Steady Progression | Total installed storage capacity (MW) | GSP | 0.023825 | 2.358 | 3.2625 | 3.281 | 3.3581 | 5.5294 | 5.6695 | 5.8072 | 5.943 | 6.0747 | 6.2166 | 6.3793 | 6.5709 | 7.1317 | 9.474 | 9.9261 | 10.0993 | 10.1466 | 12.7783 | 15.4019 | 15.4456 | 15.4889 | 16.0411 | 16.0828 | 16.1237 | 17.5318 | 17.5711 | 19.1124 | 19.1497 | 19.1867 | 20.7243 | 20.7588 | 20.793 | 20.8264
TYNEMOUTH | TYNE_1 | NPgN | NPg DFES - Steady Progression | Total installed storage capacity (MW) | GSP | 0.023657 | 1.348 | 1.5404 | 1.5537 | 1.6049 | 3.2354 | 3.2973 | 3.3586 | 3.4195 | 3.4789 | 3.5454 | 3.6264 | 3.727 | 4.0974 | 5.8536 | 6.1264 | 6.2174 | 6.227 | 8.2816 | 10.3416 | 10.3504 | 10.3592 | 10.7842 | 10.7927 | 10.8023 | 11.9455 | 11.9535 | 13.201 | 13.2085 | 13.216 | 14.4057 | 14.4127 | 14.4196 | 14.4264
WEST BOLDON | WBOL_6 | NPgN | NPg DFES - Steady Progression | Total installed storage capacity (MW) | GSP | 0.031634 | 1.5931 | 1.787 | 1.8124 | 1.907 | 3.6267 | 3.7304 | 3.8332 | 3.9357 | 4.0357 | 4.1494 | 4.2905 | 4.4686 | 4.9432 | 6.8633 | 7.3649 | 7.5262 | 7.5352 | 9.9431 | 12.355 | 12.3634 | 12.3717 | 12.8656 | 12.8736 | 12.8833 | 14.2119 | 14.2194 | 15.6708 | 15.678 | 15.6851 | 17.0803 | 17.0869 | 17.0935 | 17.0999
BRADFORD WEST | BRAW_1 | NPgY | NPg DFES - Steady Progression | Total installed storage capacity (MW) | GSP | 0.06871 | 0.52661 | 0.55789 | 0.72576 | 0.8046 | 0.8046 | 0.8046 | 0.91613 | 0.91613 | 2.6981 | 3.3923 | 4.2152 | 4.3741 | 4.566 | 6.7252 | 11.2056 | 13.7029 | 15.7298 | 17.5962 | 17.5987 | 18.3308 | 20.7709 | 23.4555 | 24.4805 | 27.0236 | 27.9998 | 27.9998 | 27.9998 | 32.6125 | 35.1482 | 35.1482 | 35.1482 | 36.9191 | 36.9215
CAMBLESFORTH | CAMB_01 | NPgY | NPg DFES - Steady Progression | Total installed storage capacity (MW) | GSP | 0.0069 | 0.30026 | 0.30683 | 0.40154 | 0.4173 | 0.4173 | 0.4173 | 0.48163 | 0.48163 | 1.4463 | 1.8393 | 2.2661 | 2.2994 | 2.3397 | 3.4039 | 5.5393 | 6.5088 | 7.2399 | 8.0293 | 8.0295 | 8.3615 | 9.4677 | 10.6848 | 11.1496 | 12.3008 | 12.7434 | 12.7434 | 12.7434 | 14.8346 | 15.9842 | 15.9842 | 15.9842 | 16.8313 | 16.8318
CREYKE BECK | CREB_1 | NPgY | NPg DFES - Steady Progression | Total installed storage capacity (MW) | GSP | 0.077272 | 0.48355 | 1.7748 | 2.356 | 2.6353 | 2.6353 | 2.6383 | 3.0404 | 3.043 | 7.8659 | 8.6405 | 9.6569 | 10.4921 | 11.4421 | 13.511 | 17.2962 | 21.4238 | 25.4293 | 27.7979 | 27.9905 | 29.0542 | 32.1349 | 35.505 | 36.9003 | 40.0916 | 41.4225 | 41.5881 | 41.7474 | 47.3909 | 50.5572 | 50.7076 | 50.8554 | 52.6333 | 52.7849
DRAX | DRAX_YEDL | NPgY | NPg DFES - Steady Progression | Total installed storage capacity (MW) | GSP | 0.0089087 | 0.20686 | 0.21384 | 0.29122 | 0.30813 | 0.30813 | 0.30813 | 0.35477 | 0.35477 | 1.1595 | 1.4959 | 1.886 | 1.9215 | 1.9643 | 3.0232 | 5.2702 | 6.3561 | 7.1792 | 8.061 | 8.0613 | 8.3998 | 9.5277 | 10.7687 | 11.2425 | 12.4164 | 12.8677 | 12.8677 | 12.8677 | 14.9999 | 16.1721 | 16.1721 | 16.1721 | 17.0341 | 17.0346
ELLAND | ELLA_1 | NPgY | NPg DFES - Steady Progression | Total installed storage capacity (MW) | GSP | 0.052482 | 0.32139 | 0.34938 | 0.45231 | 0.5219 | 0.5219 | 0.5219 | 0.59246 | 0.59246 | 1.7107 | 2.1255 | 2.6349 | 2.7771 | 2.9489 | 4.2836 | 7.0482 | 8.7777 | 10.2395 | 11.4628 | 11.4647 | 11.941 | 13.5284 | 15.2749 | 15.9417 | 17.5966 | 18.2317 | 18.2317 | 18.2317 | 21.2325 | 22.8822 | 22.8822 | 22.8822 | 23.9899 | 23.992
FERRYBRIDGE A | FERRA2 | NPgY | NPg DFES - Steady Progression | Total installed storage capacity (MW) | GSP | 0.016295 | 0.69073 | 0.83782 | 1.1091 | 1.1334 | 1.1334 | 1.1338 | 1.3094 | 1.3097 | 3.9013 | 4.8714 | 5.8078 | 5.8851 | 5.9716 | 8.208 | 12.7239 | 14.7285 | 16.2149 | 17.8856 | 17.9084 | 18.6139 | 20.9106 | 23.4353 | 24.412 | 26.8 | 27.7304 | 27.7498 | 27.7685 | 32.0891 | 34.4718 | 34.4894 | 34.5067 | 36.2874 | 36.3049
FERRYBRIDGE B | FERRB9 | NPgY | NPg DFES - Steady Progression | Total installed storage capacity (MW) | GSP | 0.036748 | 0.41372 | 0.77679 | 1.0401 | 1.1109 | 1.1109 | 1.1118 | 1.2799 | 1.2806 | 3.6354 | 4.3005 | 5.1369 | 5.352 | 5.5951 | 7.7296 | 12.1016 | 14.5511 | 16.5429 | 18.3908 | 18.4462 | 19.2022 | 21.5896 | 24.2108 | 25.2425 | 27.7232 | 28.7063 | 28.7535 | 28.7988 | 33.2607 | 35.7317 | 35.7745 | 35.8166 | 37.5571 | 37.5999
GRIMSBY WEST | GRIW_1 | NPgY | NPg DFES - Steady Progression | Total installed storage capacity (MW) | GSP | 0.026766 | 1.3843 | 1.4176 | 1.8931 | 1.972 | 1.972 | 1.972 | 2.2773 | 2.2773 | 7.1567 | 9.1837 | 11.1105 | 11.2795 | 11.4836 | 16.2236 | 26.0313 | 30.7108 | 34.271 | 38.0457 | 38.0466 | 39.5556 | 44.5843 | 50.117 | 52.2295 | 57.4623 | 59.4742 | 59.4742 | 59.4742 | 68.9803 | 74.2062 | 74.2062 | 74.2062 | 78.037 | 78.0395
JORDANTHORPE | JORD_3 | NPgY | NPg DFES - Steady Progression | Total installed storage capacity (MW) | GSP | 0.0081539 | 0.097757 | 0.12056 | 0.16726 | 0.17164 | 0.17164 | 0.17169 | 0.19701 | 0.19706 | 0.65458 | 0.83708 | 1.0203 | 1.0324 | 1.0458 | 1.5396 | 2.6139 | 3.1105 | 3.4749 | 3.8958 | 3.8995 | 4.0562 | 4.5701 | 5.135 | 5.3527 | 5.8874 | 6.0948 | 6.0978 | 6.1007 | 7.0687 | 7.6021 | 7.6048 | 7.6075 | 8.0097 | 8.0124
KEADBY | KEAD_YEDL | NPgY | NPg DFES - Steady Progression | Total installed storage capacity (MW) | GSP | 0.036783 | 1.2281 | 1.2974 | 1.7179 | 1.8803 | 1.8803 | 1.8803 | 2.1689 | 2.1689 | 6.5857 | 8.3107 | 10.0413 | 10.3934 | 10.8186 | 15.0147 | 23.5637 | 28.4656 | 32.5054 | 36.086 | 36.0873 | 37.5276 | 42.3276 | 47.6086 | 49.625 | 54.6206 | 56.5409 | 56.5409 | 56.5409 | 65.6147 | 70.6029 | 70.6029 | 70.6029 | 74.0415 | 74.0467
KIRKSTALL B | KIRKB1 | NPgY | NPg DFES - Steady Progression | Total installed storage capacity (MW) | GSP | 0.029275 | 0.15868 | 0.62065 | 0.83195 | 0.86922 | 0.86922 | 0.87036 | 1.0023 | 1.0033 | 2.6635 | 2.9684 | 3.3819 | 3.5466 | 3.7233 | 4.7145 | 6.7011 | 7.8892 | 8.8766 | 9.7659 | 9.8393 | 10.2273 | 11.3431 | 12.5633 | 13.0706 | 14.2261 | 14.71 | 14.7732 | 14.8339 | 16.8745 | 18.0206 | 18.0779 | 18.1343 | 18.9406 | 18.9961
NEEPSEND | NEEP_3 | NPgY | NPg DFES - Steady Progression | Total installed storage capacity (MW) | GSP | 0.012743 | 0.045067 | 0.052065 | 0.063844 | 0.0695 | 0.0695 | 0.069514 | 0.077627 | 0.077638 | 0.19517 | 0.23648 | 0.29697 | 0.30755 | 0.32007 | 0.48328 | 0.81717 | 0.99207 | 1.1311 | 1.2653 | 1.2666 | 1.321 | 1.5003 | 1.6975 | 1.7733 | 1.9607 | 2.0328 | 2.0336 | 2.0343 | 2.3724 | 2.5586 | 2.5593 | 2.5599 | 2.6925 | 2.6933
NORTON LEES | NORL_3 | NPgY | NPg DFES - Steady Progression | Total installed storage capacity (MW) | GSP | 0.012617 | 0.13344 | 0.14133 | 0.19165 | 0.19946 | 0.19946 | 0.19947 | 0.22813 | 0.22814 | 0.74321 | 0.96048 | 1.1756 | 1.191 | 1.2093 | 1.7791 | 3.0087 | 3.5925 | 4.0283 | 4.5119 | 4.5131 | 4.6944 | 5.2964 | 5.9586 | 6.2119 | 6.8389 | 7.0802 | 7.0809 | 7.0816 | 8.2188 | 8.8443 | 8.8449 | 8.8455 | 9.3108 | 9.3116
PITSMOOR 3/4 | PITS_BB_B | NPgY | NPg DFES - Steady Progression | Total installed storage capacity (MW) | GSP | 0.0056415 | 0.065312 | 0.069604 | 0.088167 | 0.093237 | 0.093237 | 0.093243 | 0.1067 | 0.1067 | 0.29375 | 0.36512 | 0.44298 | 0.45337 | 0.46581 | 0.65119 | 1.0108 | 1.1868 | 1.326 | 1.4614 | 1.462 | 1.5217 | 1.7199 | 1.9378 | 2.0213 | 2.2278 | 2.3072 | 2.3076 | 2.3079 | 2.6821 | 2.8879 | 2.8882 | 2.8885 | 3.0358 | 3.0362
SALTEND NORTH | SALT_1 | NPgY | NPg DFES - Steady Progression | Total installed storage capacity (MW) | GSP | 0.010035 | 0.78615 | 0.80456 | 1.0767 | 1.1198 | 1.1198 | 1.1198 | 1.2944 | 1.2944 | 4.0838 | 5.2413 | 6.3563 | 6.4498 | 6.5628 | 9.3141 | 14.9808 | 17.6511 | 19.6769 | 21.84 | 21.8403 | 22.711 | 25.6127 | 28.8053 | 30.0243 | 33.0434 | 34.2043 | 34.2043 | 34.2043 | 39.6897 | 42.7052 | 42.7052 | 42.7052 | 44.9202 | 44.9216
SHEFFIELD CITY | SHEC_3 | NPgY | NPg DFES - Steady Progression | Total installed storage capacity (MW) | GSP | 0.0057537 | 0.4135 | 0.41751 | 0.59435 | 0.59883 | 0.59883 | 0.59884 | 0.6921 | 0.69211 | 2.5064 | 3.3153 | 4.0519 | 4.0609 | 4.0717 | 6.0392 | 10.3823 | 12.3046 | 13.6737 | 15.3445 | 15.3451 | 15.952 | 17.9736 | 20.1978 | 21.0472 | 23.1505 | 23.9595 | 23.9598 | 23.9601 | 27.7814 | 29.8822 | 29.8825 | 29.8828 | 31.4906 | 31.491
SKELTON GRANGE | SKLGB1 | NPgY | NPg DFES - Steady Progression | Total installed storage capacity (MW) | GSP | 0.075125 | 0.7051 | 1.5411 | 2.0398 | 2.1395 | 2.1395 | 2.1335 | 2.4474 | 2.4423 | 6.5983 | 7.6157 | 8.7094 | 9.0547 | 9.4361 | 11.9231 | 16.8285 | 19.7112 | 22.1142 | 24.233 | 24.3508 | 25.2785 | 28.0883 | 31.1679 | 32.4096 | 35.3263 | 36.5101 | 36.6106 | 36.7073 | 41.9095 | 44.8081 | 44.8993 | 44.989 | 47.0048 | 47.0944
TEMPLEBOROUGH 275/33KV | TEMP_3 | NPgY | NPg DFES - Steady Progression | Total installed storage capacity (MW) | GSP | 0.00096535 | 0.27483 | 0.2972 | 0.41978 | 0.42004 | 0.42004 | 0.42009 | 0.48626 | 0.48631 | 1.7124 | 2.2389 | 2.7328 | 2.7376 | 2.7422 | 4.0504 | 6.8864 | 8.0968 | 8.9493 | 10.0154 | 10.019 | 10.4181 | 11.7393 | 13.1925 | 13.7494 | 15.1235 | 15.6539 | 15.6571 | 15.6601 | 18.1542 | 19.5266 | 19.5294 | 19.5322 | 20.589 | 20.5917
THURCROFT | THUR_6 | NPgY | NPg DFES - Steady Progression | Total installed storage capacity (MW) | GSP | 0.026826 | 0.48895 | 0.57039 | 0.77443 | 0.8199 | 0.8199 | 0.82007 | 0.94366 | 0.94379 | 2.9933 | 3.7918 | 4.5581 | 4.6653 | 4.7916 | 6.7256 | 10.8102 | 12.9168 | 14.5637 | 16.2208 | 16.2319 | 16.8721 | 18.9811 | 21.3003 | 22.1917 | 24.3863 | 25.2353 | 25.2442 | 25.2527 | 29.2298 | 31.4195 | 31.4276 | 31.4355 | 33.0148 | 33.0239
WEST MELTON SECTION 3 | WMEL_BB3 | NPgY | NPg DFES - Steady Progression | Total installed storage capacity (MW) | GSP | 0.047257 | 0.11765 | 0.26019 | 0.32885 | 0.39162 | 0.39162 | 0.39192 | 0.44343 | 0.44369 | 1.0689 | 1.1731 | 1.3279 | 1.4795 | 1.6567 | 1.9869 | 2.5984 | 3.3892 | 4.1751 | 4.6001 | 4.6207 | 4.8002 | 5.3519 | 5.957 | 6.1988 | 6.7742 | 7.0048 | 7.0213 | 7.0373 | 8.0622 | 8.632 | 8.647 | 8.6618 | 8.9568 | 8.973
WEST MELTON / THORPE MARSH | WMEL_THOM | NPgY | NPg DFES - Steady Progression | Total installed storage capacity (MW) | GSP | 0.054597 | 10.1335 | 10.1615 | 10.1912 | 10.2612 | 10.2612 | 10.2612 | 10.2901 | 10.2901 | 10.6656 | 10.7537 | 10.9655 | 11.108 | 11.2801 | 11.8507 | 12.9853 | 14.0364 | 15.0237 | 15.6476 | 15.6495 | 15.8958 | 16.7166 | 17.6197 | 17.9645 | 18.8222 | 19.1505 | 19.1505 | 19.1505 | 20.7022 | 21.5552 | 21.5552 | 21.5552 | 22.0492 | 22.0513
WINCOBANK | WIBA_3 | NPgY | NPg DFES - Steady Progression | Total installed storage capacity (MW) | GSP | 0.0021466 | 0.0066604 | 0.035429 | 0.046931 | 0.051161 | 0.051161 | 0.05123 | 0.058904 | 0.058962 | 0.14852 | 0.15974 | 0.2051 | 0.21936 | 0.23524 | 0.36789 | 0.63688 | 0.78645 | 0.90792 | 1.0213 | 1.0257 | 1.0731 | 1.2205 | 1.3822 | 1.4465 | 1.5995 | 1.6607 | 1.6646 | 1.6682 | 1.9427 | 2.095 | 2.0985 | 2.1019 | 2.2097 | 2.2131
PITSMOOR 1/2 | PITS_BB_A | NPgY | NPg DFES - Steady Progression | Total installed storage capacity (MW) | GSP | 0 | 0 | 0 | 0 | 0 | 0 | 0 | 0 | 0 | 0 | 0 | 0.017424 | 0.017424 | 0.017424 | 0.077508 | 0.20368 | 0.25536 | 0.29141 | 0.33707 | 0.33707 | 0.3551 | 0.41517 | 0.48126 | 0.50649 | 0.56898 | 0.59302 | 0.59302 | 0.59302 | 0.70657 | 0.769 | 0.769 | 0.769 | 0.81707 | 0.81707

## Domestic Underlying Consumption
Grid Supply Point (GSP) Name | GSP_ID | Northern Powergrid Licence Area | Scenario name | Output parameter_Unit | Substation Type in Forecasting Model | 2017 | 2018 | 2019 | 2020 | 2021 | 2022 | 2023 | 2024 | 2025 | 2026 | 2027 | 2028 | 2029 | 2030 | 2031 | 2032 | 2033 | 2034 | 2035 | 2036 | 2037 | 2038 | 2039 | 2040 | 2041 | 2042 | 2043 | 2044 | 2045 | 2046 | 2047 | 2048 | 2049 | 2050
BLYTH 66kV | BLYTB1 | NPgN | NPg DFES - Community Renewables | Domestic (MWh) | GSP | 345904.9299 | 337882.4882 | 331972.5389 | 321623.8405 | 313522.8089 | 306575.475 | 300580.6488 | 294878.1764 | 286399.9141 | 276123.5182 | 267010.2507 | 270751.1229 | 264699.712 | 262052.8092 | 257975.573 | 254068.0905 | 250770.4646 | 248701.9823 | 246542.336 | 244693.905 | 243178.6946 | 241657.1971 | 240289.7354 | 238651.925 | 236485.9914 | 235674.9452 | 234087.4322 | 233600.1758 | 234178.5964 | 234731.8682 | 236247.0786 | 237583.1044 | 238944.2789 | 240805.2842
BLYTH 132kV | BLYTH132 | NPgN | NPg DFES - Community Renewables | Domestic (MWh) | GSP | 195992.2988 | 191446.7238 | 188098.1027 | 182234.4534 | 177644.3489 | 173707.9379 | 170311.2249 | 167080.1618 | 162276.3155 | 156453.6334 | 151289.9884 | 153409.5943 | 149980.8201 | 148481.0653 | 146170.873 | 143956.8645 | 142088.4051 | 140916.3878 | 139692.7161 | 138645.3814 | 137786.852 | 136924.7602 | 136149.9463 | 135221.9507 | 133994.7167 | 133535.1719 | 132635.6753 | 132359.5922 | 132687.3296 | 133000.8175 | 133859.3469 | 134616.349 | 135387.6006 | 136442.06
FOURSTONES | FOUR_1 | NPgN | NPg DFES - Community Renewables | Domestic (MWh) | GSP | 50445.1781 | 49275.2222 | 48413.3425 | 46904.1361 | 45722.7191 | 44709.5519 | 43835.2942 | 43003.6719 | 41767.2413 | 40268.5792 | 38939.5423 | 39485.0938 | 38602.584 | 38216.5719 | 37621.9666 | 37052.1174 | 36571.2069 | 36269.549 | 35954.5961 | 35685.0295 | 35464.0582 | 35242.17 | 35042.7457 | 34803.895 | 34488.0252 | 34369.746 | 34138.2304 | 34067.1712 | 34151.5254 | 34232.212 | 34453.1833 | 34648.0231 | 34846.5305 | 35117.9309
HARTMOOR | HARM_6 | NPgN | NPg DFES - Community Renewables | Domestic (MWh) | GSP | 165496.8419 | 161658.5364 | 158830.9446 | 153879.6509 | 150003.7445 | 146679.8201 | 143811.6193 | 141083.294 | 137026.9031 | 132110.2022 | 127749.9955 | 129539.801 | 126644.5274 | 125378.1273 | 123427.3898 | 121557.8703 | 119980.1342 | 118990.4771 | 117957.2029 | 117072.8284 | 116347.882 | 115619.9275 | 114965.6709 | 114182.067 | 113145.7847 | 112757.7429 | 111998.2036 | 111765.0777 | 112041.8207 | 112306.5314 | 113031.4778 | 113670.694 | 114321.9426 | 115212.3332
HAWTHORN PIT GRID | HAWP_6 | NPgN | NPg DFES - Community Renewables | Domestic (MWh) | GSP | 213940.1562 | 208978.3233 | 205323.0546 | 198922.4458 | 193912.0056 | 189615.1206 | 185907.356 | 182380.4105 | 177136.6553 | 170780.7652 | 165144.2631 | 167457.9704 | 163715.2085 | 162078.1148 | 159556.3682 | 157139.6134 | 155100.0512 | 153820.7072 | 152484.9787 | 151341.7351 | 150404.5864 | 149463.5491 | 148617.7821 | 147604.8061 | 146265.189 | 145763.5617 | 144781.6943 | 144480.329 | 144838.0787 | 145180.2741 | 146117.4228 | 146943.7468 | 147785.6252 | 148936.646
KNARESBOROUGH | KNARE_111 | NPgN | NPg DFES - Community Renewables | Domestic (MWh) | GSP | 304527.86 | 297465.0609 | 292262.0584 | 283151.269 | 276019.281 | 269902.9856 | 264625.2591 | 259604.9153 | 252140.8208 | 243093.6851 | 235070.5446 | 238363.9344 | 233036.392 | 230706.1111 | 227116.5929 | 223676.5227 | 220773.358 | 218952.3071 | 217050.9972 | 215423.6751 | 214089.7139 | 212750.2175 | 211546.3313 | 210104.4354 | 208197.5903 | 207483.5613 | 206085.9462 | 205656.9753 | 206166.2053 | 206653.2949 | 207987.2562 | 209163.4668 | 210361.818 | 212000.2102
LACKENBY | LACK_6 | NPgN | NPg DFES - Community Renewables | Domestic (MWh) | GSP | 307453.5364 | 300322.8832 | 295069.8942 | 285871.5751 | 278671.0683 | 272496.012 | 267167.5811 | 262099.0055 | 254563.2016 | 245429.1478 | 237328.9269 | 240653.9572 | 235275.2318 | 232922.5633 | 229298.5597 | 225825.4398 | 222894.3837 | 221055.8375 | 219136.2612 | 217493.305 | 216146.5281 | 214794.1628 | 213578.7106 | 212122.962 | 210197.7974 | 209476.9085 | 208065.8662 | 207632.774 | 208146.8964 | 208638.6655 | 209985.4425 | 211172.9533 | 212382.8173 | 214036.95
NORTON | NORT_1 | NPgN | NPg DFES - Community Renewables | Domestic (MWh) | GSP | 863566.9846 | 843538.6033 | 828784.153 | 802948.1689 | 782723.5847 | 765379.2576 | 750412.9083 | 736176.4335 | 715010.0759 | 689354.5983 | 666602.9222 | 675942.1752 | 660834.56 | 654226.4498 | 644047.4488 | 634292.2458 | 626059.5765 | 620895.5189 | 615503.8661 | 610889.1763 | 607106.3864 | 603307.9003 | 599893.9717 | 595805.1054 | 590397.7564 | 588372.9435 | 584409.647 | 583193.1897 | 584637.2423 | 586018.51 | 589801.2999 | 593136.7474 | 596534.9798 | 601181.062
OFFERTON | OFFE_3 | NPgN | NPg DFES - Community Renewables | Domestic (MWh) | GSP | 109545.9874 | 107005.3289 | 105133.6839 | 101856.314 | 99290.7666 | 97090.5882 | 95192.0632 | 93386.1249 | 90701.1108 | 87446.6387 | 84560.5223 | 85745.2338 | 83828.7888 | 82990.5308 | 81699.2948 | 80461.8189 | 79417.4808 | 78762.4051 | 78078.4582 | 77493.0714 | 77013.2135 | 76531.3644 | 76098.2977 | 75579.6131 | 74893.6751 | 74636.8217 | 74134.066 | 73979.7548 | 74162.9371 | 74338.1549 | 74818.0128 | 75241.1241 | 75672.1998 | 76261.5688
OSBALDWICK | OSBA_1 | NPgN | NPg DFES - Community Renewables | Domestic (MWh) | GSP | 542754.253 | 530166.3596 | 520893.1465 | 504655.1586 | 491943.9512 | 481042.9933 | 471636.6012 | 462688.9371 | 449385.8225 | 433261.2834 | 418961.7916 | 424831.5382 | 415336.3599 | 411183.1443 | 404785.6138 | 398654.4416 | 393480.186 | 390234.5615 | 386845.8927 | 383945.5473 | 381568.0533 | 379180.6942 | 377035.0306 | 374465.1668 | 371066.6328 | 369794.0323 | 367303.0895 | 366538.5426 | 367446.1337 | 368314.2643 | 370691.7583 | 372788.0963 | 374923.8949 | 377843.9704
POPPLETON | POPP_3 | NPgN | NPg DFES - Community Renewables | Domestic (MWh) | GSP | 78367.6071 | 76550.0569 | 75211.1093 | 72866.5265 | 71031.1712 | 69457.1955 | 68099.0184 | 66807.0763 | 64886.2563 | 62558.0543 | 60493.3686 | 61340.8939 | 59969.897 | 59370.2194 | 58446.488 | 57561.2157 | 56814.1114 | 56345.4798 | 55856.1941 | 55437.4169 | 55094.1335 | 54749.4257 | 54439.616 | 54068.5566 | 53577.8465 | 53394.0974 | 53034.4332 | 52924.0413 | 53055.0872 | 53180.4355 | 53523.7189 | 53826.4065 | 54134.7918 | 54556.4178
SALTHOLME | SALH_1 | NPgN | NPg DFES - Community Renewables | Domestic (MWh) | GSP | 3969.0254 | 3876.9733 | 3809.1607 | 3690.4163 | 3597.4625 | 3517.7465 | 3448.9599 | 3383.5279 | 3286.2456 | 3168.3309 | 3063.7623 | 3106.6863 | 3037.2504 | 3006.879 | 2960.0955 | 2915.2597 | 2877.4217 | 2853.6873 | 2828.9068 | 2807.6973 | 2790.3113 | 2772.8531 | 2757.1624 | 2738.3697 | 2713.517 | 2704.2108 | 2685.9952 | 2680.4042 | 2687.0412 | 2693.3896 | 2710.7757 | 2726.1057 | 2741.7242 | 2763.078
SOUTH SHIELDS | SSHI_3 | NPgN | NPg DFES - Community Renewables | Domestic (MWh) | GSP | 100488.7212 | 98158.1244 | 96441.2271 | 93434.8303 | 91081.4025 | 89063.1349 | 87321.58 | 85664.9567 | 83201.9397 | 80216.5475 | 77569.0553 | 78655.8148 | 76897.8215 | 76128.8707 | 74944.3942 | 73809.2328 | 72851.2407 | 72250.3266 | 71622.9285 | 71085.9415 | 70645.7582 | 70203.7485 | 69806.4877 | 69330.6879 | 68701.4633 | 68465.8466 | 68004.6587 | 67863.106 | 68031.1428 | 68191.8736 | 68632.0568 | 69020.1852 | 69415.6196 | 69956.2596
SPADEADAM | See BSP data for Breakdown | NPgN | NPg DFES - Community Renewables | Domestic (MWh) | GSP | 29485.4497 | 28801.6048 | 28297.832 | 27415.6936 | 26725.1496 | 26132.9486 | 25621.9407 | 25135.8535 | 24413.1538 | 23537.1786 | 22760.3501 | 23079.2276 | 22563.3964 | 22337.7704 | 21990.2208 | 21657.1412 | 21376.0466 | 21199.7261 | 21015.6347 | 20858.0717 | 20728.9129 | 20599.2182 | 20482.6537 | 20343.0443 | 20158.4169 | 20089.2822 | 19953.9602 | 19912.4257 | 19961.7312 | 20008.8929 | 20138.0517 | 20251.9365 | 20367.965 | 20526.5999
SPENNYMOOR | SPEN_1 | NPgN | NPg DFES - Community Renewables | Domestic (MWh) | GSP | 522168.7793 | 510058.3169 | 501136.8165 | 485514.6997 | 473285.6003 | 462798.0918 | 453748.4634 | 445140.1645 | 432341.6077 | 416828.6369 | 403071.4934 | 408718.6134 | 399583.5663 | 395587.873 | 389432.9868 | 383534.3564 | 378556.349 | 375433.8238 | 372173.6798 | 369383.3381 | 367096.0173 | 364799.2054 | 362734.9221 | 360262.5275 | 356992.8925 | 355768.5589 | 353372.0921 | 352636.5428 | 353509.711 | 354344.9153 | 356632.2361 | 358649.0647 | 360703.8571 | 363513.1806
STELLA NORTH | STEN_1 | NPgN | NPg DFES - Community Renewables | Domestic (MWh) | GSP | 439517.6668 | 429324.1004 | 421814.7332 | 408665.352 | 398371.927 | 389544.4262 | 381927.2118 | 374681.4714 | 363908.725 | 350851.2137 | 339271.6098 | 344024.8794 | 336335.7668 | 332972.529 | 327791.8645 | 322826.8946 | 318636.8275 | 316008.549 | 313264.4345 | 310915.7601 | 308990.4862 | 307057.2236 | 305319.6839 | 303238.6305 | 300486.5274 | 299455.9866 | 297438.8427 | 296819.7194 | 297554.6787 | 298257.6833 | 300182.9572 | 301880.5535 | 303610.1046 | 305974.7563
STELLA SOUTH | STES_1 | NPgN | NPg DFES - Community Renewables | Domestic (MWh) | GSP | 312479.6915 | 305232.4686 | 299893.6053 | 290544.9149 | 283226.6965 | 276950.6923 | 271535.1539 | 266383.7188 | 258724.7219 | 249441.3474 | 241208.7066 | 244588.0935 | 239121.4383 | 236730.3091 | 233047.0614 | 229517.164 | 226538.1919 | 224669.5898 | 222718.6328 | 221048.8181 | 219680.0245 | 218305.5512 | 217070.2291 | 215590.6824 | 213634.0458 | 212901.372 | 211467.2625 | 211027.0902 | 211549.6173 | 212049.4258 | 213418.2194 | 214625.1433 | 215854.7857 | 217535.9597
TYNEMOUTH | TYNE_1 | NPgN | NPg DFES - Community Renewables | Domestic (MWh) | GSP | 332723.1326 | 325006.4112 | 319321.6792 | 309367.3505 | 301575.0344 | 294892.4504 | 289126.076 | 283640.9143 | 275485.7429 | 265600.9615 | 256834.9837 | 260433.2982 | 254612.4954 | 252066.4612 | 248144.6008 | 244386.0253 | 241214.0658 | 239224.4096 | 237147.0634 | 235369.0727 | 233911.6042 | 232448.0881 | 231132.7378 | 229557.3414 | 227473.9475 | 226693.8088 | 225166.793 | 224698.105 | 225254.483 | 225786.6707 | 227244.1392 | 228529.2515 | 229838.5542 | 231628.64
WEST BOLDON | WBOL_6 | NPgN | NPg DFES - Community Renewables | Domestic (MWh) | GSP | 441409.9489 | 431172.4955 | 423630.7978 | 410424.8038 | 400087.0618 | 391221.5555 | 383571.5462 | 376294.6102 | 365475.4833 | 352361.7547 | 340732.2964 | 345506.0306 | 337783.8136 | 334406.0958 | 329203.1267 | 324216.7808 | 320008.674 | 317369.0798 | 314613.1509 | 312254.3646 | 310320.8017 | 308379.2157 | 306634.1952 | 304544.1822 | 301780.2303 | 300745.2526 | 298719.4242 | 298097.6353 | 298835.7589 | 299541.7902 | 301475.3531 | 303180.2582 | 304917.2556 | 307292.088
BRADFORD WEST | BRAW_1 | NPgY | NPg DFES - Community Renewables | Domestic (MWh) | GSP | 879915.1429 | 859507.6049 | 844473.8386 | 818148.7543 | 797541.2992 | 779868.6272 | 764618.9505 | 750112.9654 | 728545.9082 | 702404.7476 | 679222.3602 | 688738.4144 | 673344.7973 | 666611.5893 | 656239.8899 | 646300.0115 | 637911.4898 | 632649.6716 | 627155.9496 | 622453.8993 | 618599.4975 | 614729.1024 | 611250.5447 | 607084.2723 | 601574.5569 | 599511.4124 | 595473.0869 | 594233.6008 | 595704.9907 | 597112.4071 | 600966.8089 | 604365.3997 | 607827.9639 | 612562.0009
CAMBLESFORTH | CAMB_01 | NPgY | NPg DFES - Community Renewables | Domestic (MWh) | GSP | 73204.1576 | 71506.3614 | 70255.6337 | 68065.5298 | 66351.1015 | 64880.8312 | 63612.141 | 62405.3219 | 60611.06 | 58436.2575 | 56507.6088 | 57299.2928 | 56018.6276 | 55458.4612 | 54595.5922 | 53768.6484 | 53070.7689 | 52633.0143 | 52175.9664 | 51784.7814 | 51464.1161 | 51142.1203 | 50852.7232 | 50506.112 | 50047.7336 | 49876.0912 | 49540.1245 | 49437.006 | 49559.4176 | 49676.507 | 49997.1723 | 50279.9166 | 50567.9831 | 50961.8292
CREYKE BECK | CREB_1 | NPgY | NPg DFES - Community Renewables | Domestic (MWh) | GSP | 896354.1474 | 875565.3458 | 860250.7114 | 833433.809 | 812441.3553 | 794438.5138 | 778903.9352 | 764126.9422 | 742156.9587 | 715527.4162 | 691911.9241 | 701605.7618 | 685924.5537 | 679065.5526 | 668500.0841 | 658374.504 | 649829.2638 | 644469.1418 | 638872.7833 | 634082.8871 | 630156.4755 | 626213.7717 | 622670.226 | 618426.1172 | 612813.4666 | 610711.7774 | 606598.0059 | 605335.3632 | 606834.2423 | 608267.9528 | 612194.3644 | 615656.4493 | 619183.7028 | 624006.1835
DRAX | DRAX_YEDL | NPgY | NPg DFES - Community Renewables | Domestic (MWh) | GSP | 113184.1558 | 110559.1187 | 108625.3138 | 105239.0982 | 102588.3455 | 100315.0962 | 98353.5187 | 96487.6028 | 93713.4157 | 90350.8583 | 87368.8902 | 88592.9475 | 86612.8548 | 85746.7571 | 84412.6375 | 83134.0633 | 82055.0414 | 81378.2097 | 80671.5481 | 80066.7197 | 79570.9251 | 79073.0732 | 78625.6237 | 78089.7129 | 77380.994 | 77115.6102 | 76596.1573 | 76436.7212 | 76625.9872 | 76807.0243 | 77302.8189 | 77739.9822 | 78185.3745 | 78794.3173
ELLAND | ELLA_1 | NPgY | NPg DFES - Community Renewables | Domestic (MWh) | GSP | 680947.8495 | 665154.8844 | 653520.5684 | 633148.1386 | 617200.4618 | 603523.9521 | 591722.5476 | 580496.6704 | 563806.3777 | 543576.2826 | 525635.9198 | 533000.1943 | 521087.3974 | 515876.709 | 507850.2687 | 500158.0056 | 493666.3048 | 489594.2942 | 485342.8181 | 481704.0001 | 478721.1596 | 475725.942 | 473033.9594 | 469809.7686 | 465545.9156 | 463949.2914 | 460824.1161 | 459864.9038 | 461003.5816 | 462092.7516 | 465075.5922 | 467705.6902 | 470385.2959 | 474048.8678
FERRYBRIDGE A | FERRA2 | NPgY | NPg DFES - Community Renewables | Domestic (MWh) | GSP | 186672.329 | 182342.9085 | 179153.5235 | 173568.7068 | 169196.8743 | 165447.6504 | 162212.4604 | 159135.0432 | 154559.6329 | 149013.8353 | 144095.7357 | 146114.5486 | 142848.8219 | 141420.3846 | 139220.0482 | 137111.3219 | 135331.7129 | 134215.4282 | 133049.9455 | 132052.4144 | 131234.7104 | 130413.6134 | 129675.644 | 128791.7772 | 127622.9015 | 127185.2093 | 126328.4862 | 126065.5316 | 126377.6842 | 126676.2649 | 127493.9689 | 128214.9735 | 128949.5499 | 129953.8669
FERRYBRIDGE B | FERRB9 | NPgY | NPg DFES - Community Renewables | Domestic (MWh) | GSP | 477739.8344 | 466659.7957 | 458497.3848 | 444204.4822 | 433015.9008 | 423420.7262 | 415141.0892 | 407265.2309 | 395555.6446 | 381362.6013 | 368775.9899 | 373942.6224 | 365584.8346 | 361929.1165 | 356297.9213 | 350901.1783 | 346346.7267 | 343489.8828 | 340507.1295 | 337954.2052 | 335861.502 | 333760.1153 | 331871.4724 | 329609.4425 | 326618.0057 | 325497.8451 | 323305.2826 | 322632.3178 | 323431.1921 | 324195.3327 | 326288.0359 | 328133.2618 | 330013.2214 | 332583.5125
GRIMSBY WEST | GRIW_1 | NPgY | NPg DFES - Community Renewables | Domestic (MWh) | GSP | 274172.0862 | 267813.3171 | 263128.9574 | 254926.3445 | 248505.2833 | 242998.669 | 238247.0339 | 233727.1251 | 227007.0622 | 218861.758 | 211638.3756 | 214603.4757 | 209806.9903 | 207708.9951 | 204477.2853 | 201380.1262 | 198766.3531 | 197126.8272 | 195415.0426 | 193949.9343 | 192748.9442 | 191542.9707 | 190459.0896 | 189160.924 | 187444.156 | 186801.3024 | 185543.0036 | 185156.7931 | 185615.2623 | 186053.7982 | 187254.7883 | 188313.7526 | 189392.6503 | 190867.7253
JORDANTHORPE | JORD_3 | NPgY | NPg DFES - Community Renewables | Domestic (MWh) | GSP | 141245.7546 | 137969.8954 | 135556.6449 | 131330.8893 | 128022.939 | 125186.086 | 122738.1771 | 120409.6471 | 116947.6596 | 112751.4277 | 109030.1441 | 110557.6803 | 108086.6658 | 107005.8377 | 105340.9516 | 103745.3822 | 102398.8398 | 101554.2021 | 100672.3388 | 99917.5562 | 99298.8398 | 98677.5562 | 98119.1711 | 97450.3926 | 96565.962 | 96234.7819 | 95586.5417 | 95387.5769 | 95623.7674 | 95849.6887 | 96468.4051 | 97013.9537 | 97569.7715 | 98329.6887
KEADBY | KEAD_YEDL | NPgY | NPg DFES - Community Renewables | Domestic (MWh) | GSP | 532869.1598 | 520510.5276 | 511406.206 | 495463.9579 | 482984.2576 | 472281.837 | 463046.7619 | 454262.0602 | 441201.233 | 425370.3675 | 411331.31 | 417094.1518 | 407771.9077 | 403694.3339 | 397413.3206 | 391393.8143 | 386313.7966 | 383127.2841 | 379800.3326 | 376952.8107 | 374618.6176 | 372274.7391 | 370168.1541 | 367645.0948 | 364308.4578 | 363059.0349 | 360613.4592 | 359862.8369 | 360753.8982 | 361606.2177 | 363940.4107 | 365998.5685 | 368095.4681 | 370962.3609
KIRKSTALL B | KIRKB1 | NPgY | NPg DFES - Community Renewables | Domestic (MWh) | GSP | 417491.9585 | 407809.2259 | 400676.1784 | 388185.757 | 378408.17 | 370023.045 | 362787.5548 | 355904.9228 | 345672.035 | 333268.8795 | 322269.5685 | 326784.6358 | 319480.8505 | 316286.1558 | 311365.1119 | 306648.9533 | 302668.8646 | 300172.298 | 297565.7003 | 295334.7258 | 293505.9339 | 291669.5536 | 290019.0878 | 288042.323 | 285428.137 | 284449.2401 | 282533.1821 | 281945.0851 | 282643.2131 | 283310.9878 | 285139.7798 | 286752.3038 | 288395.1812 | 290641.3324
NEEPSEND | NEEP_3 | NPgY | NPg DFES - Community Renewables | Domestic (MWh) | GSP | 177708.22 | 173586.7007 | 170550.4717 | 165233.841 | 161071.9463 | 157502.7623 | 154422.9279 | 151493.29 | 147137.5934 | 141858.1081 | 137176.1784 | 139098.0467 | 135989.1421 | 134629.2991 | 132534.6241 | 130527.16 | 128833.0088 | 127770.3287 | 126660.8131 | 125711.1841 | 124932.7466 | 124151.0792 | 123448.5475 | 122607.1245 | 121494.3788 | 121077.7049 | 120262.1221 | 120011.7947 | 120308.9575 | 120593.2002 | 121371.6377 | 122058.0192 | 122757.3209 | 123713.41
NORTON LEES | NORL_3 | NPgY | NPg DFES - Community Renewables | Domestic (MWh) | GSP | 172878.944 | 168869.4282 | 165915.7097 | 160743.5601 | 156694.7662 | 153222.5758 | 150226.4369 | 147376.4128 | 143139.0836 | 138003.0699 | 133448.3732 | 135318.0141 | 132293.5949 | 130970.7061 | 128932.9546 | 126980.0439 | 125331.9318 | 124298.1303 | 123218.7662 | 122294.9436 | 121537.6604 | 120777.235 | 120093.7949 | 119275.2378 | 118192.7314 | 117787.3806 | 116993.9616 | 116750.4369 | 117039.5242 | 117316.0426 | 118073.3257 | 118741.0546 | 119421.3526 | 120351.4597
PITSMOOR 3/4 | PITS_BB_B | NPgY | NPg DFES - Community Renewables | Domestic (MWh) | GSP | 70551.0519 | 68914.7881 | 67709.3901 | 65598.6611 | 63946.3681 | 62529.3842 | 61306.6745 | 60143.5936 | 58414.3603 | 56318.3782 | 54459.6287 | 55222.6201 | 53988.3694 | 53448.5049 | 52616.9085 | 51819.9352 | 51147.3487 | 50725.4594 | 50284.9761 | 49907.9686 | 49598.9251 | 49288.5992 | 49009.6906 | 48675.6415 | 48233.8759 | 48068.4542 | 47744.6638 | 47645.2826 | 47763.2577 | 47876.1035 | 48185.147 | 48457.6439 | 48735.2702 | 49114.8424
SALTEND NORTH | SALT_1 | NPgY | NPg DFES - Community Renewables | Domestic (MWh) | GSP | 111393.9403 | 108810.4229 | 106907.2047 | 103574.5483 | 100965.7222 | 98728.4285 | 96797.8769 | 94961.4739 | 92231.1657 | 88921.7934 | 85986.9905 | 87191.6871 | 85242.9132 | 84390.5144 | 83077.4964 | 81819.1452 | 80757.19 | 80091.0637 | 79395.5792 | 78800.3173 | 78312.3646 | 77822.3872 | 77382.0149 | 76854.5805 | 76157.0713 | 75895.885 | 75384.6482 | 75227.7339 | 75414.0063 | 75592.1799 | 76080.1327 | 76510.3815 | 76948.729 | 77548.0403
SHEFFIELD CITY | SHEC_3 | NPgY | NPg DFES - Community Renewables | Domestic (MWh) | GSP | 85303.7269 | 83325.3099 | 81867.8554 | 79315.7595 | 77317.9615 | 75604.6772 | 74126.2912 | 72720.0027 | 70629.1756 | 68094.9103 | 65847.4845 | 66770.0222 | 65277.6818 | 64624.9282 | 63619.4397 | 62655.8141 | 61842.5855 | 61332.4765 | 60799.8854 | 60344.0432 | 59970.3767 | 59595.1597 | 59257.9295 | 58854.0286 | 58319.887 | 58119.8746 | 57728.3775 | 57608.2151 | 57750.8595 | 57887.3021 | 58260.9686 | 58590.4464 | 58926.126 | 59385.0692
SKELTON GRANGE | SKLGB1 | NPgY | NPg DFES - Community Renewables | Domestic (MWh) | GSP | 1012357.089 | 988877.8751 | 971581.2756 | 941293.8259 | 917584.6041 | 897251.8993 | 879706.8912 | 863017.5127 | 838204.2527 | 808128.4103 | 781456.6858 | 792405.0653 | 774694.4514 | 766947.7829 | 755014.9693 | 743578.9729 | 733927.8384 | 727874.0286 | 721553.4095 | 716143.622 | 711709.0683 | 707256.114 | 703253.9752 | 698460.6091 | 692121.5894 | 689747.9071 | 685101.7461 | 683675.6966 | 685368.5553 | 686987.8114 | 691422.3651 | 695332.5007 | 699316.2388 | 704762.8275
TEMPLEBOROUGH 275/33KV | TEMP_3 | NPgY | NPg DFES - Community Renewables | Domestic (MWh) | GSP | 11003.9907 | 10748.7793 | 10560.7709 | 10231.5562 | 9973.8447 | 9752.8349 | 9562.1264 | 9380.7183 | 9111.0063 | 8784.0917 | 8494.1788 | 8613.1841 | 8420.6755 | 8336.4717 | 8206.766 | 8082.4604 | 7977.5557 | 7911.7528 | 7843.0497 | 7784.2471 | 7736.045 | 7687.6428 | 7644.1409 | 7592.0385 | 7523.1355 | 7497.3343 | 7446.8321 | 7431.3314 | 7449.7322 | 7467.333 | 7515.5351 | 7558.037 | 7601.339 | 7660.5416
THURCROFT | THUR_6 | NPgY | NPg DFES - Community Renewables | Domestic (MWh) | GSP | 318452.2354 | 311066.4935 | 305625.5865 | 296098.2111 | 288640.1167 | 282244.1569 | 276725.1092 | 271475.2128 | 263669.8265 | 254209.0153 | 245819.021 | 249262.9993 | 243691.8578 | 241255.0261 | 237501.3791 | 233904.0134 | 230868.1031 | 228963.7856 | 226975.5393 | 225273.8088 | 223878.8529 | 222478.1087 | 221219.1754 | 219711.3496 | 217717.3151 | 216970.6374 | 215509.1172 | 215060.5318 | 215593.0461 | 216102.4076 | 217497.3635 | 218727.3558 | 219980.5009 | 221693.8078
WEST MELTON SECTION 3 | WMEL_BB3 | NPgY | NPg DFES - Community Renewables | Domestic (MWh) | GSP | 589606.2366 | 575931.7229 | 565858.0216 | 548218.3276 | 534409.8551 | 522567.8977 | 512349.5209 | 502629.4708 | 488177.9961 | 470661.5441 | 455127.6824 | 461504.121 | 451189.2938 | 446677.5616 | 439727.7794 | 433067.3481 | 427446.4371 | 423920.6417 | 420239.454 | 417088.7432 | 414506.0176 | 411912.5754 | 409581.6923 | 406789.9911 | 403098.0867 | 401715.6319 | 399009.6643 | 398179.1198 | 399165.0565 | 400108.1264 | 402690.852 | 404968.1515 | 407288.3178 | 410460.462
WEST MELTON / THORPE MARSH | WMEL_THOM | NPgY | NPg DFES - Community Renewables | Domestic (MWh) | GSP | 576433.7488 | 563064.7396 | 553216.0965 | 535970.4937 | 522470.5185 | 510893.1242 | 500903.0378 | 491400.1449 | 477271.5329 | 460146.4188 | 444959.6016 | 451193.5831 | 441109.2012 | 436698.2663 | 429903.7503 | 423392.1208 | 417896.7875 | 414449.7624 | 410850.8167 | 407770.4964 | 405245.472 | 402709.9702 | 400431.1618 | 397701.8304 | 394092.4075 | 392740.8384 | 390095.3252 | 389283.336 | 390247.2457 | 391169.2464 | 393694.2708 | 395920.6928 | 398189.0239 | 401290.2988
WINCOBANK | WIBA_3 | NPgY | NPg DFES - Community Renewables | Domestic (MWh) | GSP | 22129.6141 | 21616.3704 | 21238.2755 | 20576.2071 | 20057.9355 | 19613.4729 | 19229.9479 | 18865.1265 | 18322.7212 | 17665.2785 | 17082.2481 | 17321.5741 | 16934.429 | 16765.0908 | 16504.2455 | 16254.2604 | 16043.2915 | 15910.9583 | 15772.7927 | 15654.5375 | 15557.6004 | 15460.2611 | 15372.7764 | 15267.9958 | 15129.428 | 15077.5405 | 14975.9778 | 14944.8051 | 14981.8101 | 15017.2062 | 15114.1433 | 15199.6169 | 15286.6994 | 15405.7591
PITSMOOR 1/2 | PITS_BB_A | NPgY | NPg DFES - Community Renewables | Domestic (MWh) | GSP | 0 | 0 | 0 | 0 | 0 | 0 | 0 | 0 | 0 | 0 | 0 | 0 | 0 | 0 | 0 | 0 | 0 | 0 | 0 | 0 | 0 | 0 | 0 | 0 | 0 | 0 | 0 | 0 | 0 | 0 | 0 | 0 | 0 | 0
BLYTH 66kV | BLYTB1 | NPgN | NPg DFES - Two Degrees | Domestic (MWh) | GSP | 345904.9299 | 337882.4882 | 333113.6621 | 324921.4664 | 319218.9941 | 314415.5885 | 310558.4035 | 307311.075 | 301237.6591 | 292473.33 | 286129.5653 | 288279.7809 | 284878.4165 | 283847.319 | 282423.2727 | 280291.9186 | 278852.1544 | 276928.2773 | 274812.6412 | 272216.0358 | 269569.133 | 268409.1483 | 267123.42 | 264599.1172 | 263923.2453 | 260927.404 | 258997.2397 | 256985.3421 | 256048.5523 | 256315.7574 | 255856.7933 | 255903.9471 | 256265.46 | 257570.0498
BLYTH 132kV | BLYTH132 | NPgN | NPg DFES - Two Degrees | Domestic (MWh) | GSP | 195992.2988 | 191446.7238 | 188744.6716 | 184102.9128 | 180871.8496 | 178150.2044 | 175964.6948 | 174124.7344 | 170683.4918 | 165717.558 | 162123.1339 | 163341.462 | 161414.2237 | 160829.9962 | 160023.121 | 158815.48 | 157999.6989 | 156909.6158 | 155710.8807 | 154239.6249 | 152739.8701 | 152082.6142 | 151354.111 | 149923.8223 | 149540.8683 | 147843.4024 | 146749.757 | 145609.8008 | 145079.0088 | 145230.4092 | 144970.3567 | 144997.0744 | 145201.9103 | 145941.1006
FOURSTONES | FOUR_1 | NPgN | NPg DFES - Two Degrees | Domestic (MWh) | GSP | 50445.1781 | 49275.2222 | 48579.7586 | 47385.0466 | 46553.4244 | 45852.9179 | 45290.4039 | 44816.8285 | 43931.1095 | 42652.9602 | 41727.8149 | 42041.3924 | 41545.3531 | 41394.9826 | 41187.3063 | 40876.4794 | 40666.5109 | 40385.9415 | 40077.4069 | 39698.73 | 39312.7179 | 39143.5511 | 38956.0464 | 38587.9137 | 38489.3477 | 38052.448 | 37770.9618 | 37477.5559 | 37340.9388 | 37379.9068 | 37312.9735 | 37319.8502 | 37372.5716 | 37562.827
HARTMOOR | HARM_6 | NPgN | NPg DFES - Two Degrees | Domestic (MWh) | GSP | 165496.8419 | 161658.5364 | 159376.9105 | 155457.387 | 152729.0617 | 150430.8914 | 148585.4365 | 147031.7651 | 144125.9633 | 139932.7048 | 136897.5558 | 137926.3179 | 136298.9486 | 135805.624 | 135124.2947 | 134104.5569 | 133415.7074 | 132495.236 | 131483.0183 | 130240.6828 | 128974.2826 | 128419.2925 | 127804.1409 | 126596.3982 | 126273.03 | 124839.6816 | 123916.2022 | 122953.6177 | 122505.4144 | 122633.2576 | 122413.668 | 122436.2286 | 122609.193 | 123233.3688
HAWTHORN PIT GRID | HAWP_6 | NPgN | NPg DFES - Two Degrees | Domestic (MWh) | GSP | 213940.1562 | 208978.3233 | 206028.8326 | 200962.0079 | 197435.0625 | 194464.1845 | 192078.5384 | 190070.0849 | 186313.713 | 180893.0272 | 176969.4462 | 178299.3419 | 176195.6181 | 175557.8903 | 174677.1261 | 173358.8962 | 172468.4105 | 171278.5039 | 169969.9955 | 168364.0104 | 166726.9166 | 166009.4729 | 165214.2576 | 163652.9912 | 163234.9684 | 161382.0583 | 160188.2631 | 158943.9163 | 158364.5173 | 158529.7821 | 158245.9155 | 158275.0799 | 158498.6734 | 159305.5546
KNARESBOROUGH | KNARE_111 | NPgN | NPg DFES - Two Degrees | Domestic (MWh) | GSP | 304527.86 | 297465.0609 | 293266.6807 | 286054.4337 | 281034.0898 | 276805.2665 | 273409.4771 | 270550.5933 | 265203.678 | 257487.7361 | 251902.8111 | 253795.8184 | 250801.3244 | 249893.5665 | 248639.8643 | 246763.4624 | 245495.9224 | 243802.179 | 241939.6149 | 239653.6148 | 237323.3339 | 236302.1063 | 235170.1765 | 232947.8303 | 232352.806 | 229715.3266 | 228016.0481 | 226244.8133 | 225420.082 | 225655.3241 | 225251.2612 | 225292.7745 | 225611.0433 | 226759.5784
LACKENBY | LACK_6 | NPgN | NPg DFES - Two Degrees | Domestic (MWh) | GSP | 307453.5364 | 300322.8832 | 296084.1681 | 288802.6312 | 283734.0556 | 279464.6049 | 276036.1913 | 273149.8415 | 267751.557 | 259961.4861 | 254322.9053 | 256234.0992 | 253210.8363 | 252294.3574 | 251028.6106 | 249134.1815 | 247854.464 | 246144.4484 | 244263.9901 | 241956.0279 | 239603.3594 | 238572.3206 | 237429.5161 | 235185.8192 | 234585.0784 | 231922.26 | 230206.6562 | 228418.4046 | 227585.7499 | 227823.2521 | 227415.3072 | 227457.2194 | 227778.5458 | 228938.1152
NORTON | NORT_1 | NPgN | NPg DFES - Two Degrees | Domestic (MWh) | GSP | 863566.9846 | 843538.6033 | 831633.0176 | 811180.8382 | 796944.3634 | 784952.4485 | 775322.8153 | 767215.7158 | 752053.1637 | 730172.628 | 714335.1383 | 719703.2468 | 711211.5898 | 708637.4091 | 705082.2144 | 699761.1946 | 696166.7594 | 691363.715 | 686081.9357 | 679599.3954 | 672991.2852 | 670095.3319 | 666885.4542 | 660583.4204 | 658896.0764 | 651416.8258 | 646598.0851 | 641575.2936 | 639236.5562 | 639903.6457 | 638757.8214 | 638875.5431 | 639778.076 | 643035.0424
OFFERTON | OFFE_3 | NPgN | NPg DFES - Two Degrees | Domestic (MWh) | GSP | 109545.9874 | 107005.3289 | 105495.0706 | 102900.6521 | 101094.7138 | 99573.5045 | 98351.9575 | 97323.5483 | 95400.1344 | 92624.5247 | 90615.493 | 91296.4532 | 90219.2618 | 89892.7194 | 89441.7326 | 88766.7458 | 88310.7812 | 87701.501 | 87031.4919 | 86209.1628 | 85370.9048 | 85003.5447 | 84596.3623 | 83796.931 | 83582.8865 | 82634.1218 | 82022.8505 | 81385.6947 | 81089.0191 | 81173.6414 | 81028.2902 | 81043.2235 | 81157.7125 | 81570.8681
OSBALDWICK | OSBA_1 | NPgN | NPg DFES - Two Degrees | Domestic (MWh) | GSP | 542754.253 | 530166.3596 | 522683.6659 | 509829.4142 | 500881.7501 | 493344.7983 | 487292.547 | 482197.2124 | 472667.5062 | 458915.5286 | 448961.6223 | 452335.4934 | 446998.4634 | 445380.5836 | 443146.1339 | 439801.8581 | 437542.7456 | 434524.0188 | 431204.4058 | 427130.1112 | 422976.8956 | 421156.7809 | 419139.3638 | 415178.518 | 414118.0176 | 409417.2878 | 406388.6959 | 403231.8574 | 401761.9545 | 402181.2221 | 401461.0683 | 401535.0567 | 402102.3011 | 404149.3136
POPPLETON | POPP_3 | NPgN | NPg DFES - Two Degrees | Domestic (MWh) | GSP | 78367.6071 | 76550.0569 | 75469.6401 | 73613.6308 | 72321.6888 | 71233.4378 | 70359.5608 | 69623.8518 | 68247.8695 | 66262.2386 | 64825.0065 | 65312.1556 | 64541.5485 | 64307.9449 | 63985.3155 | 63502.4397 | 63176.2492 | 62740.3791 | 62261.0643 | 61672.782 | 61073.1044 | 60810.3003 | 60519.008 | 59947.1064 | 59793.9821 | 59115.2496 | 58677.955 | 58222.143 | 58009.9056 | 58070.4431 | 57966.461 | 57977.1441 | 58059.0478 | 58354.6134
SALTHOLME | SALH_1 | NPgN | NPg DFES - Two Degrees | Domestic (MWh) | GSP | 3969.0254 | 3876.9733 | 3822.2543 | 3728.2544 | 3662.8224 | 3607.7065 | 3563.4479 | 3526.187 | 3456.4987 | 3355.9339 | 3283.1435 | 3307.8158 | 3268.7874 | 3256.9563 | 3240.6163 | 3216.1605 | 3199.6401 | 3177.5649 | 3153.2894 | 3123.4952 | 3093.1237 | 3079.8137 | 3065.0608 | 3036.0962 | 3028.341 | 2993.9657 | 2971.8184 | 2948.7332 | 2937.9842 | 2941.0502 | 2935.7839 | 2936.325 | 2940.4731 | 2955.4424
SOUTH SHIELDS | SSHI_3 | NPgN | NPg DFES - Two Degrees | Domestic (MWh) | GSP | 100488.7212 | 98158.1244 | 96772.7344 | 94392.8225 | 92736.1992 | 91340.7635 | 90220.2141 | 89276.8338 | 87512.4478 | 84966.3256 | 83123.4008 | 83748.0591 | 82759.93 | 82460.3862 | 82046.687 | 81427.508 | 81009.2426 | 80450.3378 | 79835.7251 | 79081.3861 | 78312.4353 | 77975.4486 | 77601.9321 | 76868.5977 | 76672.2504 | 75801.9296 | 75241.1983 | 74656.7226 | 74384.5761 | 74462.2018 | 74328.8683 | 74342.5669 | 74447.5899 | 74826.5858
SPADEADAM | See BSP data for Breakdown | NPgN | NPg DFES - Two Degrees | Domestic (MWh) | GSP | 29485.4497 | 28801.6048 | 28395.103 | 27696.7881 | 27210.7009 | 26801.2515 | 26472.4593 | 26195.6522 | 25677.9452 | 24930.8608 | 24390.1089 | 24573.3964 | 24283.4591 | 24195.5668 | 24074.179 | 23892.4992 | 23769.7716 | 23605.7774 | 23425.4375 | 23204.099 | 22978.473 | 22879.5942 | 22769.9968 | 22554.8215 | 22497.2092 | 22241.8392 | 22077.3092 | 21905.812 | 21825.9587 | 21848.7356 | 21809.6128 | 21813.6323 | 21844.4482 | 21955.6534
SPENNYMOOR | SPEN_1 | NPgN | NPg DFES - Two Degrees | Domestic (MWh) | GSP | 522168.7793 | 510058.3169 | 502859.4253 | 490492.7071 | 481884.4083 | 474633.3164 | 468810.6137 | 463908.5339 | 454740.2685 | 441509.8731 | 431933.4965 | 435179.4042 | 430044.7959 | 428488.2788 | 426338.5768 | 423121.1421 | 420947.7127 | 418043.4796 | 414849.7722 | 410930.0066 | 406934.3133 | 405183.2315 | 403242.3306 | 399431.711 | 398411.433 | 393888.9916 | 390975.2675 | 387938.1609 | 386524.0082 | 386927.3739 | 386234.534 | 386305.7162 | 386851.4462 | 388820.82
STELLA NORTH | STEN_1 | NPgN | NPg DFES - Two Degrees | Domestic (MWh) | GSP | 439517.6668 | 429324.1004 | 423264.6802 | 412855.4191 | 405609.6787 | 399506.3207 | 394605.2604 | 390479.1028 | 382762.0297 | 371625.798 | 363565.2114 | 366297.3428 | 361975.4624 | 360665.3175 | 358855.8795 | 356147.7142 | 354318.3045 | 351873.7658 | 349185.5722 | 345886.2438 | 342523.006 | 341049.093 | 339415.4062 | 336207.9478 | 335349.1638 | 331542.5537 | 329090.0264 | 326533.6461 | 325343.3315 | 325682.8507 | 325099.6765 | 325159.5917 | 325618.9412 | 327276.5941
STELLA SOUTH | STES_1 | NPgN | NPg DFES - Two Degrees | Domestic (MWh) | GSP | 312479.6915 | 305232.4686 | 300924.4603 | 293523.887 | 288372.452 | 284033.2056 | 280548.7454 | 277615.2104 | 272128.6765 | 264211.2558 | 258480.4973 | 260422.9348 | 257350.2486 | 256418.7873 | 255132.3485 | 253206.9499 | 251906.3119 | 250168.3415 | 248257.1421 | 245911.45 | 243520.3208 | 242472.4269 | 241310.9402 | 239030.564 | 238420.0025 | 235713.6532 | 233970.0032 | 232152.5178 | 231306.2512 | 231547.636 | 231133.0221 | 231175.6194 | 231502.1988 | 232680.7245
TYNEMOUTH | TYNE_1 | NPgN | NPg DFES - Two Degrees | Domestic (MWh) | GSP | 332723.1326 | 325006.4112 | 320419.3163 | 312539.3101 | 307054.1484 | 302433.7917 | 298723.597 | 295600.0181 | 289758.0488 | 281327.7122 | 275225.6966 | 277293.9715 | 274022.2268 | 273030.4224 | 271660.6439 | 269610.5118 | 268225.6144 | 266375.0527 | 264340.0395 | 261842.386 | 259296.3518 | 258180.5719 | 256943.8403 | 254515.734 | 253865.6184 | 250983.9431 | 249127.3338 | 247192.1058 | 246291.0153 | 246548.0378 | 246106.5639 | 246151.9208 | 246499.6571 | 247754.5315
WEST BOLDON | WBOL_6 | NPgN | NPg DFES - Two Degrees | Domestic (MWh) | GSP | 441409.9489 | 431172.4955 | 425086.9873 | 414632.9106 | 407355.9747 | 401226.3395 | 396304.1783 | 392160.2561 | 384409.9583 | 373225.7811 | 365130.4907 | 367874.385 | 363533.8973 | 362218.1117 | 360400.8835 | 357681.0585 | 355843.7726 | 353388.7093 | 350688.942 | 347375.4089 | 343997.6911 | 342517.4323 | 340876.7119 | 337655.4443 | 336792.9629 | 332969.964 | 330506.8776 | 327939.4912 | 326744.0519 | 327085.0329 | 326499.3479 | 326559.521 | 327020.8482 | 328685.6379
BRADFORD WEST | BRAW_1 | NPgY | NPg DFES - Two Degrees | Domestic (MWh) | GSP | 879915.1429 | 859507.6049 | 847376.635 | 826537.276 | 812031.2909 | 799812.3575 | 790000.426 | 781739.8513 | 766290.2575 | 743995.502 | 727858.1933 | 733327.9253 | 724675.513 | 722052.6006 | 718430.1027 | 713008.3508 | 709345.8695 | 704451.8988 | 699070.1303 | 692464.8692 | 685731.6611 | 682780.8847 | 679510.2408 | 673088.9034 | 671369.6163 | 663748.7763 | 658838.8122 | 653720.9344 | 651337.9225 | 652017.6406 | 650850.1248 | 650970.075 | 651889.6937 | 655208.3176
CAMBLESFORTH | CAMB_01 | NPgY | NPg DFES - Two Degrees | Domestic (MWh) | GSP | 73204.1576 | 71506.3614 | 70497.1306 | 68763.4092 | 67556.5901 | 66540.0412 | 65723.7418 | 65036.5069 | 63751.1847 | 61896.3822 | 60553.8458 | 61008.8978 | 60289.0641 | 60070.8521 | 59769.4799 | 59318.4196 | 59013.7211 | 58606.5693 | 58158.8354 | 57609.3136 | 57049.1473 | 56803.6587 | 56531.5589 | 55997.3386 | 55854.3032 | 55220.2908 | 54811.8084 | 54386.0288 | 54187.7752 | 54244.324 | 54147.193 | 54157.1723 | 54233.6795 | 54509.771
CREYKE BECK | CREB_1 | NPgY | NPg DFES - Two Degrees | Domestic (MWh) | GSP | 896354.1474 | 875565.3458 | 863207.7392 | 841979.0491 | 827202.0561 | 814754.8426 | 804759.5999 | 796344.697 | 780606.4664 | 757895.1894 | 741456.3956 | 747028.3158 | 738214.2549 | 735542.34 | 731852.1648 | 726329.1211 | 722598.2155 | 717612.8132 | 712130.5 | 705401.8361 | 698542.835 | 695536.9307 | 692205.1831 | 685663.8791 | 683912.4714 | 676149.2552 | 671147.5607 | 665934.0682 | 663506.5357 | 664198.9527 | 663009.6247 | 663131.8159 | 664068.6154 | 667449.2395
DRAX | DRAX_YEDL | NPgY | NPg DFES - Two Degrees | Domestic (MWh) | GSP | 113184.1558 | 110559.1187 | 108998.7028 | 106318.1201 | 104452.2042 | 102880.4735 | 101618.3572 | 100555.7932 | 98568.5002 | 95700.7088 | 93624.9545 | 94328.5303 | 93215.5639 | 92878.1766 | 92412.212 | 91714.8079 | 91243.7001 | 90614.1849 | 89921.924 | 89072.2842 | 88206.1865 | 87826.6259 | 87405.9205 | 86579.9389 | 86358.7857 | 85378.5113 | 84746.9388 | 84088.6223 | 83782.0937 | 83869.5263 | 83719.3479 | 83734.7772 | 83853.0684 | 84279.9456
ELLAND | ELLA_1 | NPgY | NPg DFES - Two Degrees | Domestic (MWh) | GSP | 680947.8495 | 665154.8844 | 655766.9816 | 639639.8393 | 628413.9621 | 618957.9862 | 611364.7385 | 604972.0532 | 593015.937 | 575762.4939 | 563274.1697 | 567507.0804 | 560811.1602 | 558781.3434 | 555977.9683 | 551782.1884 | 548947.871 | 545160.5299 | 540995.6923 | 535884.0194 | 530673.3311 | 528389.7872 | 525858.7046 | 520889.3665 | 519558.8463 | 513661.2382 | 509861.5202 | 505900.902 | 504056.7391 | 504582.7587 | 503679.2427 | 503772.0697 | 504483.7433 | 507051.9566
FERRYBRIDGE A | FERRA2 | NPgY | NPg DFES - Two Degrees | Domestic (MWh) | GSP | 186672.329 | 182342.9085 | 179769.3463 | 175348.3158 | 172270.8986 | 169678.675 | 167597.0923 | 165844.6271 | 162567.025 | 157837.2349 | 154413.7355 | 155574.1288 | 153738.5359 | 153182.09 | 152413.584 | 151263.3696 | 150486.3811 | 149448.1345 | 148306.4025 | 146905.1089 | 145476.6716 | 144850.67 | 144156.8091 | 142794.5345 | 142429.791 | 140813.0443 | 139771.4047 | 138685.6566 | 138180.1052 | 138324.3061 | 138076.6198 | 138102.067 | 138297.1624 | 139001.2021
FERRYBRIDGE B | FERRB9 | NPgY | NPg DFES - Two Degrees | Domestic (MWh) | GSP | 477739.8344 | 466659.7957 | 460073.4247 | 448758.9338 | 440883.0756 | 434248.9459 | 428921.6702 | 424436.6859 | 416048.5061 | 403943.8244 | 395182.2577 | 398151.9859 | 393454.2579 | 392030.1777 | 390063.384 | 387119.706 | 385131.2038 | 382474.0785 | 379552.1091 | 375965.8583 | 372310.1402 | 370708.05 | 368932.2914 | 365445.9 | 364512.4327 | 360374.7851 | 357708.9764 | 354930.2833 | 353636.4543 | 354005.4995 | 353371.6101 | 353436.7358 | 353936.0322 | 355737.841
GRIMSBY WEST | GRIW_1 | NPgY | NPg DFES - Two Degrees | Domestic (MWh) | GSP | 274172.0862 | 267813.3171 | 264033.4375 | 257540.1175 | 253020.2087 | 249212.9206 | 246155.6284 | 243581.7222 | 238767.7951 | 231820.9893 | 226792.7777 | 228497.0873 | 225801.0887 | 224983.8175 | 223855.0861 | 222165.7266 | 221024.5368 | 219499.6282 | 217822.7271 | 215764.5989 | 213666.6037 | 212747.1735 | 211728.0761 | 209727.2565 | 209191.5452 | 206816.9735 | 205287.0815 | 203692.4059 | 202949.885 | 203161.6779 | 202797.8925 | 202835.2677 | 203121.811 | 204155.8585
JORDANTHORPE | JORD_3 | NPgY | NPg DFES - Two Degrees | Domestic (MWh) | GSP | 141245.7546 | 137969.8954 | 136022.6076 | 132677.4317 | 130348.9017 | 128387.4938 | 126812.4628 | 125486.4587 | 123006.4587 | 119427.6595 | 116837.2662 | 117715.2786 | 116326.3759 | 115905.3407 | 115323.85 | 114453.5395 | 113865.6306 | 113080.0405 | 112216.1482 | 111155.8584 | 110075.0302 | 109601.3656 | 109076.3553 | 108045.5892 | 107769.6058 | 106546.2932 | 105758.1358 | 104936.6037 | 104554.0779 | 104663.1876 | 104475.7756 | 104495.0303 | 104642.6493 | 105175.3615
KEADBY | KEAD_YEDL | NPgY | NPg DFES - Two Degrees | Domestic (MWh) | GSP | 532869.1598 | 520510.5276 | 513164.1149 | 500543.9756 | 491759.2738 | 484359.5912 | 478417.5686 | 473415.0345 | 464058.8913 | 450557.3762 | 440784.7587 | 444097.1821 | 438857.3544 | 437268.9409 | 435075.1868 | 431791.8198 | 429573.8521 | 426610.1049 | 423350.9515 | 419350.8613 | 415273.2875 | 413486.3222 | 411505.648 | 407616.9405 | 406575.7548 | 401960.6386 | 398987.2059 | 395887.8624 | 394444.7306 | 394856.3622 | 394149.3244 | 394221.9653 | 394778.8786 | 396788.6091
KIRKSTALL B | KIRKB1 | NPgY | NPg DFES - Two Degrees | Domestic (MWh) | GSP | 417491.9585 | 407809.2259 | 402053.4637 | 392165.8457 | 385283.2137 | 379485.7155 | 374830.2638 | 370910.8818 | 363580.5372 | 353002.3796 | 345345.736 | 347940.9512 | 343835.6547 | 342591.1655 | 340872.4046 | 338299.9545 | 336562.2227 | 334240.1881 | 331686.7089 | 328552.721 | 325358.0263 | 323957.976 | 322406.1588 | 319359.4369 | 318543.6894 | 314927.8414 | 312598.2185 | 310169.947 | 309039.2831 | 309361.7879 | 308807.8384 | 308864.7511 | 309301.0811 | 310875.6634
NEEPSEND | NEEP_3 | NPgY | NPg DFES - Two Degrees | Domestic (MWh) | GSP | 177708.22 | 173586.7007 | 171136.7223 | 166927.9922 | 163998.3543 | 161530.6107 | 159548.9868 | 157880.6759 | 154760.4661 | 150257.8032 | 146998.7021 | 148103.3726 | 146355.926 | 145826.2009 | 145094.5989 | 143999.6185 | 143259.9414 | 142271.552 | 141184.6466 | 139850.6439 | 138490.801 | 137894.8603 | 137234.319 | 135937.4616 | 135590.2333 | 134051.1236 | 133059.5042 | 132025.8943 | 131544.6197 | 131681.896 | 131446.1038 | 131470.329 | 131656.0558 | 132326.2872
NORTON LEES | NORL_3 | NPgY | NPg DFES - Two Degrees | Domestic (MWh) | GSP | 172878.944 | 168869.4282 | 166486.0288 | 162391.6722 | 159541.648 | 157140.9662 | 155213.1935 | 153590.2195 | 150554.8024 | 146174.5007 | 143003.9667 | 144078.6175 | 142378.6582 | 141863.3286 | 141151.6082 | 140086.3841 | 139366.808 | 138405.2784 | 137347.91 | 136050.1592 | 134727.2704 | 134147.5246 | 133504.9337 | 132243.3189 | 131905.5266 | 130408.2427 | 129443.5708 | 128438.0496 | 127969.8538 | 128103.3996 | 127874.0151 | 127897.582 | 128078.2616 | 128730.2792
PITSMOOR 3/4 | PITS_BB_B | NPgY | NPg DFES - Two Degrees | Domestic (MWh) | GSP | 70551.0519 | 68914.7881 | 67942.1345 | 66271.2476 | 65108.1667 | 64128.4601 | 63341.7455 | 62679.4178 | 61440.6789 | 59653.0992 | 58359.2197 | 58797.7795 | 58104.0344 | 57893.7309 | 57603.2813 | 57168.5686 | 56874.9131 | 56482.5175 | 56051.0107 | 55521.4049 | 54981.5405 | 54744.949 | 54482.7108 | 53967.852 | 53830.0006 | 53218.9663 | 52825.2885 | 52414.9402 | 52223.8718 | 52278.3711 | 52184.7604 | 52194.378 | 52268.1124 | 52534.1976
SALTEND NORTH | SALT_1 | NPgY | NPg DFES - Two Degrees | Domestic (MWh) | GSP | 111393.9403 | 108810.4229 | 107274.6878 | 104636.5035 | 102800.1005 | 101253.2296 | 100011.0761 | 98965.3184 | 97009.4581 | 94187.0261 | 92144.1036 | 92836.5511 | 91741.1883 | 91409.1375 | 90950.5429 | 90264.1695 | 89800.5132 | 89180.955 | 88499.6434 | 87663.4422 | 86811.0435 | 86437.4863 | 86023.4351 | 85210.518 | 84992.8627 | 84028.0931 | 83406.5102 | 82758.6061 | 82456.9258 | 82542.9755 | 82395.1724 | 82410.3577 | 82526.7779 | 82946.9032
SHEFFIELD CITY | SHEC_3 | NPgY | NPg DFES - Two Degrees | Domestic (MWh) | GSP | 85303.7269 | 83325.3099 | 82149.2682 | 80128.9881 | 78722.6996 | 77538.1302 | 76586.9085 | 75786.0838 | 74288.3167 | 72126.9427 | 70562.5048 | 71092.7702 | 70253.9586 | 69999.6793 | 69648.4948 | 69122.8809 | 68767.8202 | 68293.3722 | 67771.6345 | 67131.2848 | 66478.5313 | 66192.467 | 65875.3932 | 65252.874 | 65086.1971 | 64347.3917 | 63871.3932 | 63375.2385 | 63144.2165 | 63210.112 | 63096.9267 | 63108.5553 | 63197.7081 | 63519.4335
SKELTON GRANGE | SKLGB1 | NPgY | NPg DFES - Two Degrees | Domestic (MWh) | GSP | 1012357.089 | 988877.8751 | 974920.9914 | 950944.9604 | 934255.5819 | 920197.4946 | 908908.7034 | 899404.774 | 881629.7579 | 855979.2688 | 837413.0253 | 843706.0434 | 833751.2984 | 830733.5938 | 826565.8493 | 820328.0331 | 816114.287 | 810483.6919 | 804291.8773 | 796692.4139 | 788945.7454 | 785550.8277 | 781787.8973 | 774400.0412 | 772421.9726 | 763654.0687 | 758005.0729 | 752116.8689 | 749375.1738 | 750157.2009 | 748813.9544 | 748951.9592 | 750009.9958 | 753828.1282
TEMPLEBOROUGH 275/33KV | TEMP_3 | NPgY | NPg DFES - Two Degrees | Domestic (MWh) | GSP | 11003.9907 | 10748.7793 | 10597.0725 | 10336.4609 | 10155.0528 | 10002.246 | 9879.5405 | 9776.2359 | 9583.0273 | 9304.2149 | 9102.4059 | 9170.8089 | 9062.6041 | 9029.8027 | 8984.5006 | 8916.6976 | 8870.8956 | 8809.6928 | 8742.3898 | 8659.7862 | 8575.5824 | 8538.6808 | 8497.7789 | 8417.4753 | 8395.9744 | 8300.6701 | 8239.2674 | 8175.2645 | 8145.4632 | 8153.9636 | 8139.3629 | 8140.863 | 8152.3635 | 8193.8654
THURCROFT | THUR_6 | NPgY | NPg DFES - Two Degrees | Domestic (MWh) | GSP | 318452.2354 | 311066.4935 | 306676.1446 | 299134.1214 | 293884.225 | 289462.041 | 285910.9809 | 282921.3762 | 277329.976 | 269261.2267 | 263420.9339 | 265400.498 | 262269.0824 | 261319.8177 | 260008.7907 | 258046.5912 | 256721.0937 | 254949.9048 | 253002.1758 | 250611.6497 | 248174.8179 | 247106.8952 | 245923.2085 | 243599.2467 | 242977.0153 | 240218.9385 | 238441.9614 | 236589.7377 | 235727.2961 | 235973.2945 | 235550.756 | 235594.1675 | 235926.989 | 237128.0402
WEST MELTON SECTION 3 | WMEL_BB3 | NPgY | NPg DFES - Two Degrees | Domestic (MWh) | GSP | 589606.2366 | 575931.7229 | 567803.1033 | 553839.2386 | 544119.1885 | 535931.627 | 529356.9294 | 523821.752 | 513469.4164 | 498530.3317 | 487717.1778 | 491382.2904 | 485584.5538 | 483827.0144 | 481399.6811 | 477766.7186 | 475312.5935 | 472033.2822 | 468427.1114 | 464001.1129 | 459489.3807 | 457512.1489 | 455320.583 | 451017.8265 | 449865.7809 | 444759.2717 | 441469.2437 | 438039.8986 | 436443.1097 | 436898.5696 | 436116.2503 | 436196.6256 | 436812.836 | 439036.552
WEST MELTON / THORPE MARSH | WMEL_THOM | NPgY | NPg DFES - Two Degrees | Domestic (MWh) | GSP | 576433.7488 | 563064.7396 | 555117.7228 | 541465.827 | 531962.9341 | 523958.2923 | 517530.481 | 512118.9659 | 501997.9135 | 487392.5853 | 476821.0098 | 480404.2396 | 474736.0311 | 473017.7572 | 470644.6533 | 467092.8554 | 464693.5583 | 461487.5107 | 457961.906 | 453634.7893 | 449223.8545 | 447290.7963 | 445148.1926 | 440941.5647 | 439815.2571 | 434822.8332 | 431606.3083 | 428253.5787 | 426692.464 | 427137.7484 | 426372.907 | 426451.4866 | 427053.9301 | 429227.9657
WINCOBANK | WIBA_3 | NPgY | NPg DFES - Two Degrees | Domestic (MWh) | GSP | 22129.6141 | 21616.3704 | 21311.28 | 20787.1761 | 20422.3547 | 20115.052 | 19868.2847 | 19660.5336 | 19271.9808 | 18711.2741 | 18305.4254 | 18442.9876 | 18225.3819 | 18159.4164 | 18068.3116 | 17931.9561 | 17839.8457 | 17716.7637 | 17581.4138 | 17415.2934 | 17245.9551 | 17171.7439 | 17089.4882 | 16927.9934 | 16884.7538 | 16693.0919 | 16569.6077 | 16440.8945 | 16380.9624 | 16398.0572 | 16368.6945 | 16371.7112 | 16394.8393 | 16478.3018
PITSMOOR 1/2 | PITS_BB_A | NPgY | NPg DFES - Two Degrees | Domestic (MWh) | GSP | 0 | 0 | 0 | 0 | 0 | 0 | 0 | 0 | 0 | 0 | 0 | 0 | 0 | 0 | 0 | 0 | 0 | 0 | 0 | 0 | 0 | 0 | 0 | 0 | 0 | 0 | 0 | 0 | 0 | 0 | 0 | 0 | 0 | 0
BLYTH 66kV | BLYTB1 | NPgN | NPg DFES - Consumer Evolution | Domestic (MWh) | GSP | 345904.9299 | 337882.4882 | 335383.3341 | 334201.3442 | 332192.5902 | 330422.749 | 329740.59 | 328992.4155 | 328178.2257 | 327483.4923 | 328938.9745 | 327496.0667 | 330510.7695 | 331689.6158 | 331799.6414 | 332044.8415 | 332532.0979 | 333273.9852 | 334091.3186 | 334980.9545 | 336364.1342 | 337420.3804 | 338574.078 | 339935.2524 | 341532.1962 | 343242.3092 | 345194.4786 | 347319.5455 | 349645.8021 | 352226.6895 | 355074.7821 | 358199.5106 | 361654.316 | 365429.7677
BLYTH 132kV | BLYTH132 | NPgN | NPg DFES - Consumer Evolution | Domestic (MWh) | GSP | 195992.2988 | 191446.7238 | 190030.6846 | 189360.9603 | 188222.7854 | 187219.9803 | 186833.4639 | 186409.5427 | 185948.2167 | 185554.5756 | 186379.2626 | 185561.7003 | 187269.8533 | 187937.7964 | 188000.1377 | 188139.0699 | 188415.153 | 188835.5118 | 189298.619 | 189802.6933 | 190586.4132 | 191184.8901 | 191838.5837 | 192609.8353 | 193514.6754 | 194483.6381 | 195589.7518 | 196793.8305 | 198111.9047 | 199574.2547 | 201188.005 | 202958.4994 | 204916.0178 | 207055.2167
FOURSTONES | FOUR_1 | NPgN | NPg DFES - Consumer Evolution | Domestic (MWh) | GSP | 50445.1781 | 49275.2222 | 48910.7571 | 48738.3812 | 48445.4338 | 48187.3283 | 48087.8454 | 47978.7351 | 47859.9974 | 47758.6807 | 47970.9415 | 47760.5144 | 48200.1648 | 48372.0823 | 48388.1279 | 48423.8868 | 48494.946 | 48603.1394 | 48722.3355 | 48852.0759 | 49053.7925 | 49207.8306 | 49376.0805 | 49574.5879 | 49807.4788 | 50056.8738 | 50341.5691 | 50651.4791 | 50990.7296 | 51367.1143 | 51782.467 | 52238.163 | 52741.9958 | 53292.5903
HARTMOOR | HARM_6 | NPgN | NPg DFES - Consumer Evolution | Domestic (MWh) | GSP | 165496.8419 | 161658.5364 | 160462.8261 | 159897.3077 | 158936.2273 | 158089.4538 | 157763.0775 | 157405.1164 | 157015.5706 | 156683.1781 | 157379.5478 | 156689.1943 | 158131.5669 | 158695.5812 | 158748.2225 | 158865.5375 | 159098.6634 | 159453.6165 | 159844.6664 | 160270.3092 | 160932.086 | 161437.4428 | 161989.4248 | 162640.6734 | 163404.7248 | 164222.9215 | 165156.9293 | 166173.6591 | 167286.6473 | 168521.4627 | 169884.1213 | 171379.1352 | 173032.0732 | 174838.4231
HAWTHORN PIT GRID | HAWP_6 | NPgN | NPg DFES - Consumer Evolution | Domestic (MWh) | GSP | 213940.1562 | 208978.3233 | 207432.6113 | 206701.5575 | 205459.155 | 204364.5187 | 203942.6074 | 203479.8659 | 202976.2943 | 202546.6058 | 203446.8129 | 202554.383 | 204418.9589 | 205148.0683 | 205216.1185 | 205367.7733 | 205669.1386 | 206127.9914 | 206633.5073 | 207183.7419 | 208039.2303 | 208692.5124 | 209406.0675 | 210247.9459 | 211235.6462 | 212293.341 | 213500.7462 | 214815.0875 | 216253.8635 | 217850.1271 | 219611.6556 | 221544.2817 | 223681.0585 | 226016.153
KNARESBOROUGH | KNARE_111 | NPgN | NPg DFES - Consumer Evolution | Domestic (MWh) | GSP | 304527.86 | 297465.0609 | 295264.8551 | 294224.2546 | 292455.7872 | 290897.6541 | 290297.0947 | 289638.4168 | 288921.6201 | 288309.9906 | 289591.3683 | 288321.0608 | 290975.1456 | 292012.9785 | 292109.8429 | 292325.7122 | 292754.6831 | 293407.826 | 294127.3902 | 294910.6081 | 296128.3321 | 297058.2304 | 298073.9229 | 299272.274 | 300678.1917 | 302183.7413 | 303902.3927 | 305773.2595 | 307821.2499 | 310093.4121 | 312600.8165 | 315351.7657 | 318393.3081 | 321717.141
LACKENBY | LACK_6 | NPgN | NPg DFES - Consumer Evolution | Domestic (MWh) | GSP | 307453.5364 | 300322.8832 | 298101.5394 | 297050.9416 | 295265.4842 | 293692.3816 | 293086.0526 | 292421.0465 | 291697.3634 | 291079.8578 | 292373.5461 | 291091.0344 | 293770.6176 | 294818.4213 | 294916.2163 | 295134.1595 | 295567.2516 | 296226.6694 | 296953.1466 | 297743.8891 | 298973.3121 | 299912.1442 | 300937.5947 | 302147.4587 | 303566.8833 | 305086.8972 | 306822.0601 | 308710.9008 | 310778.5667 | 313072.5582 | 315604.0518 | 318381.4301 | 321452.1934 | 324807.9592
NORTON | NORT_1 | NPgN | NPg DFES - Consumer Evolution | Domestic (MWh) | GSP | 863566.9846 | 843538.6033 | 837299.3544 | 834348.4643 | 829333.5209 | 824915.0339 | 823211.9936 | 821344.143 | 819311.4821 | 817577.0493 | 821210.7251 | 817608.4418 | 825134.781 | 828077.823 | 828352.5069 | 828964.6596 | 830181.1169 | 832033.2713 | 834073.7804 | 836294.796 | 839747.9652 | 842384.9308 | 845265.1879 | 848663.4203 | 852650.2611 | 856919.6339 | 861793.3114 | 867098.635 | 872906.2377 | 879349.5375 | 886459.9268 | 894260.95 | 902886.0249 | 912311.6072
OFFERTON | OFFE_3 | NPgN | NPg DFES - Consumer Evolution | Domestic (MWh) | GSP | 109545.9874 | 107005.3289 | 106213.862 | 105839.533 | 105203.3728 | 104642.8748 | 104426.8392 | 104189.8969 | 103932.048 | 103712.0301 | 104172.9725 | 103716.0123 | 104670.7504 | 105044.0838 | 105078.9283 | 105156.5816 | 105310.8928 | 105545.844 | 105804.6885 | 106086.4308 | 106524.4754 | 106858.9821 | 107224.3511 | 107655.4268 | 108161.1692 | 108702.7516 | 109320.9917 | 109993.9875 | 110730.6988 | 111548.0502 | 112450.0238 | 113439.6063 | 114533.7221 | 115729.3847
OSBALDWICK | OSBA_1 | NPgN | NPg DFES - Consumer Evolution | Domestic (MWh) | GSP | 542754.253 | 530166.3596 | 526244.9743 | 524390.3317 | 521238.4257 | 518461.3944 | 517391.0289 | 516217.0795 | 514939.5465 | 513849.4507 | 516133.226 | 513869.1809 | 518599.5061 | 520449.2161 | 520621.8557 | 521006.5954 | 521771.1422 | 522935.2264 | 524217.6921 | 525613.6066 | 527783.933 | 529441.2732 | 531251.5228 | 533387.3213 | 535893.0619 | 538576.3746 | 541639.4944 | 544973.9051 | 548623.9995 | 552673.6314 | 557142.5309 | 562045.4956 | 567466.3792 | 573390.3839
POPPLETON | POPP_3 | NPgN | NPg DFES - Consumer Evolution | Domestic (MWh) | GSP | 78367.6071 | 76550.0569 | 75983.853 | 75716.0635 | 75260.9637 | 74859.9916 | 74705.4429 | 74535.9378 | 74351.4764 | 74194.0789 | 74523.8303 | 74196.9277 | 74879.9334 | 75147.0107 | 75171.9379 | 75227.49 | 75337.882 | 75505.9626 | 75691.1362 | 75892.6906 | 76206.0613 | 76445.3626 | 76706.7423 | 77015.1275 | 77376.9283 | 77764.3684 | 78206.6485 | 78688.0998 | 79215.1324 | 79799.8537 | 80445.1125 | 81153.0454 | 81935.76 | 82791.1197
SALTHOLME | SALH_1 | NPgN | NPg DFES - Consumer Evolution | Domestic (MWh) | GSP | 3969.0254 | 3876.9733 | 3848.2972 | 3834.7347 | 3811.6856 | 3791.3779 | 3783.5506 | 3774.9658 | 3765.6235 | 3757.6519 | 3774.3526 | 3757.7962 | 3792.3879 | 3805.9143 | 3807.1768 | 3809.9903 | 3815.5812 | 3824.0939 | 3833.4722 | 3843.6802 | 3859.5513 | 3871.671 | 3884.9089 | 3900.5274 | 3918.8513 | 3938.4737 | 3960.8735 | 3985.2572 | 4011.9494 | 4041.5634 | 4074.2433 | 4110.0975 | 4149.739 | 4193.0598
SOUTH SHIELDS | SSHI_3 | NPgN | NPg DFES - Consumer Evolution | Domestic (MWh) | GSP | 100488.7212 | 98158.1244 | 97432.096 | 97088.7166 | 96505.1541 | 95990.9982 | 95792.8244 | 95575.4725 | 95338.9425 | 95137.1157 | 95559.9474 | 95140.7687 | 96016.569 | 96359.0352 | 96390.9987 | 96462.2317 | 96603.7844 | 96819.3098 | 97056.7531 | 97315.2009 | 97717.0279 | 98023.8777 | 98359.0379 | 98754.4723 | 99218.3998 | 99715.2042 | 100282.3282 | 100899.6807 | 101575.4807 | 102325.2534 | 103152.6518 | 104060.4156 | 105064.0699 | 106160.875
SPADEADAM | See BSP data for Breakdown | NPgN | NPg DFES - Consumer Evolution | Domestic (MWh) | GSP | 29485.4497 | 28801.6048 | 28588.5732 | 28487.8187 | 28316.5895 | 28165.7256 | 28107.5773 | 28043.8018 | 27974.3991 | 27915.179 | 28039.2465 | 27916.2509 | 28173.2286 | 28273.7152 | 28283.094 | 28303.9952 | 28345.5296 | 28408.7692 | 28478.4399 | 28554.2738 | 28672.1781 | 28762.2141 | 28860.557 | 28976.5855 | 29112.7114 | 29258.4839 | 29424.8898 | 29606.0336 | 29804.3272 | 30024.3259 | 30267.1015 | 30533.458 | 30827.9507 | 31149.7758
SPENNYMOOR | SPEN_1 | NPgN | NPg DFES - Consumer Evolution | Domestic (MWh) | GSP | 522168.7793 | 510058.3169 | 506285.6612 | 504501.3611 | 501469 | 498797.2953 | 497767.5264 | 496638.1024 | 495409.0233 | 494360.2725 | 496557.4292 | 494379.2544 | 498930.1687 | 500709.7234 | 500875.8151 | 501245.9625 | 501981.5117 | 503101.4448 | 504335.2693 | 505678.2398 | 507766.2506 | 509360.7315 | 511102.3223 | 513157.1147 | 515567.818 | 518149.3586 | 521096.301 | 524304.2448 | 527815.8993 | 531711.9375 | 536011.3415 | 540728.3476 | 545943.629 | 551642.9492
STELLA NORTH | STEN_1 | NPgN | NPg DFES - Consumer Evolution | Domestic (MWh) | GSP | 439517.6668 | 429324.1004 | 426148.5967 | 424646.7233 | 422094.3373 | 419845.5215 | 418978.7488 | 418028.0949 | 416993.5597 | 416110.8097 | 417960.191 | 416126.787 | 419957.3631 | 421455.2422 | 421595.0443 | 421906.6031 | 422525.7265 | 423468.3917 | 424506.9212 | 425637.3206 | 427394.8321 | 428736.9318 | 430202.8561 | 431932.4071 | 433961.534 | 436134.4573 | 438614.945 | 441315.1217 | 444270.9364 | 447550.2931 | 451169.1689 | 455139.5471 | 459529.3314 | 464326.5388
STELLA SOUTH | STES_1 | NPgN | NPg DFES - Consumer Evolution | Domestic (MWh) | GSP | 312479.6915 | 305232.4686 | 302974.811 | 301907.0383 | 300092.3928 | 298493.5736 | 297877.3325 | 297201.4551 | 296465.9415 | 295838.3411 | 297153.1781 | 295849.7004 | 298573.0886 | 299638.0214 | 299737.4151 | 299958.9212 | 300399.0934 | 301069.2911 | 301807.6446 | 302611.3139 | 303860.8351 | 304815.0149 | 305857.2292 | 307086.8716 | 308529.5006 | 310074.3632 | 311837.892 | 313757.6109 | 315859.0783 | 318190.5713 | 320763.449 | 323586.231 | 326707.1941 | 330117.819
TYNEMOUTH | TYNE_1 | NPgN | NPg DFES - Consumer Evolution | Domestic (MWh) | GSP | 332723.1326 | 325006.4112 | 322602.4953 | 321465.5489 | 319533.3447 | 317830.9489 | 317174.7857 | 316455.1228 | 315671.9603 | 315003.7019 | 316403.7183 | 315015.7971 | 317915.6152 | 319049.5378 | 319155.3705 | 319391.2264 | 319859.9145 | 320573.5298 | 321359.7161 | 322215.4497 | 323545.9189 | 324561.9136 | 325671.6458 | 326980.9485 | 328517.0356 | 330161.9794 | 332039.7552 | 334083.8397 | 336321.447 | 338803.9816 | 341543.5386 | 344549.1895 | 347872.3387 | 351503.9148
WEST BOLDON | WBOL_6 | NPgN | NPg DFES - Consumer Evolution | Domestic (MWh) | GSP | 441409.9489 | 431172.4955 | 427983.3201 | 426474.9806 | 423911.6057 | 421653.1079 | 420782.6034 | 419827.8566 | 418788.8674 | 417902.3168 | 419759.6604 | 417918.3629 | 421765.4311 | 423269.7591 | 423410.163 | 423723.0632 | 424344.8521 | 425291.5759 | 426334.5766 | 427469.8428 | 429234.921 | 430582.7989 | 432055.0345 | 433792.0319 | 435829.8949 | 438012.1734 | 440503.3406 | 443215.1425 | 446183.6831 | 449477.1585 | 453111.6149 | 457099.087 | 461507.7709 | 466325.632
BRADFORD WEST | BRAW_1 | NPgY | NPg DFES - Consumer Evolution | Domestic (MWh) | GSP | 879915.1429 | 859507.6049 | 853150.2409 | 850143.4877 | 845033.6065 | 840531.4733 | 838796.1929 | 836892.982 | 834821.8408 | 833054.5736 | 836757.0384 | 833086.5604 | 840755.3805 | 843754.137 | 844034.021 | 844657.7624 | 845897.2484 | 847784.4659 | 849863.6037 | 852126.6654 | 855645.2064 | 858332.0923 | 861266.8754 | 864729.4396 | 868791.7552 | 873141.9514 | 878107.8922 | 883513.6507 | 889431.197 | 895996.4747 | 903241.4706 | 911190.1747 | 919978.5306 | 929582.5483
CAMBLESFORTH | CAMB_01 | NPgY | NPg DFES - Consumer Evolution | Domestic (MWh) | GSP | 73204.1576 | 71506.3614 | 70977.4632 | 70727.3177 | 70302.2034 | 69927.6503 | 69783.2844 | 69624.9476 | 69452.64 | 69305.6129 | 69613.6379 | 69308.274 | 69946.2782 | 70195.7585 | 70219.0433 | 70270.9352 | 70374.0537 | 70531.0599 | 70704.0329 | 70892.3073 | 71185.0308 | 71408.5651 | 71652.7231 | 71940.7896 | 72278.7522 | 72640.6649 | 73053.8042 | 73503.5339 | 73995.8416 | 74542.037 | 75144.7813 | 75806.0703 | 76537.2137 | 77336.2158
CREYKE BECK | CREB_1 | NPgY | NPg DFES - Consumer Evolution | Domestic (MWh) | GSP | 896354.1474 | 875565.3458 | 869089.2105 | 866026.2836 | 860820.9371 | 856234.6929 | 854466.993 | 852528.2255 | 850418.3902 | 848618.1061 | 852389.7421 | 848650.6904 | 856462.7832 | 859517.564 | 859802.6768 | 860438.0712 | 861700.714 | 863623.1894 | 865741.1707 | 868046.512 | 871630.7881 | 874367.8717 | 877357.4838 | 880884.7374 | 885022.9471 | 889454.4158 | 894513.1328 | 900019.8843 | 906047.9851 | 912735.9185 | 920116.2689 | 928213.4746 | 937166.0188 | 946949.4635
DRAX | DRAX_YEDL | NPgY | NPg DFES - Consumer Evolution | Domestic (MWh) | GSP | 113184.1558 | 110559.1187 | 109741.3661 | 109354.6051 | 108697.3172 | 108118.2044 | 107894.9939 | 107650.1825 | 107383.77 | 107156.4451 | 107632.6959 | 107160.5596 | 108147.0057 | 108532.7381 | 108568.7398 | 108648.9721 | 108808.4081 | 109051.1624 | 109318.6034 | 109609.7028 | 110062.2954 | 110407.9116 | 110785.415 | 111230.8072 | 111753.346 | 112312.9151 | 112951.6878 | 113647.0347 | 114408.2131 | 115252.7098 | 116184.6392 | 117207.087 | 118337.54 | 119572.9121
ELLAND | ELLA_1 | NPgY | NPg DFES - Consumer Evolution | Domestic (MWh) | GSP | 680947.8495 | 665154.8844 | 660235.054 | 657908.1908 | 653953.761 | 650469.6547 | 649126.7576 | 647653.9027 | 646051.09 | 644683.4391 | 647548.6988 | 644708.1929 | 650642.9318 | 652963.6065 | 653180.2028 | 653662.9031 | 654622.1154 | 656082.5933 | 657691.5945 | 659442.9303 | 662165.8553 | 664245.1799 | 666516.3469 | 669195.9527 | 672339.6934 | 675706.2188 | 679549.2562 | 683732.6591 | 688312.1239 | 693392.8545 | 698999.6046 | 705150.9398 | 711952.0638 | 719384.4114
FERRYBRIDGE A | FERRA2 | NPgY | NPg DFES - Consumer Evolution | Domestic (MWh) | GSP | 186672.329 | 182342.9085 | 180994.2058 | 180356.3288 | 179272.2772 | 178317.1582 | 177949.0217 | 177545.2592 | 177105.8705 | 176730.9481 | 177516.419 | 176737.734 | 178364.6597 | 179000.8402 | 179060.2171 | 179192.5426 | 179455.4972 | 179855.8668 | 180296.952 | 180777.0562 | 181523.508 | 182093.5258 | 182716.1344 | 183450.7109 | 184312.5234 | 185235.4093 | 186288.9242 | 187435.7456 | 188691.1419 | 190083.9531 | 191620.9652 | 193307.2677 | 195171.7007 | 197209.1749
FERRYBRIDGE B | FERRB9 | NPgY | NPg DFES - Consumer Evolution | Domestic (MWh) | GSP | 477739.8344 | 466659.7957 | 463208.1379 | 461575.6557 | 458801.3043 | 456356.9227 | 455414.7721 | 454381.4456 | 453256.9433 | 452297.4258 | 454307.6366 | 452314.7926 | 456478.4906 | 458106.631 | 458258.5908 | 458597.244 | 459270.2088 | 460294.8518 | 461423.6959 | 462652.3993 | 464562.7508 | 466021.5646 | 467614.9715 | 469494.931 | 471700.5186 | 474062.4078 | 476758.6084 | 479693.603 | 482906.4669 | 486471.0091 | 490404.5965 | 494720.2542 | 499491.7912 | 504706.1825
GRIMSBY WEST | GRIW_1 | NPgY | NPg DFES - Consumer Evolution | Domestic (MWh) | GSP | 274172.0862 | 267813.3171 | 265832.4309 | 264895.559 | 263303.375 | 261900.5588 | 261359.8641 | 260766.8441 | 260121.4988 | 259570.8373 | 260724.4855 | 259580.804 | 261970.3258 | 262904.7061 | 262991.9149 | 263186.266 | 263572.4765 | 264160.5132 | 264808.3502 | 265513.4958 | 266609.8353 | 267447.04 | 268361.4868 | 269440.3846 | 270706.1584 | 272061.6327 | 273608.9664 | 275293.3426 | 277137.1863 | 279182.8561 | 281440.3189 | 283917.0495 | 286655.4066 | 289647.9151
JORDANTHORPE | JORD_3 | NPgY | NPg DFES - Consumer Evolution | Domestic (MWh) | GSP | 141245.7546 | 137969.8954 | 136949.3985 | 136466.7484 | 135646.5 | 134923.8085 | 134645.2578 | 134339.7505 | 134007.2868 | 133723.6015 | 134317.9286 | 133728.736 | 134959.7505 | 135441.117 | 135486.0445 | 135586.1687 | 135785.1335 | 136088.0735 | 136421.8209 | 136785.0921 | 137349.8954 | 137781.1998 | 138252.2971 | 138808.1149 | 139460.206 | 140158.5082 | 140955.6511 | 141823.3944 | 142773.2908 | 143827.1625 | 144990.1438 | 146266.0858 | 147676.8105 | 149218.4668
KEADBY | KEAD_YEDL | NPgY | NPg DFES - Consumer Evolution | Domestic (MWh) | GSP | 532869.1598 | 520510.5276 | 516660.5618 | 514839.6975 | 511745.1967 | 509018.743 | 507967.8718 | 506815.3035 | 505561.0379 | 504490.7958 | 506732.9771 | 504510.1667 | 509154.3393 | 510970.3608 | 511139.8562 | 511517.5887 | 512268.2109 | 513411.0938 | 514670.2021 | 516040.6931 | 518171.4918 | 519798.6471 | 521575.9269 | 523672.8265 | 526132.9304 | 528767.3724 | 531774.7041 | 535048.3857 | 538632.0016 | 542607.8782 | 546995.3863 | 551809.0542 | 557131.2081 | 562947.3199
KIRKSTALL B | KIRKB1 | NPgY | NPg DFES - Consumer Evolution | Domestic (MWh) | GSP | 417491.9585 | 407809.2259 | 404792.8574 | 403366.2479 | 400941.7706 | 398805.6505 | 397982.3147 | 397079.3013 | 396096.6102 | 395258.0977 | 397014.8003 | 395273.2744 | 398911.8874 | 400334.7028 | 400467.4989 | 400763.4444 | 401351.5414 | 402246.9666 | 403233.4518 | 404307.2031 | 405976.6398 | 407251.4823 | 408643.9443 | 410286.8217 | 412214.2622 | 414278.293 | 416634.4751 | 419199.3369 | 422007.0258 | 425122.0428 | 428559.5647 | 432330.9738 | 436500.7713 | 441057.5745
NEEPSEND | NEEP_3 | NPgY | NPg DFES - Consumer Evolution | Domestic (MWh) | GSP | 177708.22 | 173586.7007 | 172302.7635 | 171695.5177 | 170663.5228 | 169754.2692 | 169403.8108 | 169019.4371 | 168601.1482 | 168244.2297 | 168991.9819 | 168250.6898 | 169799.4896 | 170405.1204 | 170461.6459 | 170587.6171 | 170837.9445 | 171219.0881 | 171638.9921 | 172096.0415 | 172806.6483 | 173349.2934 | 173942.0041 | 174641.3058 | 175461.7336 | 176340.302 | 177343.2265 | 178434.977 | 179630.0884 | 180956.016 | 182419.22 | 184024.5453 | 185799.4472 | 187739.0807
NORTON LEES | NORL_3 | NPgY | NPg DFES - Consumer Evolution | Domestic (MWh) | GSP | 172878.944 | 168869.4282 | 167620.3824 | 167029.6387 | 166025.6886 | 165141.1442 | 164800.2096 | 164426.2814 | 164019.3596 | 163672.1406 | 164399.5723 | 163678.4251 | 165185.1357 | 165774.3083 | 165829.2977 | 165951.8456 | 166195.3703 | 166566.1562 | 166974.6492 | 167419.2781 | 168110.5739 | 168638.4726 | 169215.0761 | 169895.374 | 170693.5065 | 171548.1995 | 172523.8693 | 173585.951 | 174748.5849 | 176038.4801 | 177461.921 | 179023.6211 | 180750.2895 | 182637.2129
PITSMOOR 3/4 | PITS_BB_B | NPgY | NPg DFES - Consumer Evolution | Domestic (MWh) | GSP | 70551.0519 | 68914.7881 | 68405.0586 | 68163.979 | 67754.2719 | 67393.2936 | 67254.1599 | 67101.5617 | 66935.4988 | 66793.8005 | 67090.6618 | 66796.3651 | 67411.2464 | 67651.6848 | 67674.1258 | 67724.1369 | 67823.5182 | 67974.8341 | 68141.5381 | 68322.989 | 68605.1034 | 68820.5363 | 69055.8454 | 69333.4716 | 69659.1856 | 70007.9816 | 70406.1477 | 70839.578 | 71314.0432 | 71840.4432 | 72421.3424 | 73058.6646 | 73763.3096 | 74533.3538
SALTEND NORTH | SALT_1 | NPgY | NPg DFES - Consumer Evolution | Domestic (MWh) | GSP | 111393.9403 | 108810.4229 | 108005.6046 | 107624.9609 | 106978.0693 | 106408.1162 | 106188.4362 | 105947.4969 | 105685.2982 | 105461.5688 | 105930.2869 | 105465.6182 | 106436.462 | 106816.0932 | 106851.5255 | 106930.4888 | 107087.4031 | 107326.3177 | 107589.5287 | 107876.0238 | 108321.4578 | 108661.6074 | 109033.1399 | 109471.4875 | 109985.7613 | 110536.4798 | 111165.1492 | 111849.4978 | 112598.6369 | 113429.7763 | 114346.9654 | 115353.2414 | 116465.8141 | 117681.6466
SHEFFIELD CITY | SHEC_3 | NPgY | NPg DFES - Consumer Evolution | Domestic (MWh) | GSP | 85303.7269 | 83325.3099 | 82708.9927 | 82417.5018 | 81922.1223 | 81485.6612 | 81317.4338 | 81132.9262 | 80932.1386 | 80760.8102 | 81119.7471 | 80763.9111 | 81507.368 | 81798.0836 | 81825.2171 | 81885.686 | 82005.8484 | 82188.8055 | 82390.3683 | 82609.7618 | 82950.8681 | 83211.3494 | 83495.8631 | 83831.5428 | 84225.3656 | 84647.0971 | 85128.5222 | 85652.5857 | 86226.2646 | 86862.738 | 87565.1071 | 88335.6974 | 89187.6881 | 90118.7534
SKELTON GRANGE | SKLGB1 | NPgY | NPg DFES - Consumer Evolution | Domestic (MWh) | GSP | 1012357.089 | 988877.8751 | 981563.6216 | 978104.3017 | 972225.298 | 967045.5184 | 965049.0492 | 962859.3733 | 960476.4907 | 958443.2203 | 962702.9679 | 958480.0215 | 967303.1274 | 970753.2469 | 971075.2581 | 971792.883 | 973218.9324 | 975390.2077 | 977782.2906 | 980385.9808 | 984434.1211 | 987525.4283 | 990901.9453 | 994885.6834 | 999559.4454 | 1004564.4189 | 1010277.8169 | 1016497.2325 | 1023305.4684 | 1030858.9302 | 1039194.4192 | 1048339.5361 | 1058450.6866 | 1069500.2696
TEMPLEBOROUGH 275/33KV | TEMP_3 | NPgY | NPg DFES - Consumer Evolution | Domestic (MWh) | GSP | 11003.9907 | 10748.7793 | 10669.2758 | 10631.6741 | 10567.7712 | 10511.4687 | 10489.7678 | 10465.9667 | 10440.0655 | 10417.9646 | 10464.2666 | 10418.3646 | 10514.2688 | 10551.7705 | 10555.2707 | 10563.071 | 10578.5717 | 10602.1728 | 10628.1739 | 10656.4752 | 10700.4771 | 10734.0786 | 10770.7803 | 10814.0822 | 10864.8845 | 10919.2869 | 10981.3897 | 11048.9927 | 11122.996 | 11205.0997 | 11295.7037 | 11395.1081 | 11505.013 | 11625.1184
THURCROFT | THUR_6 | NPgY | NPg DFES - Consumer Evolution | Domestic (MWh) | GSP | 318452.2354 | 311066.4935 | 308765.6845 | 307677.5031 | 305828.1735 | 304198.7955 | 303570.7759 | 302881.9802 | 302132.4085 | 301492.8125 | 302832.7806 | 301504.3889 | 304279.8303 | 305365.1176 | 305466.4111 | 305692.1508 | 306140.7362 | 306823.7437 | 307576.2096 | 308395.2397 | 309668.6435 | 310641.0609 | 311703.1954 | 312956.3405 | 314426.543 | 316000.9331 | 317798.1689 | 319754.5802 | 321896.2138 | 324272.2694 | 326894.3236 | 329771.0584 | 332951.6738 | 336427.4872
WEST MELTON SECTION 3 | WMEL_BB3 | NPgY | NPg DFES - Consumer Evolution | Domestic (MWh) | GSP | 589606.2366 | 575931.7229 | 571671.8333 | 569657.093 | 566233.1062 | 563216.3542 | 562053.5919 | 560778.3041 | 559390.491 | 558206.2953 | 560687.2122 | 558227.7287 | 563366.388 | 565375.77 | 565563.3123 | 565981.2637 | 566811.8082 | 568076.3792 | 569469.5507 | 570985.9643 | 573343.639 | 575144.0452 | 577110.5603 | 579430.7266 | 582152.7693 | 585067.7127 | 588395.2491 | 592017.4949 | 595982.6752 | 600381.882 | 605236.5487 | 610562.7504 | 616451.579 | 622886.9595
WEST MELTON / THORPE MARSH | WMEL_THOM | NPgY | NPg DFES - Consumer Evolution | Domestic (MWh) | GSP | 576433.7488 | 563064.7396 | 558900.0209 | 556930.2922 | 553582.8013 | 550633.447 | 549496.6621 | 548249.8658 | 546893.058 | 545735.3186 | 548160.8089 | 545756.2732 | 550780.1289 | 552744.6189 | 552927.9713 | 553336.5852 | 554148.5744 | 555384.8934 | 556746.9398 | 558229.4749 | 560534.4765 | 562294.6595 | 564217.2404 | 566485.5715 | 569146.8006 | 571996.6208 | 575249.8162 | 578791.1368 | 582667.7304 | 586968.6538 | 591714.8616 | 596922.0697 | 602679.3351 | 608970.9417
WINCOBANK | WIBA_3 | NPgY | NPg DFES - Consumer Evolution | Domestic (MWh) | GSP | 22129.6141 | 21616.3704 | 21456.4845 | 21380.8655 | 21252.3535 | 21139.1261 | 21095.4843 | 21047.6191 | 20995.5305 | 20951.0842 | 21044.2002 | 20951.8887 | 21144.7573 | 21220.1752 | 21227.2142 | 21242.9011 | 21274.0738 | 21321.5368 | 21373.8265 | 21430.7419 | 21519.2322 | 21586.8066 | 21660.6155 | 21747.698 | 21849.8641 | 21959.2703 | 22084.1623 | 22220.1156 | 22368.9402 | 22534.055 | 22716.2646 | 22916.1722 | 23137.1969 | 23378.7352
PITSMOOR 1/2 | PITS_BB_A | NPgY | NPg DFES - Consumer Evolution | Domestic (MWh) | GSP | 0 | 0 | 0 | 0 | 0 | 0 | 0 | 0 | 0 | 0 | 0 | 0 | 0 | 0 | 0 | 0 | 0 | 0 | 0 | 0 | 0 | 0 | 0 | 0 | 0 | 0 | 0 | 0 | 0 | 0 | 0 | 0 | 0 | 0
BLYTH 66kV | BLYTB1 | NPgN | NPg DFES - Steady Progression | Domestic (MWh) | GSP | 345904.9299 | 337882.4882 | 336483.5906 | 338517.4933 | 337605.8522 | 336599.9034 | 336118.9341 | 336169.2316 | 336118.9341 | 336096.929 | 338662.0985 | 336719.3598 | 340960.0628 | 343103.9912 | 344597.1965 | 346090.4017 | 347602.4686 | 349221.4174 | 350909.5253 | 352616.4947 | 354864.1615 | 356652.8643 | 358495.008 | 360491.1877 | 362663.4084 | 364901.6445 | 367356.7884 | 369915.6707 | 372641.1632 | 375643.2917 | 378805.7433 | 382335.9949 | 386246.6209 | 390437.0264
BLYTH 132kV | BLYTH132 | NPgN | NPg DFES - Steady Progression | Domestic (MWh) | GSP | 195992.2988 | 191446.7238 | 190654.0981 | 191806.5224 | 191289.9798 | 190720.0018 | 190447.481 | 190475.9799 | 190447.481 | 190435.0127 | 191888.4568 | 190787.6867 | 193190.5004 | 194405.2662 | 195251.3273 | 196097.3885 | 196954.1368 | 197871.4452 | 198827.9396 | 199795.1212 | 201068.6659 | 202082.1581 | 203125.9304 | 204256.9807 | 205487.777 | 206755.9782 | 208147.0809 | 209596.9626 | 211141.2469 | 212842.2752 | 214634.1437 | 216634.4104 | 218850.2001 | 221224.515
FOURSTONES | FOUR_1 | NPgN | NPg DFES - Steady Progression | Domestic (MWh) | GSP | 50445.1781 | 49275.2222 | 49071.2134 | 49367.8284 | 49234.8789 | 49088.176 | 49018.0336 | 49025.3688 | 49018.0336 | 49014.8245 | 49388.917 | 49105.5969 | 49724.0415 | 50036.7021 | 50254.4643 | 50472.2264 | 50692.7393 | 50928.8393 | 51175.0252 | 51423.9617 | 51751.7511 | 52012.6072 | 52281.2569 | 52572.3706 | 52889.1572 | 53215.5712 | 53573.6181 | 53946.7937 | 54344.2669 | 54782.0835 | 55243.2808 | 55758.1164 | 56328.4241 | 56939.5334
HARTMOOR | HARM_6 | NPgN | NPg DFES - Steady Progression | Domestic (MWh) | GSP | 165496.8419 | 161658.5364 | 160989.2394 | 161962.3522 | 161526.1811 | 161044.8889 | 160814.771 | 160838.8356 | 160814.771 | 160804.2427 | 162031.5379 | 161102.0423 | 163130.9898 | 164156.7439 | 164871.162 | 165585.5801 | 166309.0225 | 167083.6022 | 167891.2707 | 168707.9634 | 169783.3507 | 170639.1485 | 171520.5148 | 172475.5791 | 173514.8695 | 174585.7447 | 175760.3985 | 176984.6856 | 178288.6867 | 179725.0431 | 181238.1056 | 182927.1404 | 184798.1639 | 186803.0468
HAWTHORN PIT GRID | HAWP_6 | NPgN | NPg DFES - Steady Progression | Domestic (MWh) | GSP | 213940.1562 | 208978.3233 | 208113.1134 | 209371.0703 | 208807.2256 | 208185.0522 | 207887.5756 | 207918.6843 | 207887.5756 | 207873.9655 | 209460.5077 | 208258.9353 | 210881.7851 | 212207.7921 | 213131.3308 | 214054.8694 | 214990.0738 | 215991.3841 | 217035.4688 | 218091.2193 | 219481.388 | 220587.6901 | 221727.0451 | 222961.6705 | 224305.1762 | 225689.512 | 227208.0039 | 228790.6575 | 230476.3586 | 232333.1573 | 234289.1149 | 236472.5547 | 238891.2538 | 241482.9948
KNARESBOROUGH | KNARE_111 | NPgN | NPg DFES - Steady Progression | Domestic (MWh) | GSP | 304527.86 | 297465.0609 | 296233.4991 | 298024.1069 | 297221.5161 | 296335.8987 | 295912.4628 | 295956.7437 | 295912.4628 | 295893.0899 | 298151.4144 | 296441.0657 | 300174.4968 | 302061.9689 | 303376.5573 | 304691.1457 | 306022.3394 | 307447.63 | 308933.8068 | 310436.5889 | 312415.3903 | 313990.1288 | 315611.9158 | 317369.3129 | 319281.6931 | 321252.1919 | 323413.6519 | 325666.4413 | 328065.9111 | 330708.9256 | 333493.0854 | 336601.0492 | 340043.887 | 343733.0371
LACKENBY | LACK_6 | NPgN | NPg DFES - Steady Progression | Domestic (MWh) | GSP | 307453.5364 | 300322.8832 | 299079.4895 | 300887.3001 | 300076.9986 | 299182.8728 | 298755.3689 | 298800.0752 | 298755.3689 | 298735.8099 | 301015.8307 | 299289.0503 | 303058.3493 | 304963.9549 | 306291.1729 | 307618.3909 | 308962.3737 | 310401.3574 | 311901.8122 | 313419.0319 | 315416.8443 | 317006.7117 | 318644.0795 | 320418.3604 | 322349.1133 | 324338.5432 | 326520.7689 | 328795.2014 | 331217.7235 | 333886.1302 | 336697.0381 | 339834.8608 | 343310.7749 | 347035.3676
NORTON | NORT_1 | NPgN | NPg DFES - Steady Progression | Domestic (MWh) | GSP | 863566.9846 | 843538.6033 | 840046.1935 | 845123.9218 | 842847.9694 | 840336.5736 | 839135.8125 | 839261.3823 | 839135.8125 | 839080.8757 | 845484.935 | 840634.8019 | 851221.9047 | 856574.317 | 860302.1701 | 864030.0232 | 867804.965 | 871846.7426 | 876061.1787 | 880322.7034 | 885934.1033 | 890399.679 | 894998.6725 | 899982.2235 | 905405.2688 | 910993.1244 | 917122.4997 | 923510.8628 | 930315.1757 | 937810.1225 | 945705.323 | 954518.7526 | 964281.8037 | 974743.3367
OFFERTON | OFFE_3 | NPgN | NPg DFES - Steady Progression | Domestic (MWh) | GSP | 109545.9874 | 107005.3289 | 106562.3065 | 107206.4311 | 106917.7199 | 106599.1421 | 106446.822 | 106462.7509 | 106446.822 | 106439.8531 | 107252.2267 | 106636.9732 | 107979.978 | 108658.9471 | 109131.8361 | 109604.7252 | 110083.5875 | 110596.2988 | 111130.9123 | 111671.4991 | 112383.3215 | 112949.7928 | 113533.1885 | 114165.3665 | 114853.2956 | 115562.1313 | 116339.6605 | 117150.0429 | 118013.1898 | 118963.9457 | 119965.4748 | 121083.4841 | 122321.9555 | 123649.0315
OSBALDWICK | OSBA_1 | NPgN | NPg DFES - Steady Progression | Domestic (MWh) | GSP | 542754.253 | 530166.3596 | 527971.3703 | 531162.7367 | 529732.2943 | 528153.875 | 527399.1933 | 527478.1143 | 527399.1933 | 527364.6654 | 531389.6345 | 528341.3123 | 534995.3359 | 538359.3419 | 540702.308 | 543045.274 | 545417.8355 | 547958.1039 | 550606.8887 | 553285.2689 | 556812.0493 | 559618.6761 | 562509.1563 | 565641.332 | 569049.731 | 572561.7138 | 576414.0433 | 580429.1472 | 584705.6768 | 589416.2718 | 594378.4272 | 599917.6923 | 606053.797 | 612628.8997
POPPLETON | POPP_3 | NPgN | NPg DFES - Steady Progression | Domestic (MWh) | GSP | 78367.6071 | 76550.0569 | 76233.1251 | 76693.9225 | 76487.3828 | 76259.4768 | 76150.5092 | 76161.9045 | 76150.5092 | 76145.5238 | 76726.684 | 76286.5406 | 77247.3067 | 77733.0314 | 78071.3293 | 78409.6272 | 78752.1984 | 79118.9846 | 79501.4393 | 79888.1673 | 80397.3947 | 80802.64 | 81219.9928 | 81672.2437 | 82164.3782 | 82671.469 | 83227.702 | 83807.4379 | 84424.9206 | 85105.0775 | 85821.557 | 86621.3645 | 87507.349 | 88456.7198
SALTHOLME | SALH_1 | NPgN | NPg DFES - Steady Progression | Domestic (MWh) | GSP | 3969.0254 | 3876.9733 | 3860.9219 | 3884.2596 | 3873.7991 | 3862.2566 | 3856.7378 | 3857.3149 | 3856.7378 | 3856.4853 | 3885.9188 | 3863.6272 | 3912.2864 | 3936.8866 | 3954.0201 | 3971.1536 | 3988.5036 | 4007.0799 | 4026.4498 | 4046.0361 | 4071.8266 | 4092.3507 | 4113.4881 | 4136.3929 | 4161.3177 | 4186.9999 | 4215.171 | 4244.5325 | 4275.8057 | 4310.2531 | 4346.5401 | 4387.0473 | 4431.9191 | 4480.0012
SOUTH SHIELDS | SSHI_3 | NPgN | NPg DFES - Steady Progression | Domestic (MWh) | GSP | 100488.7212 | 98158.1244 | 97751.7312 | 98342.5996 | 98077.759 | 97785.5212 | 97645.795 | 97660.4068 | 97645.795 | 97639.4022 | 98384.6087 | 97820.2244 | 99052.1896 | 99675.0215 | 100108.812 | 100542.6025 | 100981.8726 | 101452.1928 | 101942.6045 | 102438.4955 | 103091.4645 | 103611.0999 | 104146.2604 | 104726.1699 | 105357.221 | 106007.4502 | 106720.6931 | 107464.0732 | 108255.8551 | 109128.0024 | 110046.7251 | 111072.2972 | 112208.3718 | 113425.7251
SPADEADAM | See BSP data for Breakdown | NPgN | NPg DFES - Steady Progression | Domestic (MWh) | GSP | 29485.4497 | 28801.6048 | 28682.3607 | 28855.7336 | 28778.024 | 28692.2754 | 28651.2769 | 28655.5643 | 28651.2769 | 28649.4011 | 28868.06 | 28702.4581 | 29063.9419 | 29246.6935 | 29373.9765 | 29501.2596 | 29630.1504 | 29768.152 | 29912.0488 | 30057.5534 | 30249.1479 | 30401.6196 | 30558.6466 | 30728.8039 | 30913.9673 | 31104.7578 | 31314.0379 | 31532.1609 | 31764.4859 | 32020.3918 | 32289.9638 | 32590.8877 | 32924.2353 | 33281.4317
SPENNYMOOR | SPEN_1 | NPgN | NPg DFES - Steady Progression | Domestic (MWh) | GSP | 522168.7793 | 510058.3169 | 507946.5788 | 511016.9037 | 509640.7148 | 508122.1615 | 507396.1032 | 507472.0309 | 507396.1032 | 507362.8849 | 511235.1957 | 508302.4897 | 514704.1409 | 517940.5575 | 520194.66 | 522448.7626 | 524731.3379 | 527175.2596 | 529723.5818 | 532300.3769 | 535693.3944 | 538393.5719 | 541174.4226 | 544187.8017 | 547466.9277 | 550845.7088 | 554551.9278 | 558414.7477 | 562529.078 | 567061.0104 | 571834.9623 | 577164.1352 | 583067.511 | 589393.2345
STELLA NORTH | STEN_1 | NPgN | NPg DFES - Steady Progression | Domestic (MWh) | GSP | 439517.6668 | 429324.1004 | 427546.6172 | 430130.9579 | 428972.5981 | 427694.4079 | 427083.2732 | 427147.1828 | 427083.2732 | 427055.3128 | 430314.6977 | 427846.193 | 433234.5634 | 435958.7061 | 437856.0196 | 439753.3331 | 441674.6127 | 443731.7 | 445876.6628 | 448045.5917 | 450901.5479 | 453174.3297 | 455515.0154 | 458051.424 | 460811.5159 | 463655.489 | 466775.0718 | 470026.468 | 473489.5645 | 477304.1632 | 481322.4735 | 485808.122 | 490777.0863 | 496101.5471
STELLA SOUTH | STES_1 | NPgN | NPg DFES - Steady Progression | Domestic (MWh) | GSP | 312479.6915 | 305232.4686 | 303968.7483 | 305806.1124 | 304982.5643 | 304073.8216 | 303639.3291 | 303684.7662 | 303639.3291 | 303619.4503 | 305936.7441 | 304181.7348 | 308012.6532 | 309949.4111 | 311298.326 | 312647.2409 | 314013.1948 | 315475.7025 | 317000.6863 | 318542.7091 | 320573.181 | 322189.0391 | 323853.1741 | 325656.4604 | 327618.7766 | 329640.7291 | 331858.6292 | 334170.2434 | 336632.3681 | 339344.3971 | 342201.2569 | 345390.3758 | 348923.1129 | 352708.5942
TYNEMOUTH | TYNE_1 | NPgN | NPg DFES - Steady Progression | Domestic (MWh) | GSP | 332723.1326 | 325006.4112 | 323660.8231 | 325617.2175 | 324740.3174 | 323772.7034 | 323310.063 | 323358.4437 | 323310.063 | 323288.8964 | 325756.312 | 323887.6076 | 327966.7052 | 330028.9325 | 331465.2344 | 332901.5364 | 334355.9811 | 335913.2349 | 337537.012 | 339178.932 | 341340.9444 | 343061.483 | 344833.4261 | 346753.535 | 348842.9764 | 350995.9175 | 353357.5003 | 355818.8684 | 358440.4974 | 361328.2204 | 364370.1568 | 367765.877 | 371527.4763 | 375558.1932
WEST BOLDON | WBOL_6 | NPgN | NPg DFES - Steady Progression | Domestic (MWh) | GSP | 441409.9489 | 431172.4955 | 429387.3596 | 431982.8268 | 430819.4798 | 429535.7866 | 428922.0208 | 428986.2054 | 428922.0208 | 428893.94 | 432167.3577 | 429688.2252 | 435099.7944 | 437835.6656 | 439741.1477 | 441646.6298 | 443576.1812 | 445642.125 | 447796.3227 | 449974.5896 | 452842.8417 | 455125.4087 | 457476.1719 | 460023.5006 | 462795.4757 | 465651.6931 | 468784.7069 | 472050.1015 | 475528.1078 | 479359.1298 | 483394.7403 | 487899.7012 | 492890.0586 | 498237.4432
BRADFORD WEST | BRAW_1 | NPgY | NPg DFES - Steady Progression | Domestic (MWh) | GSP | 879915.1429 | 859507.6049 | 855949.0804 | 861122.9351 | 858803.8967 | 856244.9577 | 855021.465 | 855149.412 | 855021.465 | 854965.4883 | 861490.7825 | 856548.8317 | 867336.3587 | 872790.0973 | 876588.5223 | 880386.9472 | 884233.3523 | 888351.6447 | 892645.8641 | 896988.0636 | 902705.6928 | 907255.8061 | 911941.863 | 917019.7574 | 922545.4662 | 928239.1053 | 934484.5157 | 940993.8166 | 947926.9418 | 955563.7751 | 963608.4394 | 972588.7157 | 982536.5908 | 993196.1708
CAMBLESFORTH | CAMB_01 | NPgY | NPg DFES - Steady Progression | Domestic (MWh) | GSP | 73204.1576 | 71506.3614 | 71210.3115 | 71640.748 | 71447.8167 | 71234.9268 | 71133.1389 | 71143.7834 | 71133.1389 | 71128.4819 | 71671.351 | 71260.2075 | 72157.6711 | 72611.3925 | 72927.4008 | 73243.4092 | 73563.4092 | 73906.0287 | 74263.2844 | 74624.5318 | 75100.2075 | 75478.7522 | 75868.6067 | 76291.0599 | 76750.7688 | 77224.4486 | 77744.0328 | 78285.5713 | 78862.3696 | 79497.7127 | 80166.985 | 80914.0952 | 81741.7043 | 82628.5235
CREYKE BECK | CREB_1 | NPgY | NPg DFES - Steady Progression | Domestic (MWh) | GSP | 896354.1474 | 875565.3458 | 871940.3392 | 877210.8544 | 874848.4905 | 872241.7443 | 870995.3937 | 871125.731 | 870995.3937 | 870938.3711 | 877585.5741 | 872551.2954 | 883540.3602 | 889095.9882 | 892965.3772 | 896834.7662 | 900753.0317 | 904948.264 | 909322.7101 | 913746.0327 | 919570.4814 | 924205.6022 | 928979.2063 | 934151.9685 | 939780.9112 | 945580.9217 | 951943.0118 | 958573.9227 | 965636.5759 | 973416.0843 | 981611.043 | 990759.0932 | 1000892.8194 | 1011751.5468
DRAX | DRAX_YEDL | NPgY | NPg DFES - Steady Progression | Domestic (MWh) | GSP | 113184.1558 | 110559.1187 | 110101.3829 | 110766.8998 | 110468.6001 | 110139.4419 | 109982.0631 | 109998.521 | 109982.0631 | 109974.8627 | 110814.2163 | 110178.5294 | 111566.1372 | 112267.6558 | 112756.2501 | 113244.8444 | 113739.6104 | 114269.3495 | 114821.7182 | 115380.2586 | 116115.7217 | 116701.0062 | 117303.7773 | 117956.9507 | 118667.7268 | 119400.104 | 120203.4559 | 121040.7522 | 121932.5654 | 122914.8971 | 123949.6884 | 125104.8282 | 126384.4309 | 127755.5809
ELLAND | ELLA_1 | NPgY | NPg DFES - Steady Progression | Domestic (MWh) | GSP | 680947.8495 | 665154.8844 | 662401.0171 | 666404.9545 | 664610.2994 | 662629.9903 | 661683.155 | 661782.1705 | 661683.155 | 661639.8357 | 666689.6239 | 662865.152 | 671213.3925 | 675433.9263 | 678373.4476 | 681312.969 | 684289.6211 | 687476.681 | 690799.8872 | 694160.2242 | 698584.9774 | 702106.2145 | 705732.6556 | 709662.3314 | 713938.5614 | 718344.7491 | 723177.941 | 728215.3523 | 733580.7523 | 739490.7372 | 745716.334 | 752665.9812 | 760364.4328 | 768613.6579
FERRYBRIDGE A | FERRA2 | NPgY | NPg DFES - Steady Progression | Domestic (MWh) | GSP | 186672.329 | 182342.9085 | 181587.9743 | 182685.5978 | 182193.6182 | 181650.7441 | 181391.1825 | 181418.3262 | 181391.1825 | 181379.3071 | 182763.6359 | 181715.2104 | 184003.7638 | 185160.7641 | 185966.5928 | 186772.4214 | 187588.429 | 188462.1169 | 189373.1274 | 190294.3168 | 191507.301 | 192472.5989 | 193466.737 | 194544.0026 | 195716.2713 | 196924.166 | 198249.118 | 199630.0538 | 201100.9032 | 202721.0429 | 204427.7032 | 206332.8518 | 208443.2746 | 210704.6843
FERRYBRIDGE B | FERRB9 | NPgY | NPg DFES - Steady Progression | Domestic (MWh) | GSP | 477739.8344 | 466659.7957 | 464727.7357 | 467536.8207 | 466277.7254 | 464888.3789 | 464224.0975 | 464293.5649 | 464224.0975 | 464193.7056 | 467736.5393 | 465053.3638 | 470910.3278 | 473871.3726 | 475933.6839 | 477995.9952 | 480084.3567 | 482320.3363 | 484651.8335 | 487009.3809 | 490113.7021 | 492584.1339 | 495128.3747 | 497885.3593 | 500885.4795 | 503976.7755 | 507367.6495 | 510901.7997 | 514666.0605 | 518812.3916 | 523180.1498 | 528055.8878 | 533456.9725 | 539244.4692
GRIMSBY WEST | GRIW_1 | NPgY | NPg DFES - Steady Progression | Domestic (MWh) | GSP | 274172.0862 | 267813.3171 | 266704.5192 | 268316.6366 | 267594.0492 | 266796.7114 | 266415.4842 | 266455.3511 | 266415.4842 | 266398.0424 | 268431.2539 | 266891.3952 | 270252.6725 | 271951.9987 | 273135.5471 | 274319.0954 | 275517.5938 | 276800.8094 | 278138.8419 | 279491.8245 | 281273.3762 | 282691.1426 | 284151.2675 | 285733.4847 | 287455.2361 | 289229.3127 | 291175.3154 | 293203.5435 | 295363.8306 | 297743.3857 | 300250.0165 | 303048.1739 | 306147.8247 | 309469.2351
JORDANTHORPE | JORD_3 | NPgY | NPg DFES - Steady Progression | Domestic (MWh) | GSP | 141245.7546 | 137969.8954 | 137398.6739 | 138229.1915 | 137856.9348 | 137446.1687 | 137249.7712 | 137270.3095 | 137249.7712 | 137240.7857 | 138288.2391 | 137494.9472 | 139226.5828 | 140102.0279 | 140711.7588 | 141321.4896 | 141938.9223 | 142599.9989 | 143289.3157 | 143986.3343 | 144904.1397 | 145634.533 | 146386.7484 | 147201.8622 | 148088.8601 | 149002.8146 | 150005.3405 | 151050.2266 | 152163.1458 | 153389.0257 | 154680.3715 | 156121.9036 | 157718.7565 | 159429.8538
KEADBY | KEAD_YEDL | NPgY | NPg DFES - Steady Progression | Domestic (MWh) | GSP | 532869.1598 | 520510.5276 | 518355.5153 | 521488.7578 | 520084.3678 | 518534.6961 | 517793.7593 | 517871.2429 | 517793.7593 | 517759.8602 | 521711.5232 | 518718.7196 | 525251.5546 | 528554.2925 | 530854.5865 | 533154.8805 | 535484.2308 | 537978.2338 | 540578.7767 | 543208.376 | 546670.9238 | 549426.4339 | 552264.2703 | 555339.4002 | 558685.7226 | 562133.7422 | 565915.9099 | 569857.8874 | 574056.5293 | 578681.3309 | 583553.1115 | 588991.4908 | 595015.8397 | 601471.1911
KIRKSTALL B | KIRKB1 | NPgY | NPg DFES - Steady Progression | Domestic (MWh) | GSP | 417491.9585 | 407809.2259 | 406120.8184 | 408575.6491 | 407475.3386 | 406261.2029 | 405680.6942 | 405741.401 | 405680.6942 | 405654.135 | 408750.1811 | 406405.3815 | 411523.7225 | 414111.3493 | 415913.582 | 417715.8148 | 419540.8126 | 421494.8123 | 423532.2838 | 425592.5204 | 428305.355 | 430464.2401 | 432687.6262 | 435096.9268 | 437718.7012 | 440420.1532 | 443383.4033 | 446471.8611 | 449761.4101 | 453384.8465 | 457201.7857 | 461462.6433 | 466182.5961 | 471240.2303
NEEPSEND | NEEP_3 | NPgY | NPg DFES - Steady Progression | Domestic (MWh) | GSP | 177708.22 | 173586.7007 | 172868.0189 | 173912.9338 | 173444.5794 | 172927.7744 | 172680.6771 | 172706.5173 | 172680.6771 | 172669.372 | 173987.2245 | 172989.145 | 175167.8008 | 176269.2413 | 177036.3736 | 177803.5059 | 178580.3283 | 179412.0613 | 180279.3245 | 181156.2779 | 182311.0139 | 183229.9577 | 184176.3567 | 185201.8915 | 186317.8671 | 187467.7581 | 188729.0851 | 190043.7077 | 191443.926 | 192986.2657 | 194610.9712 | 196424.6335 | 198433.7127 | 200586.5282
NORTON LEES | NORL_3 | NPgY | NPg DFES - Steady Progression | Domestic (MWh) | GSP | 172878.944 | 168869.4282 | 168170.2768 | 169186.7958 | 168731.169 | 168228.4084 | 167988.026 | 168013.1641 | 167988.026 | 167977.0282 | 169259.0677 | 168288.1113 | 170407.5614 | 171479.0699 | 172225.3552 | 172971.6404 | 173727.3525 | 174536.4828 | 175380.1779 | 176233.2998 | 177356.6555 | 178250.6267 | 179171.307 | 180168.9726 | 181254.6212 | 182373.2636 | 183600.3136 | 184879.2109 | 186241.3779 | 187741.804 | 189322.3577 | 191086.7331 | 193041.2149 | 195135.527
PITSMOOR 3/4 | PITS_BB_B | NPgY | NPg DFES - Steady Progression | Domestic (MWh) | GSP | 70551.0519 | 68914.7881 | 68629.4678 | 69044.3043 | 68858.3652 | 68653.1911 | 68555.0922 | 68565.3509 | 68555.0922 | 68550.604 | 69073.7981 | 68677.5555 | 69542.4928 | 69979.7702 | 70284.3255 | 70588.8809 | 70897.2833 | 71227.4854 | 71571.7933 | 71919.9481 | 72378.3841 | 72743.2094 | 73118.9345 | 73526.077 | 73969.1249 | 74425.6373 | 74926.3905 | 75448.3022 | 76004.1959 | 76616.5125 | 77261.5287 | 77981.5617 | 78779.1761 | 79633.8547
SALTEND NORTH | SALT_1 | NPgY | NPg DFES - Steady Progression | Domestic (MWh) | GSP | 111393.9403 | 108810.4229 | 108359.9271 | 109014.9176 | 108721.3361 | 108397.3841 | 108242.4945 | 108258.6921 | 108242.4945 | 108235.408 | 109061.4857 | 108435.8534 | 109801.5136 | 110491.9364 | 110972.8026 | 111453.6689 | 111940.6093 | 112461.9696 | 113005.6016 | 113555.3077 | 114279.138 | 114855.1652 | 115448.4023 | 116091.2446 | 116790.7785 | 117511.5718 | 118302.2172 | 119126.2701 | 120003.9776 | 120970.772 | 121989.1961 | 123126.0653 | 124385.4288 | 125734.8914
SHEFFIELD CITY | SHEC_3 | NPgY | NPg DFES - Steady Progression | Domestic (MWh) | GSP | 85303.7269 | 83325.3099 | 82980.3273 | 83481.9087 | 83257.0886 | 83009.0113 | 82890.3993 | 82902.8031 | 82890.3993 | 82884.9726 | 83517.5699 | 83038.4705 | 84084.2716 | 84612.9865 | 84981.2263 | 85349.4661 | 85722.3574 | 86121.6069 | 86537.9118 | 86958.868 | 87513.1659 | 87954.2784 | 88408.5701 | 88900.8486 | 89436.5407 | 89988.5128 | 90593.9766 | 91225.0234 | 91897.158 | 92637.5139 | 93417.4071 | 94288.0036 | 95252.4044 | 96285.8016
SKELTON GRANGE | SKLGB1 | NPgY | NPg DFES - Steady Progression | Domestic (MWh) | GSP | 1012357.089 | 988877.8751 | 984783.7332 | 990736.3396 | 988068.2471 | 985124.145 | 983716.4963 | 983863.7014 | 983716.4963 | 983652.094 | 991159.5542 | 985473.7572 | 997884.9873 | 1004159.6048 | 1008529.7563 | 1012899.9078 | 1017325.2612 | 1022063.4254 | 1027003.9966 | 1031999.7698 | 1038577.9978 | 1043812.9792 | 1049204.3661 | 1055046.5686 | 1061403.9889 | 1067954.616 | 1075140.0651 | 1082629.1246 | 1090605.8011 | 1099392.1056 | 1108647.6264 | 1118979.5846 | 1130424.7813 | 1142688.8063
TEMPLEBOROUGH 275/33KV | TEMP_3 | NPgY | NPg DFES - Steady Progression | Domestic (MWh) | GSP | 11003.9907 | 10748.7793 | 10704.2773 | 10768.9802 | 10739.9789 | 10707.9775 | 10692.6768 | 10694.2769 | 10692.6768 | 10691.9768 | 10773.5804 | 10711.7777 | 10846.6837 | 10914.8867 | 10962.3888 | 11009.8909 | 11057.9931 | 11109.4954 | 11163.1978 | 11217.5002 | 11289.0034 | 11345.9059 | 11404.5085 | 11468.0114 | 11537.1145 | 11608.3176 | 11686.4211 | 11767.8247 | 11854.5286 | 11950.0329 | 12050.6374 | 12162.9424 | 12287.3479 | 12420.6539
THURCROFT | THUR_6 | NPgY | NPg DFES - Steady Progression | Domestic (MWh) | GSP | 318452.2354 | 311066.4935 | 309778.6193 | 311651.1016 | 310811.8128 | 309885.701 | 309442.9037 | 309489.2093 | 309442.9037 | 309422.645 | 311784.2302 | 309995.6767 | 313899.8169 | 315873.5928 | 317248.29 | 318622.9873 | 320015.0491 | 321505.5103 | 323059.6418 | 324631.1378 | 326700.4189 | 328347.1615 | 330043.1038 | 331880.857 | 333880.6797 | 335941.2785 | 338201.5702 | 340557.3672 | 343066.5514 | 345830.4164 | 348741.8805 | 351991.9542 | 355592.2139 | 359450.0485
WEST MELTON SECTION 3 | WMEL_BB3 | NPgY | NPg DFES - Steady Progression | Domestic (MWh) | GSP | 589606.2366 | 575931.7229 | 573547.2564 | 577014.11 | 575460.188 | 573745.5154 | 572925.6876 | 573011.4212 | 572925.6876 | 572888.1791 | 577260.5942 | 573949.1328 | 581177.5493 | 584831.9452 | 587377.1623 | 589922.3794 | 592499.7466 | 595259.2978 | 598136.7327 | 601046.3177 | 604877.5392 | 607926.4413 | 611066.4355 | 614468.9888 | 618171.6099 | 621986.7564 | 626171.6291 | 630533.3274 | 635179.0184 | 640296.2444 | 645686.7462 | 651704.1753 | 658369.9649 | 665512.6478
WEST MELTON / THORPE MARSH | WMEL_THOM | NPgY | NPg DFES - Steady Progression | Domestic (MWh) | GSP | 576433.7488 | 563064.7396 | 560733.5448 | 564122.9449 | 562603.7393 | 560927.3745 | 560125.8626 | 560209.6808 | 560125.8626 | 560089.1921 | 564363.9223 | 561126.4428 | 568193.3682 | 571766.1206 | 574254.4746 | 576742.8286 | 579262.6144 | 581960.514 | 584773.6636 | 587618.2452 | 591363.8727 | 594344.6589 | 597414.5019 | 600741.0383 | 604360.9385 | 608090.8501 | 612182.228 | 616446.4809 | 620988.3817 | 625991.2829 | 631261.3547 | 637144.3474 | 643661.2155 | 650644.3226
WINCOBANK | WIBA_3 | NPgY | NPg DFES - Steady Progression | Domestic (MWh) | GSP | 22129.6141 | 21616.3704 | 21526.8745 | 21656.9955 | 21598.6723 | 21534.3158 | 21503.5453 | 21506.7631 | 21503.5453 | 21502.1375 | 21666.2467 | 21541.9581 | 21813.2613 | 21950.4213 | 22045.9506 | 22141.4799 | 22238.2159 | 22341.7897 | 22449.7881 | 22558.9932 | 22702.79 | 22817.224 | 22935.077 | 23062.7846 | 23201.7546 | 23344.948 | 23502.0183 | 23665.7253 | 23840.0914 | 24032.1556 | 24234.4766 | 24460.328 | 24710.5142 | 24978.5996
PITSMOOR 1/2 | PITS_BB_A | NPgY | NPg DFES - Steady Progression | Domestic (MWh) | GSP | 0 | 0 | 0 | 0 | 0 | 0 | 0 | 0 | 0 | 0 | 0 | 0 | 0 | 0 | 0 | 0 | 0 | 0 | 0 | 0 | 0 | 0 | 0 | 0 | 0 | 0 | 0 | 0 | 0 | 0 | 0 | 0 | 0 | 0

## I&C_Underlying Consumption_GSP
Grid Supply Point (GSP) Name | GSP_ID | Northern Powergrid Licence Area | Scenario name | Output parameter_Unit | Substation Type in Forecasting Model | 2017 | 2018 | 2019 | 2020 | 2021 | 2022 | 2023 | 2024 | 2025 | 2026 | 2027 | 2028 | 2029 | 2030 | 2031 | 2032 | 2033 | 2034 | 2035 | 2036 | 2037 | 2038 | 2039 | 2040 | 2041 | 2042 | 2043 | 2044 | 2045 | 2046 | 2047 | 2048 | 2049 | 2050
BLYTH 66kV | BLYTB1 | NPgN | NPg DFES - Community Renewables | I & C (MWh) | GSP | 387311.2575 | 393332.4706 | 386343.3535 | 383287.8616 | 381697.5155 | 379401.5736 | 378411.221 | 379912.9612 | 377709.9617 | 374441.0958 | 371792.4283 | 368498.7336 | 364314.2617 | 359951.625 | 358448.9399 | 355931.1297 | 355456.8984 | 353966.9099 | 352480.5583 | 351730.0738 | 350982.0378 | 349227.3399 | 348485.2964 | 347744.5888 | 346700.2471 | 346657.4196 | 345617.0262 | 344579.6477 | 343544.9447 | 343341.1835 | 342153.5474 | 340969.6732 | 340761.9171 | 339580.9484
BLYTH 132kV | BLYTH132 | NPgN | NPg DFES - Community Renewables | I & C (MWh) | GSP | 103645.4297 | 105256.7209 | 103386.4162 | 102568.7592 | 102143.1787 | 101528.7791 | 101263.7584 | 101665.6277 | 101076.0997 | 100201.3433 | 99492.5534 | 98611.1527 | 97491.378 | 96323.9258 | 95921.8037 | 95248.0315 | 95121.1261 | 94722.4016 | 94324.6503 | 94123.8188 | 93923.6426 | 93454.0812 | 93255.5085 | 93057.2934 | 92777.825 | 92766.3643 | 92487.9525 | 92210.3475 | 91933.4585 | 91878.9315 | 91561.1172 | 91244.3096 | 91188.7135 | 90872.6835
FOURSTONES | FOUR_1 | NPgN | NPg DFES - Community Renewables | I & C (MWh) | GSP | 42709.4237 | 43373.3924 | 42602.6914 | 42265.7575 | 42090.3875 | 41837.2104 | 41728.0026 | 41893.6019 | 41650.6737 | 41290.2107 | 40998.1379 | 40634.937 | 40173.5087 | 39692.4339 | 39526.7304 | 39249.0875 | 39196.7933 | 39032.4899 | 38868.5875 | 38785.8304 | 38703.3433 | 38509.85 | 38428.0237 | 38346.3447 | 38231.1835 | 38226.4608 | 38111.735 | 37997.3417 | 37883.2433 | 37860.7743 | 37729.8117 | 37599.2641 | 37576.3545 | 37446.1272
HARTMOOR | HARM_6 | NPgN | NPg DFES - Community Renewables | I & C (MWh) | GSP | 339393.6291 | 344669.9058 | 338545.4729 | 335868.0023 | 334474.4117 | 332462.5206 | 331594.6932 | 332910.64 | 330980.1927 | 328115.7465 | 325794.7686 | 322908.5653 | 319241.7907 | 315418.8936 | 314102.1186 | 311895.8085 | 311480.2485 | 310174.5994 | 308872.1372 | 308214.5016 | 307559.0117 | 306021.4026 | 305371.1637 | 304722.0954 | 303806.9584 | 303769.4293 | 302857.7521 | 301948.7166 | 301042.0257 | 300863.4736 | 299822.7702 | 298785.3634 | 298603.3105 | 297568.4497
HAWTHORN PIT GRID | HAWP_6 | NPgN | NPg DFES - Community Renewables | I & C (MWh) | GSP | 314869.0966 | 319764.1104 | 314082.228 | 311598.2311 | 310305.3411 | 308438.829 | 307633.7106 | 308854.5674 | 307063.6138 | 304406.1521 | 302252.8877 | 299575.2411 | 296173.4271 | 292626.7719 | 291405.1469 | 289358.2644 | 288972.7327 | 287761.4296 | 286553.0831 | 285942.9682 | 285334.8438 | 283908.3422 | 283305.0895 | 282702.9228 | 281853.9134 | 281819.0962 | 280973.2966 | 280129.9479 | 279288.7743 | 279123.1243 | 278157.622 | 277195.1781 | 277026.2803 | 276066.1984
KNARESBOROUGH | KNARE_111 | NPgN | NPg DFES - Community Renewables | I & C (MWh) | GSP | 601872.2098 | 611229.0276 | 600368.1107 | 595619.9511 | 593148.5922 | 589580.7547 | 588041.7711 | 590375.4385 | 586952.0312 | 581872.2937 | 577756.3293 | 572638.0083 | 566135.4416 | 559356.011 | 557020.8751 | 553108.2597 | 552371.3158 | 550055.9102 | 547746.1562 | 546579.9217 | 545417.4921 | 542690.7345 | 541537.6171 | 540386.5755 | 538763.6942 | 538697.1412 | 537080.3954 | 535468.3346 | 533860.4315 | 533543.7916 | 531698.2341 | 529858.5227 | 529535.6747 | 527700.4784
LACKENBY | LACK_6 | NPgN | NPg DFES - Community Renewables | I & C (MWh) | GSP | 704779.3908 | 715736.0229 | 703018.1232 | 697458.1306 | 694564.2225 | 690386.3617 | 688584.2451 | 691316.9193 | 687308.1831 | 681359.9199 | 676540.2143 | 670546.7707 | 662932.4051 | 654993.838 | 652259.4441 | 647677.8558 | 646814.9104 | 644103.6203 | 641398.9482 | 640033.3126 | 638672.1326 | 635479.1583 | 634128.8826 | 632781.0377 | 630880.6787 | 630802.7465 | 628909.5721 | 627021.8836 | 625139.0637 | 624768.2852 | 622607.1771 | 620452.9147 | 620074.8666 | 617925.8913
NORTON | NORT_1 | NPgN | NPg DFES - Community Renewables | I & C (MWh) | GSP | 1566311.6697 | 1590661.8435 | 1562397.4037 | 1550040.7976 | 1543609.3354 | 1534324.3985 | 1530319.3491 | 1536392.4828 | 1527483.411 | 1514263.9069 | 1503552.5249 | 1490232.6113 | 1473310.3378 | 1455667.554 | 1449590.5986 | 1439408.4119 | 1437490.5898 | 1431464.9806 | 1425454.079 | 1422419.0712 | 1419393.9656 | 1412297.8543 | 1409296.9825 | 1406301.5132 | 1402078.1283 | 1401904.9308 | 1397697.5132 | 1393502.2876 | 1389317.8821 | 1388493.8587 | 1383690.9816 | 1378903.3184 | 1378063.1391 | 1373287.2259
OFFERTON | OFFE_3 | NPgN | NPg DFES - Community Renewables | I & C (MWh) | GSP | 197329.9516 | 200397.6799 | 196836.8174 | 195280.0847 | 194469.8245 | 193300.0725 | 192795.501 | 193560.6177 | 192438.2187 | 190772.7748 | 189423.3139 | 187745.22 | 185613.2871 | 183390.5816 | 182624.9834 | 181342.1925 | 181100.5779 | 180341.4485 | 179584.1721 | 179201.8102 | 178820.6958 | 177926.7004 | 177548.6391 | 177171.2584 | 176639.1802 | 176617.3601 | 176087.2935 | 175558.7629 | 175031.5954 | 174927.7818 | 174322.6969 | 173719.5287 | 173613.6797 | 173011.9919
OSBALDWICK | OSBA_1 | NPgN | NPg DFES - Community Renewables | I & C (MWh) | GSP | 872489.2847 | 886053.1661 | 870308.9043 | 863425.8512 | 859843.3064 | 854671.2783 | 852440.3285 | 855823.2721 | 850860.6138 | 843496.8969 | 837530.29 | 830110.6416 | 820684.3552 | 810856.72 | 807471.6475 | 801799.8205 | 800731.5279 | 797375.057 | 794026.7788 | 792336.1755 | 790651.088 | 786698.3108 | 785026.7223 | 783358.1432 | 781005.5731 | 780909.0962 | 778565.4203 | 776228.5359 | 773897.6786 | 773438.6693 | 770763.3022 | 768096.4097 | 767628.401 | 764968.0536
POPPLETON | POPP_3 | NPgN | NPg DFES - Community Renewables | I & C (MWh) | GSP | 173595.6303 | 176294.3804 | 173161.8089 | 171792.3159 | 171079.5116 | 170050.4543 | 169606.5713 | 170279.6618 | 169292.262 | 167827.1333 | 166639.9819 | 165163.7247 | 163288.215 | 161332.8506 | 160659.3365 | 159530.8363 | 159318.2824 | 158650.4591 | 157984.2659 | 157647.8935 | 157312.6185 | 156526.1505 | 156193.5614 | 155861.571 | 155393.4898 | 155374.2941 | 154907.9825 | 154443.0222 | 153979.261 | 153887.9338 | 153355.6269 | 152825.0062 | 152731.8884 | 152202.57
SALTHOLME | SALH_1 | NPgN | NPg DFES - Community Renewables | I & C (MWh) | GSP | 453719.8981 | 460773.5124 | 452586.0367 | 449006.6481 | 447143.6202 | 444454.0146 | 443293.8556 | 445053.0851 | 442472.3579 | 438643.0101 | 435540.2003 | 431681.7666 | 426779.8225 | 421669.1653 | 419908.8288 | 416959.3132 | 416403.7698 | 414658.307 | 412917.1046 | 412037.9415 | 411161.6468 | 409106.0872 | 408236.8124 | 407369.1026 | 406145.6975 | 406095.5266 | 404876.7468 | 403661.4987 | 402449.3848 | 402210.6866 | 400819.4176 | 399432.5556 | 399189.1775 | 397805.7192
SOUTH SHIELDS | SSHI_3 | NPgN | NPg DFES - Community Renewables | I & C (MWh) | GSP | 128809.0384 | 130811.5278 | 128487.1403 | 127470.968 | 126942.0627 | 126178.4958 | 125849.1319 | 126348.5692 | 125615.9124 | 124528.7778 | 123647.904 | 122552.512 | 121160.8721 | 119709.9795 | 119210.2279 | 118372.8737 | 118215.1575 | 117719.6284 | 117225.3089 | 116975.7184 | 116726.9423 | 116143.3782 | 115896.595 | 115650.2561 | 115302.9369 | 115288.6936 | 114942.6875 | 114597.684 | 114253.5703 | 114185.805 | 113790.83 | 113397.1061 | 113328.0121 | 112935.2545
SPADEADAM | See BSP data for Breakdown | NPgN | NPg DFES - Community Renewables | I & C (MWh) | GSP | 18037.3907 | 18317.8033 | 17992.3146 | 17850.018 | 17775.9543 | 17669.0305 | 17622.909 | 17692.8462 | 17590.2508 | 17438.0171 | 17314.6666 | 17161.2766 | 16966.4024 | 16763.231 | 16693.2498 | 16575.9934 | 16553.9081 | 16484.5181 | 16415.2975 | 16380.3469 | 16345.5103 | 16263.7926 | 16229.2351 | 16194.7397 | 16146.1039 | 16144.1094 | 16095.6574 | 16047.3459 | 15999.159 | 15989.6697 | 15934.3605 | 15879.2266 | 15869.5512 | 15814.5525
SPENNYMOOR | SPEN_1 | NPgN | NPg DFES - Community Renewables | I & C (MWh) | GSP | 646506.2717 | 656556.979 | 644890.6306 | 639790.3536 | 637135.7219 | 633303.2982 | 631650.1856 | 634156.9148 | 630479.6321 | 625023.1878 | 620601.9888 | 615104.0998 | 608119.3111 | 600837.1268 | 598328.8202 | 594126.0503 | 593334.4556 | 590847.3426 | 588366.3003 | 587113.5792 | 585864.9454 | 582935.975 | 581697.3439 | 580460.9426 | 578717.7105 | 578646.222 | 576909.5805 | 575177.9713 | 573450.8282 | 573110.7067 | 571128.285 | 569152.143 | 568805.353 | 566834.0609
STELLA NORTH | STEN_1 | NPgN | NPg DFES - Community Renewables | I & C (MWh) | GSP | 863957.0446 | 877388.2822 | 861797.9866 | 854982.2442 | 851434.7337 | 846313.2838 | 844104.151 | 847454.0122 | 842539.8846 | 835248.1789 | 829339.9206 | 821992.8303 | 812658.7254 | 802927.1965 | 799575.2273 | 793958.8663 | 792901.0207 | 789577.3734 | 786261.8386 | 784587.768 | 782919.1593 | 779005.037 | 777349.7954 | 775697.5336 | 773367.9698 | 773272.4363 | 770951.6797 | 768637.6481 | 766329.5847 | 765875.0642 | 763225.86 | 760585.0475 | 760121.6156 | 757487.2843
STELLA SOUTH | STES_1 | NPgN | NPg DFES - Community Renewables | I & C (MWh) | GSP | 847686.9541 | 860865.2538 | 845568.5557 | 838881.1677 | 835400.4642 | 830375.4618 | 828207.9314 | 831494.7078 | 826673.1234 | 819518.7355 | 813721.7419 | 806513.0125 | 797354.688 | 787806.4238 | 784517.5791 | 779006.9857 | 777969.0615 | 774708.0053 | 771454.9089 | 769812.3645 | 768175.1791 | 764334.7679 | 762710.6978 | 761089.5516 | 758803.8582 | 758710.1238 | 756433.0718 | 754162.6182 | 751898.0204 | 751452.0594 | 748852.7452 | 746261.6647 | 745806.9601 | 743222.2387
TYNEMOUTH | TYNE_1 | NPgN | NPg DFES - Community Renewables | I & C (MWh) | GSP | 538484.2267 | 546855.603 | 537138.5363 | 532890.4434 | 530679.3631 | 527487.2831 | 526110.3822 | 528198.2724 | 525135.4116 | 520590.6619 | 516908.1827 | 512328.9131 | 506511.1837 | 500445.7493 | 498356.5452 | 494855.9987 | 494196.6683 | 492125.1166 | 490058.6213 | 489015.2122 | 487975.2074 | 485535.6265 | 484503.9531 | 483474.137 | 482022.1743 | 481962.6305 | 480516.1572 | 479073.8754 | 477635.3135 | 477352.0214 | 475700.8344 | 474054.8777 | 473766.0314 | 472124.1143
WEST BOLDON | WBOL_6 | NPgN | NPg DFES - Community Renewables | I & C (MWh) | GSP | 829856.1016 | 842757.1996 | 827782.2631 | 821235.5424 | 817828.0545 | 812908.7516 | 810786.8146 | 814004.4546 | 809284.2908 | 802280.3934 | 796605.3379 | 789548.2421 | 780582.5603 | 771235.1411 | 768015.4763 | 762620.7967 | 761604.7049 | 758412.2441 | 755227.5757 | 753619.5817 | 752016.8341 | 748257.2048 | 746667.2966 | 745080.2506 | 742842.6362 | 742750.8734 | 740521.7186 | 738299.0234 | 736082.0607 | 735645.4804 | 733100.842 | 730564.2641 | 730119.1241 | 727588.7716
BRADFORD WEST | BRAW_1 | NPgY | NPg DFES - Community Renewables | I & C (MWh) | GSP | 1179635.967 | 1197974.8081 | 1176688.0167 | 1167381.8886 | 1162538.1629 | 1155545.4004 | 1152529.0784 | 1157102.9363 | 1150393.249 | 1140437.2467 | 1132370.186 | 1122338.5623 | 1109593.8941 | 1096306.5882 | 1091729.8521 | 1084061.3441 | 1082616.9751 | 1078078.9094 | 1073551.9204 | 1071266.1656 | 1068987.8685 | 1063643.5757 | 1061383.5298 | 1059127.5526 | 1055946.7957 | 1055816.3555 | 1052647.624 | 1049488.0747 | 1046336.6743 | 1045716.0777 | 1042098.8879 | 1038493.1562 | 1037860.3921 | 1034263.5096
CAMBLESFORTH | CAMB_01 | NPgY | NPg DFES - Community Renewables | I & C (MWh) | GSP | 110991.4322 | 112716.9257 | 110714.0608 | 109838.4513 | 109382.7073 | 108724.7613 | 108440.9569 | 108871.3092 | 108239.9976 | 107303.2417 | 106544.2155 | 105600.3444 | 104401.2042 | 103151.0074 | 102720.3843 | 101998.8577 | 101862.9577 | 101435.973 | 101010.0306 | 100794.965 | 100580.601 | 100077.7588 | 99865.1121 | 99652.8482 | 99353.5721 | 99341.2991 | 99043.1545 | 98745.8739 | 98449.36 | 98390.9684 | 98050.6286 | 97711.3668 | 97651.8303 | 97313.4012
CREYKE BECK | CREB_1 | NPgY | NPg DFES - Community Renewables | I & C (MWh) | GSP | 1259582.2009 | 1279163.9011 | 1256434.4623 | 1246497.6397 | 1241325.6453 | 1233858.9696 | 1230638.2256 | 1235522.0628 | 1228357.6468 | 1217726.9068 | 1209113.1256 | 1198401.6392 | 1184793.24 | 1170605.4274 | 1165718.5169 | 1157530.2991 | 1155988.0425 | 1151142.4231 | 1146308.6312 | 1143867.9665 | 1141435.2647 | 1135728.7787 | 1133315.5651 | 1130906.6959 | 1127510.3729 | 1127371.0925 | 1123987.6099 | 1120613.9317 | 1117248.9548 | 1116586.2991 | 1112723.9654 | 1108873.8661 | 1108198.2184 | 1104357.5681
DRAX | DRAX_YEDL | NPgY | NPg DFES - Community Renewables | I & C (MWh) | GSP | 158658.9967 | 161125.5391 | 158262.5025 | 157010.8444 | 156359.3716 | 155418.8572 | 155013.1671 | 155628.3431 | 154725.9017 | 153386.8366 | 152301.8309 | 150952.5949 | 149238.4591 | 147451.3394 | 146835.7763 | 145804.3753 | 145610.1101 | 144999.7481 | 144390.876 | 144083.4459 | 143777.0189 | 143058.2207 | 142754.2485 | 142450.8235 | 142023.0172 | 142005.4732 | 141579.2843 | 141154.3303 | 140730.4724 | 140647.0033 | 140160.4975 | 139675.5328 | 139590.4272 | 139106.6527
ELLAND | ELLA_1 | NPgY | NPg DFES - Community Renewables | I & C (MWh) | GSP | 1085322.0788 | 1102194.6986 | 1082609.8221 | 1074047.7347 | 1069591.2731 | 1063157.5937 | 1060382.4318 | 1064590.602 | 1058417.3655 | 1049257.3624 | 1041835.2769 | 1032605.6984 | 1020879.988 | 1008655.0247 | 1004444.2063 | 997388.8085 | 996059.9193 | 991884.6795 | 987719.6309 | 985616.6262 | 983520.4827 | 978603.4752 | 976524.1238 | 974448.5158 | 971522.0658 | 971402.0545 | 968486.6684 | 965579.7304 | 962680.2897 | 962109.3109 | 958781.3216 | 955463.8742 | 954881.7006 | 951572.395
FERRYBRIDGE A | FERRA2 | NPgY | NPg DFES - Community Renewables | I & C (MWh) | GSP | 299398.979 | 304053.4914 | 298650.7708 | 296288.8173 | 295059.4495 | 293284.6427 | 292519.0813 | 293679.955 | 291976.9944 | 289450.0989 | 287402.6284 | 284856.5397 | 281621.8633 | 278249.462 | 277087.8578 | 275141.5425 | 274774.9527 | 273623.1632 | 272474.1851 | 271894.0463 | 271315.8002 | 269959.3853 | 269385.7716 | 268813.1905 | 268005.8945 | 267972.7879 | 267168.5441 | 266366.6307 | 265566.7856 | 265409.2743 | 264491.209 | 263576.0517 | 263415.4522 | 262502.541
FERRYBRIDGE B | FERRB9 | NPgY | NPg DFES - Community Renewables | I & C (MWh) | GSP | 1042615.2815 | 1058823.9734 | 1040009.7506 | 1031784.5763 | 1027503.4739 | 1021322.9561 | 1018656.9952 | 1022699.5764 | 1016769.2532 | 1007969.6909 | 1000839.6601 | 991973.2603 | 980708.9498 | 968965.0317 | 964919.9066 | 958142.1346 | 956865.5364 | 952854.5899 | 948853.4336 | 946833.1809 | 944819.5195 | 940095.9933 | 938098.4632 | 936104.5292 | 933293.2333 | 933177.9443 | 930377.277 | 927584.7253 | 924799.376 | 924250.8649 | 921053.83 | 917866.9222 | 917307.6569 | 914128.5705
GRIMSBY WEST | GRIW_1 | NPgY | NPg DFES - Community Renewables | I & C (MWh) | GSP | 775042.4492 | 787091.4039 | 773105.5918 | 766991.2951 | 763808.8786 | 759214.5054 | 757232.7266 | 760237.8351 | 755829.4475 | 749288.1716 | 743987.9648 | 737397.0042 | 729023.5237 | 720293.5202 | 717286.5207 | 712248.1704 | 711299.1935 | 708317.6011 | 705343.2864 | 703841.5036 | 702344.6207 | 698833.3224 | 697348.4308 | 695866.2124 | 693776.3968 | 693690.6952 | 691608.7806 | 689532.8987 | 687462.3709 | 687054.6276 | 684678.0676 | 682309.0358 | 681893.2982 | 679530.0805
JORDANTHORPE | JORD_3 | NPgY | NPg DFES - Community Renewables | I & C (MWh) | GSP | 121819.9992 | 123713.8356 | 121515.5668 | 120554.5309 | 120054.3235 | 119332.1869 | 119020.6939 | 119493.0323 | 118800.1286 | 117771.9808 | 116938.9023 | 115902.9451 | 114586.8141 | 113214.6454 | 112742.0097 | 111950.0894 | 111800.9307 | 111332.2885 | 110864.7902 | 110628.7423 | 110393.4645 | 109841.5639 | 109608.1709 | 109375.1981 | 109046.724 | 109033.2536 | 108706.0214 | 108379.7374 | 108054.295 | 107990.2065 | 107616.6624 | 107244.3016 | 107178.9566 | 106807.5096
KEADBY | KEAD_YEDL | NPgY | NPg DFES - Community Renewables | I & C (MWh) | GSP | 1557566.3318 | 1581780.5489 | 1553673.9207 | 1541386.3064 | 1534990.7536 | 1525757.6581 | 1521774.9706 | 1527814.1956 | 1518954.8666 | 1505809.1722 | 1495157.5962 | 1481912.0529 | 1465084.2631 | 1447539.986 | 1441496.9606 | 1431371.6251 | 1429464.511 | 1423472.5451 | 1417495.2048 | 1414477.1427 | 1411468.9274 | 1404412.4365 | 1401428.3198 | 1398449.5753 | 1394249.7713 | 1394077.5408 | 1389893.6149 | 1385721.8129 | 1381560.7706 | 1380741.348 | 1375965.2873 | 1371204.3555 | 1370368.8672 | 1365619.6198
KIRKSTALL B | KIRKB1 | NPgY | NPg DFES - Community Renewables | I & C (MWh) | GSP | 826515.6971 | 839364.8645 | 824450.2063 | 817929.8381 | 814536.0662 | 809636.5649 | 807523.1693 | 810727.8574 | 806026.6936 | 799050.9889 | 793398.7771 | 786370.088 | 777440.4957 | 768130.7025 | 764923.9978 | 759551.0332 | 758539.0315 | 755359.4213 | 752187.572 | 750586.0507 | 748989.7545 | 745245.2588 | 743661.7504 | 742081.0928 | 739852.4854 | 739761.092 | 737540.9102 | 735327.1619 | 733119.1232 | 732684.3002 | 730149.9047 | 727623.5372 | 727180.1891 | 724660.0219
NEEPSEND | NEEP_3 | NPgY | NPg DFES - Community Renewables | I & C (MWh) | GSP | 226623.2562 | 230146.3837 | 226056.917 | 224269.09 | 223338.548 | 221995.1482 | 221415.674 | 222294.371 | 221005.3536 | 219092.6774 | 217542.8912 | 215615.6871 | 213167.2723 | 210614.6098 | 209735.3598 | 208262.1407 | 207984.6589 | 207112.838 | 206243.1451 | 205804.0222 | 205366.332 | 204339.6246 | 203905.4406 | 203472.0384 | 202860.974 | 202835.9148 | 202227.1607 | 201620.1706 | 201014.746 | 200895.5214 | 200200.6127 | 199507.9052 | 199386.343 | 198695.3356
NORTON LEES | NORL_3 | NPgY | NPg DFES - Community Renewables | I & C (MWh) | GSP | 103209.8746 | 104814.3946 | 102951.9496 | 102137.7287 | 101713.9366 | 101102.119 | 100838.2119 | 101238.3924 | 100651.3418 | 99780.2615 | 99074.4502 | 98196.7535 | 97081.6844 | 95919.1383 | 95518.706 | 94847.7653 | 94721.3932 | 94324.3443 | 93928.2645 | 93728.277 | 93528.9419 | 93061.3538 | 92863.6156 | 92666.2334 | 92387.9395 | 92376.5269 | 92099.2851 | 91822.8467 | 91547.1213 | 91492.8234 | 91176.3447 | 90860.8685 | 90805.506 | 90490.804
PITSMOOR 3/4 | PITS_BB_B | NPgY | NPg DFES - Community Renewables | I & C (MWh) | GSP | 212793.2905 | 216101.4147 | 212261.5128 | 210582.7902 | 209709.0356 | 208447.6185 | 207903.5074 | 208728.5808 | 207518.2274 | 205722.2746 | 204267.066 | 202457.472 | 200158.4747 | 197761.5916 | 196935.9989 | 195552.6849 | 195292.1367 | 194473.5198 | 193656.901 | 193244.5761 | 192833.5965 | 191869.5451 | 191461.8578 | 191054.9045 | 190481.1311 | 190457.6011 | 189885.997 | 189316.0492 | 188747.5714 | 188635.6226 | 187983.1216 | 187332.6874 | 187218.5438 | 186569.7059
SALTEND NORTH | SALT_1 | NPgY | NPg DFES - Community Renewables | I & C (MWh) | GSP | 315514.1534 | 320419.1954 | 314725.6728 | 312236.5871 | 310941.0484 | 309070.7124 | 308263.9447 | 309487.3025 | 307692.68 | 305029.774 | 302872.0983 | 300188.9661 | 296780.183 | 293226.262 | 292002.1343 | 289951.0585 | 289564.7369 | 288350.9523 | 287140.1303 | 286528.7655 | 285919.3953 | 284489.9713 | 283885.4827 | 283282.0823 | 282431.3336 | 282396.4451 | 281548.9127 | 280703.8363 | 279860.9395 | 279694.9501 | 278727.4698 | 277763.0542 | 277593.8104 | 276631.7617
SHEFFIELD CITY | SHEC_3 | NPgY | NPg DFES - Community Renewables | I & C (MWh) | GSP | 353951.7738 | 359454.3742 | 353067.2364 | 350274.9168 | 348821.5487 | 346723.3584 | 345818.3059 | 347190.6998 | 345177.4467 | 342190.1313 | 339769.596 | 336759.5903 | 332935.531 | 328948.6523 | 327575.3949 | 325274.446 | 324841.0607 | 323479.4064 | 322121.0756 | 321435.231 | 320751.6241 | 319148.06 | 318469.9294 | 317793.0196 | 316838.6281 | 316799.4893 | 315848.706 | 314900.6779 | 313955.0948 | 313768.8838 | 312683.5399 | 311601.6339 | 311411.772 | 310332.5213
SKELTON GRANGE | SKLGB1 | NPgY | NPg DFES - Community Renewables | I & C (MWh) | GSP | 2057539.4399 | 2089526.3324 | 2052397.5791 | 2036165.6854 | 2027717.1836 | 2015520.2982 | 2010259.1824 | 2018236.9767 | 2006533.8354 | 1989168.4211 | 1975097.728 | 1957600.4136 | 1935370.9647 | 1912195.0387 | 1904212.2242 | 1890836.693 | 1888317.4022 | 1880402.0371 | 1872505.9924 | 1868519.1433 | 1864545.302 | 1855223.7032 | 1851281.6959 | 1847346.7853 | 1841798.8596 | 1841571.3437 | 1836044.3928 | 1830533.4576 | 1825036.7359 | 1823954.2817 | 1817645.1229 | 1811355.9494 | 1810252.2725 | 1803978.534
TEMPLEBOROUGH 275/33KV | TEMP_3 | NPgY | NPg DFES - Community Renewables | I & C (MWh) | GSP | 53777.8683 | 54613.9091 | 53643.4756 | 53219.2229 | 52998.4046 | 52679.6148 | 52542.1051 | 52750.6206 | 52444.7358 | 51990.8563 | 51623.0909 | 51165.7639 | 50584.7532 | 49979.0045 | 49770.3579 | 49420.7619 | 49354.9152 | 49148.0315 | 48941.6527 | 48837.4485 | 48733.5843 | 48489.9458 | 48386.9137 | 48284.067 | 48139.061 | 48133.1144 | 47988.6566 | 47844.6174 | 47700.9497 | 47672.6576 | 47507.7552 | 47343.3752 | 47314.5284 | 47150.5518
THURCROFT | THUR_6 | NPgY | NPg DFES - Community Renewables | I & C (MWh) | GSP | 381457.2803 | 387387.4865 | 380504.0057 | 377494.6957 | 375928.3867 | 373667.1465 | 372691.7626 | 374170.8048 | 372001.1023 | 368781.6434 | 366173.0089 | 362929.0964 | 358807.8704 | 354511.1723 | 353031.1994 | 350551.4443 | 350084.3807 | 348616.9126 | 347153.0263 | 346413.8849 | 345677.155 | 343948.9783 | 343218.1504 | 342488.6381 | 341460.081 | 341417.9008 | 340393.2324 | 339371.5332 | 338352.4691 | 338151.7876 | 336982.1019 | 335816.1213 | 335611.5053 | 334448.3863
WEST MELTON SECTION 3 | WMEL_BB3 | NPgY | NPg DFES - Community Renewables | I & C (MWh) | GSP | 1275126.7759 | 1294950.135 | 1271940.1908 | 1261880.7374 | 1256644.9151 | 1249086.0927 | 1245825.6013 | 1250769.7102 | 1243516.8778 | 1232754.9432 | 1224034.8589 | 1213191.1814 | 1199414.8402 | 1185051.935 | 1180104.7149 | 1171815.4458 | 1170254.1561 | 1165348.7367 | 1160455.2907 | 1157984.5055 | 1155521.7817 | 1149744.8717 | 1147301.8764 | 1144863.2792 | 1141425.042 | 1141284.0428 | 1137858.8044 | 1134443.4914 | 1131036.9871 | 1130366.1536 | 1126456.1546 | 1122558.541 | 1121874.5551 | 1117986.5072
WEST MELTON / THORPE MARSH | WMEL_THOM | NPgY | NPg DFES - Community Renewables | I & C (MWh) | GSP | 1391354.956 | 1412985.22 | 1387877.9128 | 1376901.5372 | 1371188.4681 | 1362940.6569 | 1359382.9707 | 1364777.7366 | 1356863.8064 | 1345120.9183 | 1335605.9957 | 1323773.9139 | 1308741.8551 | 1293069.7669 | 1287671.6062 | 1278626.7678 | 1276923.1661 | 1271570.6163 | 1266231.1312 | 1263535.1333 | 1260847.9314 | 1254544.4543 | 1251878.7794 | 1249217.9033 | 1245466.2698 | 1245312.4184 | 1241574.9685 | 1237848.3488 | 1234131.3406 | 1233399.3605 | 1229132.9638 | 1224880.0817 | 1224133.7502 | 1219891.3056
WINCOBANK | WIBA_3 | NPgY | NPg DFES - Community Renewables | I & C (MWh) | GSP | 127316.4793 | 129295.765 | 126998.3111 | 125993.9135 | 125471.1369 | 124716.4177 | 124390.8703 | 124884.5204 | 124160.3531 | 123085.8156 | 122215.1489 | 121132.4496 | 119756.9352 | 118322.8546 | 117828.8938 | 117001.2423 | 116845.3536 | 116355.5664 | 115866.9748 | 115620.2764 | 115374.383 | 114797.5808 | 114553.6572 | 114310.1727 | 113966.878 | 113952.7998 | 113610.803 | 113269.7972 | 112929.6709 | 112862.6907 | 112472.2924 | 112083.1308 | 112014.8375 | 111626.6309
PITSMOOR 1/2 | PITS_BB_A | NPgY | NPg DFES - Community Renewables | I & C (MWh) | GSP | 67507.6881 | 68557.1752 | 67338.9841 | 66806.4171 | 66529.2225 | 66129.0438 | 65956.427 | 66218.1777 | 65834.1987 | 65264.441 | 64802.7828 | 64228.6974 | 63499.3512 | 62738.9511 | 62477.0356 | 62038.1856 | 61955.5279 | 61695.8255 | 61436.757 | 61305.9488 | 61175.5674 | 60869.7266 | 60740.3897 | 60611.2856 | 60429.2586 | 60421.7939 | 60240.4551 | 60059.6418 | 59879.2948 | 59843.7796 | 59636.7767 | 59430.4294 | 59394.2179 | 59188.3771
BLYTH 66kV | BLYTB1 | NPgN | NPg DFES - Two Degrees | I & C (MWh) | GSP | 387311.2575 | 393332.4706 | 388326.0066 | 388320.0935 | 388571.0781 | 389068.5648 | 391638.6391 | 393378.8847 | 393933.3784 | 395665.8173 | 395538.8113 | 396441.3181 | 396108.4789 | 396735.1326 | 398318.0275 | 398242.3734 | 401245.1079 | 402194.5953 | 405195.0319 | 406146.9497 | 408123.6084 | 409074.0108 | 411048.6961 | 411997.4316 | 415051.8022 | 418105.5343 | 421158.6192 | 424211.0486 | 427262.8137 | 429310.1855 | 433406.3479 | 436477.6659 | 437499.6289 | 438521.3239
BLYTH 132kV | BLYTH132 | NPgN | NPg DFES - Two Degrees | I & C (MWh) | GSP | 103645.4297 | 105256.7209 | 103916.979 | 103915.3966 | 103982.5607 | 104115.6894 | 104803.4475 | 105269.1414 | 105417.5252 | 105881.1301 | 105847.143 | 106088.656 | 105999.5874 | 106167.2815 | 106590.868 | 106570.6227 | 107374.1618 | 107628.2469 | 108431.171 | 108685.9065 | 109214.8651 | 109469.1951 | 109997.6257 | 110251.5096 | 111068.8666 | 111886.0526 | 112703.0656 | 113519.903 | 114336.5628 | 114884.4444 | 115980.5874 | 116802.4795 | 117075.9593 | 117349.3673
FOURSTONES | FOUR_1 | NPgN | NPg DFES - Two Degrees | I & C (MWh) | GSP | 42709.4237 | 43373.3924 | 42821.3217 | 42820.6697 | 42848.3461 | 42903.2048 | 43186.6109 | 43378.5106 | 43439.6554 | 43630.6942 | 43616.6891 | 43716.2099 | 43679.5072 | 43748.6093 | 43923.1576 | 43914.8151 | 44245.9314 | 44350.6329 | 44681.4958 | 44786.4652 | 45004.4345 | 45109.2369 | 45326.9885 | 45431.6071 | 45768.4174 | 46105.1572 | 46441.8257 | 46778.4219 | 47114.9449 | 47340.7118 | 47792.4021 | 48131.0812 | 48243.7746 | 48356.4386
HARTMOOR | HARM_6 | NPgN | NPg DFES - Two Degrees | I & C (MWh) | GSP | 339393.6291 | 344669.9058 | 340282.8348 | 340277.6532 | 340497.5864 | 340933.5247 | 343185.6328 | 344710.5776 | 345196.47 | 346714.5739 | 346603.281 | 347394.1308 | 347102.47 | 347651.595 | 349038.6563 | 348972.362 | 351603.6022 | 352435.6203 | 355064.8469 | 355898.9948 | 357631.1038 | 358463.9238 | 360194.3037 | 361025.6629 | 363702.1509 | 366378.0793 | 369053.4407 | 371728.2276 | 374402.4324 | 376196.5061 | 379785.8968 | 382477.2355 | 383372.7626 | 384268.0548
HAWTHORN PIT GRID | HAWP_6 | NPgN | NPg DFES - Two Degrees | I & C (MWh) | GSP | 314869.0966 | 319764.1104 | 315694.0485 | 315689.2413 | 315893.2821 | 316297.7196 | 318387.0908 | 319801.8433 | 320252.6251 | 321661.0311 | 321557.7802 | 322291.4833 | 322020.8979 | 322530.3432 | 323817.1756 | 323755.6717 | 326196.7789 | 326968.6755 | 329407.9146 | 330181.7871 | 331788.7342 | 332561.3747 | 334166.7176 | 334938.0029 | 337421.0883 | 339903.6545 | 342385.6947 | 344867.2019 | 347348.1691 | 349012.6033 | 352342.6252 | 354839.4881 | 355670.3045 | 356500.9031
KNARESBOROUGH | KNARE_111 | NPgN | NPg DFES - Two Degrees | I & C (MWh) | GSP | 601872.2098 | 611229.0276 | 603449.1051 | 603439.9163 | 603829.9402 | 604603.0224 | 608596.8549 | 611301.154 | 612162.8235 | 614854.9911 | 614657.627 | 616060.1004 | 615542.8764 | 616516.681 | 618976.4609 | 618858.8963 | 623525.0721 | 625000.5523 | 629663.1573 | 631142.4143 | 634214.0934 | 635690.9955 | 638759.6082 | 640233.9199 | 644980.3371 | 649725.7618 | 654470.1811 | 659213.5816 | 663955.9498 | 667137.5155 | 673502.8516 | 678275.6046 | 679863.7099 | 681451.399
LACKENBY | LACK_6 | NPgN | NPg DFES - Two Degrees | I & C (MWh) | GSP | 704779.3908 | 715736.0229 | 706625.9012 | 706615.1413 | 707071.8509 | 707977.1135 | 712653.8053 | 715820.4813 | 716829.4777 | 719981.9481 | 719750.8389 | 721393.105 | 720787.4469 | 721927.751 | 724808.1004 | 724670.4347 | 730134.4261 | 731862.1817 | 737321.9916 | 739054.1697 | 742651.0397 | 744380.4603 | 747973.7396 | 749700.1268 | 755258.0791 | 760814.8693 | 766370.482 | 771924.9018 | 777478.1128 | 781203.6577 | 788657.3291 | 794246.12 | 796105.7572 | 797964.9068
NORTON | NORT_1 | NPgN | NPg DFES - Two Degrees | I & C (MWh) | GSP | 1566311.6697 | 1590661.8435 | 1570415.3805 | 1570391.4674 | 1571406.4653 | 1573418.3337 | 1583811.8796 | 1590849.5451 | 1593091.9529 | 1600098.0475 | 1599584.4274 | 1603234.2226 | 1601888.1995 | 1604422.4275 | 1610823.7566 | 1610517.8064 | 1622661.0581 | 1626500.8464 | 1638634.8052 | 1642484.4222 | 1650478.157 | 1654321.6456 | 1662307.4003 | 1666144.1476 | 1678496.2192 | 1690845.7082 | 1703192.5803 | 1715536.8013 | 1727878.3359 | 1736158.0395 | 1752723.184 | 1765143.792 | 1769276.6758 | 1773408.4763
OFFERTON | OFFE_3 | NPgN | NPg DFES - Two Degrees | I & C (MWh) | GSP | 197329.9516 | 200397.6799 | 197846.9528 | 197843.9402 | 197971.8135 | 198225.2764 | 199534.6952 | 200421.3273 | 200703.8344 | 201586.4891 | 201521.7812 | 201981.5965 | 201812.0193 | 202131.2911 | 202937.755 | 202899.2103 | 204429.0637 | 204912.815 | 206441.4976 | 206926.4871 | 207933.5685 | 208417.7859 | 209423.8619 | 209907.2301 | 211463.3914 | 213019.2274 | 214574.7337 | 216129.906 | 217684.7399 | 218727.8487 | 220814.7892 | 222379.585 | 222900.2615 | 223420.8016
OSBALDWICK | OSBA_1 | NPgN | NPg DFES - Two Degrees | I & C (MWh) | GSP | 872489.2847 | 886053.1661 | 874775.1923 | 874761.8718 | 875327.2605 | 876447.9401 | 882237.5014 | 886157.7223 | 887406.8203 | 891309.4551 | 891023.3511 | 893056.4122 | 892306.6312 | 893718.283 | 897284.0427 | 897113.618 | 903877.8254 | 906016.7191 | 912775.75 | 914920.1186 | 919372.9029 | 921513.8578 | 925962.1968 | 928099.3966 | 934979.9239 | 941859.0125 | 948736.6435 | 955612.7976 | 962487.4554 | 967099.5341 | 976326.8873 | 983245.5917 | 985547.7496 | 987849.3041
POPPLETON | POPP_3 | NPgN | NPg DFES - Two Degrees | I & C (MWh) | GSP | 173595.6303 | 176294.3804 | 174050.448 | 174047.7977 | 174160.2907 | 174383.2678 | 175535.1932 | 176315.1835 | 176563.7114 | 177340.2028 | 177283.2778 | 177687.7877 | 177538.6068 | 177819.4774 | 178528.9421 | 178495.0333 | 179840.8801 | 180266.447 | 181611.2638 | 182037.9201 | 182923.8724 | 183349.8494 | 184234.9173 | 184660.1472 | 186029.1376 | 187397.8418 | 188766.2559 | 190134.3762 | 191502.1988 | 192419.8453 | 194255.7741 | 195632.3604 | 196090.4114 | 196548.3423
SALTHOLME | SALH_1 | NPgN | NPg DFES - Two Degrees | I & C (MWh) | GSP | 453719.8981 | 460773.5124 | 454908.6368 | 454901.7098 | 455195.7284 | 455778.5145 | 458789.2554 | 460827.8847 | 461477.4521 | 463506.9362 | 463358.1537 | 464415.4048 | 464025.4968 | 464759.597 | 466613.8961 | 466525.2703 | 470042.8556 | 471155.1427 | 474670.0362 | 475785.1704 | 478100.7482 | 479214.1073 | 481527.3734 | 482638.7797 | 486216.8547 | 489794.1816 | 493370.7505 | 496946.5514 | 500521.5742 | 502919.9897 | 507718.4828 | 511316.411 | 512513.6003 | 513710.4758
SOUTH SHIELDS | SSHI_3 | NPgN | NPg DFES - Two Degrees | I & C (MWh) | GSP | 128809.0384 | 130811.5278 | 129146.516 | 129144.5495 | 129228.02 | 129393.4704 | 130248.2062 | 130826.9639 | 131011.3731 | 131587.5345 | 131545.2959 | 131845.4447 | 131734.7516 | 131943.1593 | 132469.5865 | 132444.426 | 133443.0527 | 133758.826 | 134756.6884 | 135073.27 | 135730.6521 | 136046.7298 | 136703.4556 | 137018.9789 | 138034.7783 | 139050.3653 | 140065.7371 | 141080.8909 | 142095.8238 | 142776.7232 | 144138.9938 | 145160.4294 | 145500.3061 | 145840.0937
SPADEADAM | See BSP data for Breakdown | NPgN | NPg DFES - Two Degrees | I & C (MWh) | GSP | 18037.3907 | 18317.8033 | 18084.6483 | 18084.373 | 18096.0615 | 18119.2299 | 18238.9203 | 18319.9649 | 18345.7881 | 18426.4691 | 18420.5543 | 18462.5848 | 18447.0842 | 18476.268 | 18549.9846 | 18546.4614 | 18686.3011 | 18730.5195 | 18870.2522 | 18914.5837 | 19006.6383 | 19050.8993 | 19142.8619 | 19187.0453 | 19329.2897 | 19471.5044 | 19613.689 | 19755.843 | 19897.9662 | 19993.3139 | 20184.0754 | 20327.1091 | 20374.7027 | 20422.2838
SPENNYMOOR | SPEN_1 | NPgN | NPg DFES - Two Degrees | I & C (MWh) | GSP | 646506.2717 | 656556.979 | 648200.1075 | 648190.2372 | 648609.1848 | 649439.5978 | 653729.6077 | 656634.4542 | 657560.0239 | 660451.8393 | 660239.8389 | 661746.3178 | 661190.7372 | 662236.7578 | 664878.9519 | 664752.6688 | 669764.8822 | 671349.7821 | 676358.1598 | 677947.1166 | 681246.5874 | 682833.0147 | 686129.1917 | 687712.8364 | 692811.2417 | 697908.581 | 703004.8403 | 708100.0052 | 713194.0613 | 716611.5678 | 723448.9489 | 728575.6431 | 730281.5203 | 731986.9503
STELLA NORTH | STEN_1 | NPgN | NPg DFES - Two Degrees | I & C (MWh) | GSP | 863957.0446 | 877388.2822 | 866220.5978 | 866207.4077 | 866767.2672 | 867876.9875 | 873609.9316 | 877491.8159 | 878728.6988 | 882593.169 | 882309.8628 | 884323.0422 | 883580.5934 | 884978.4405 | 888509.3299 | 888340.5718 | 895038.6307 | 897156.6077 | 903849.5408 | 905972.9392 | 910382.1789 | 912502.197 | 916907.0348 | 919023.3345 | 925836.5758 | 932648.3925 | 939458.7658 | 946267.6767 | 953075.1059 | 957642.0822 | 966779.1994 | 973630.2444 | 975909.8891 | 978188.9362
STELLA SOUTH | STES_1 | NPgN | NPg DFES - Two Degrees | I & C (MWh) | GSP | 847686.9541 | 860865.2538 | 849907.88 | 849894.9383 | 850444.2545 | 851533.0765 | 857158.0575 | 860966.8379 | 862180.4277 | 865972.1219 | 865694.151 | 867669.4181 | 866940.9512 | 868312.4739 | 871776.8694 | 871611.2893 | 878183.21 | 880261.3012 | 886828.1925 | 888911.603 | 893237.8075 | 895317.9013 | 899639.787 | 901716.2325 | 908401.1663 | 915084.7025 | 921766.8224 | 928447.5075 | 935126.7388 | 939607.7095 | 948572.756 | 955294.7817 | 957531.496 | 959767.624
TYNEMOUTH | TYNE_1 | NPgN | NPg DFES - Two Degrees | I & C (MWh) | GSP | 538484.2267 | 546855.603 | 539895.0465 | 539886.8254 | 540235.7728 | 540927.4355 | 544500.6455 | 546920.1332 | 547691.0534 | 550099.6873 | 549923.1092 | 551177.8768 | 550715.1259 | 551586.3713 | 553787.0921 | 553681.9091 | 557856.6526 | 559176.7382 | 563348.2869 | 564671.7515 | 567419.9275 | 568741.2852 | 571486.7176 | 572805.7578 | 577052.2917 | 581297.9378 | 585542.6843 | 589786.5193 | 594029.4307 | 596875.9203 | 602570.8718 | 606840.968 | 608261.8172 | 609682.294
WEST BOLDON | WBOL_6 | NPgN | NPg DFES - Two Degrees | I & C (MWh) | GSP | 829856.1016 | 842757.1996 | 832030.311 | 832017.6415 | 832555.403 | 833621.3219 | 839127.983 | 842856.6468 | 844044.7091 | 847756.6462 | 847484.5223 | 849418.2402 | 848705.0963 | 850047.7695 | 853439.2924 | 853277.1953 | 859710.8775 | 861745.2566 | 868174.0153 | 870213.6018 | 874448.8059 | 876485.1455 | 880716.1216 | 882748.8896 | 889293.2078 | 895836.1576 | 902377.7211 | 908917.8799 | 915456.6155 | 919843.3303 | 928619.7995 | 935200.4294 | 937390.0951 | 939579.1867
BRADFORD WEST | BRAW_1 | NPgY | NPg DFES - Two Degrees | I & C (MWh) | GSP | 1179635.967 | 1197974.8081 | 1182726.5938 | 1182708.5842 | 1183473.0093 | 1184988.2073 | 1192815.8963 | 1198116.1717 | 1199804.9959 | 1205081.4944 | 1204694.6717 | 1207443.4413 | 1206429.7112 | 1208338.3138 | 1213159.3453 | 1212928.9251 | 1222074.3696 | 1224966.2286 | 1234104.6743 | 1237003.9355 | 1243024.2553 | 1245918.901 | 1251933.2107 | 1254822.7794 | 1264125.4924 | 1273426.2603 | 1282725.0575 | 1292021.8579 | 1301316.6352 | 1307552.3265 | 1320028.0302 | 1329382.36 | 1332494.9579 | 1335606.7399
CAMBLESFORTH | CAMB_01 | NPgY | NPg DFES - Two Degrees | I & C (MWh) | GSP | 110991.4322 | 112716.9257 | 111282.2279 | 111280.5334 | 111352.4578 | 111495.0221 | 112231.526 | 112730.2266 | 112889.1273 | 113385.5907 | 113349.1947 | 113607.8253 | 113512.4438 | 113692.0234 | 114145.6322 | 114123.952 | 114984.4429 | 115256.5367 | 116116.369 | 116389.1592 | 116955.6085 | 117227.9644 | 117793.8482 | 118065.7265 | 118941.0147 | 119816.1198 | 120691.0396 | 121565.7715 | 122440.313 | 123027.0265 | 124200.86 | 125081.0048 | 125373.8678 | 125666.654
CREYKE BECK | CREB_1 | NPgY | NPg DFES - Two Degrees | I & C (MWh) | GSP | 1259582.2009 | 1279163.9011 | 1262882.2856 | 1262863.0554 | 1263679.2871 | 1265297.1731 | 1273655.3598 | 1279314.8453 | 1281118.1243 | 1286752.2214 | 1286339.1831 | 1289274.2421 | 1288191.8095 | 1290229.7618 | 1295377.5241 | 1295131.4879 | 1304896.737 | 1307984.5829 | 1317742.359 | 1320838.1088 | 1327266.4374 | 1330357.2589 | 1336779.1701 | 1339864.5705 | 1349797.7465 | 1359728.8457 | 1369657.8405 | 1379584.7032 | 1389509.4057 | 1396167.7021 | 1409488.9085 | 1419477.1995 | 1422800.7443 | 1426123.4178
DRAX | DRAX_YEDL | NPgY | NPg DFES - Two Degrees | I & C (MWh) | GSP | 158658.9967 | 161125.5391 | 159074.6807 | 159072.2584 | 159175.0722 | 159378.8638 | 160431.6744 | 161144.5523 | 161371.6962 | 162081.3761 | 162029.3491 | 162399.0539 | 162262.7089 | 162519.4127 | 163167.8331 | 163136.842 | 164366.8884 | 164755.8385 | 165984.9436 | 166374.8892 | 167184.6118 | 167573.9367 | 168382.8509 | 168771.4929 | 170022.6917 | 171273.6289 | 172524.301 | 173774.7046 | 175024.8361 | 175863.5257 | 177541.4863 | 178799.6275 | 179218.2665 | 179636.7958
ELLAND | ELLA_1 | NPgY | NPg DFES - Two Degrees | I & C (MWh) | GSP | 1085322.0788 | 1102194.6986 | 1088165.6048 | 1088149.0351 | 1088852.3432 | 1090246.3985 | 1097448.2505 | 1102324.76 | 1103878.5598 | 1108733.1933 | 1108377.2978 | 1110906.2986 | 1109973.6179 | 1111729.6245 | 1116165.2065 | 1115953.2087 | 1124367.4595 | 1127028.1094 | 1135435.921 | 1138103.3814 | 1143642.3664 | 1146305.5804 | 1151839.0358 | 1154497.5786 | 1163056.524 | 1171613.6798 | 1180169.0224 | 1188722.5279 | 1197274.1721 | 1203011.3094 | 1214489.5595 | 1223095.9948 | 1225959.7352 | 1228822.725
FERRYBRIDGE A | FERRA2 | NPgY | NPg DFES - Two Degrees | I & C (MWh) | GSP | 299398.979 | 304053.4914 | 300183.3994 | 300178.8284 | 300372.8443 | 300757.411 | 302744.1274 | 304089.3704 | 304518.0045 | 305857.2128 | 305759.0348 | 306456.6897 | 306199.3987 | 306683.8139 | 307907.4219 | 307848.9398 | 310170.1107 | 310904.0826 | 313223.4772 | 313959.3278 | 315487.3226 | 316222.0018 | 317748.4712 | 318481.8618 | 320842.9484 | 323203.5414 | 325563.6343 | 327923.2203 | 330282.2929 | 331864.9503 | 335031.3618 | 337405.5492 | 338195.546 | 338985.3357
FERRYBRIDGE B | FERRB9 | NPgY | NPg DFES - Two Degrees | I & C (MWh) | GSP | 1042615.2815 | 1058823.9734 | 1045346.9164 | 1045330.9987 | 1046006.632 | 1047345.8321 | 1054264.2954 | 1058948.917 | 1060441.5757 | 1065105.1822 | 1064763.2909 | 1067192.777 | 1066296.7968 | 1067983.7055 | 1072244.7499 | 1072041.0941 | 1080124.249 | 1082680.2039 | 1090757.1729 | 1093319.6703 | 1098640.6994 | 1101199.1175 | 1106514.8346 | 1109068.7653 | 1117290.9211 | 1125511.3578 | 1133730.0526 | 1141946.9826 | 1150162.1245 | 1155673.5088 | 1166700.0963 | 1174967.8734 | 1177718.9273 | 1180469.2601
GRIMSBY WEST | GRIW_1 | NPgY | NPg DFES - Two Degrees | I & C (MWh) | GSP | 775042.4492 | 787091.4039 | 777073.0477 | 777061.215 | 777563.4563 | 778558.9692 | 783701.9043 | 787184.2824 | 788293.8708 | 791760.627 | 791506.4775 | 793312.4694 | 792646.4302 | 793900.417 | 797067.9231 | 796916.5328 | 802925.2575 | 804825.2618 | 810829.3881 | 812734.2559 | 816689.7163 | 818591.5516 | 822543.0633 | 824441.5629 | 830553.6158 | 836664.3908 | 842773.8709 | 848882.0392 | 854988.8782 | 859085.8417 | 867282.6076 | 873428.5737 | 875473.6076 | 877518.1054
JORDANTHORPE | JORD_3 | NPgY | NPg DFES - Two Degrees | I & C (MWh) | GSP | 121819.9992 | 123713.8356 | 122139.1656 | 122137.3057 | 122216.2472 | 122372.7204 | 123181.0792 | 123728.4341 | 123902.8376 | 124447.737 | 124407.7902 | 124691.6533 | 124586.9662 | 124784.066 | 125281.9298 | 125258.1345 | 126202.5768 | 126501.2166 | 127444.9361 | 127744.3403 | 128366.0536 | 128664.9812 | 129286.0738 | 129584.4771 | 130545.1603 | 131505.6427 | 132465.9215 | 133425.9942 | 134385.8579 | 135029.8124 | 136318.1677 | 137284.1813 | 137605.6166 | 137926.9677
KEADBY | KEAD_YEDL | NPgY | NPg DFES - Two Degrees | I & C (MWh) | GSP | 1557566.3318 | 1581780.5489 | 1561647.13 | 1561623.3504 | 1562632.6812 | 1564633.3165 | 1574968.8311 | 1581967.2025 | 1584197.0901 | 1591164.0669 | 1590653.3145 | 1594282.7315 | 1592944.2238 | 1595464.3022 | 1601829.8901 | 1601525.6481 | 1613601.0992 | 1617419.4485 | 1629485.6586 | 1633313.7817 | 1641262.8843 | 1645084.9132 | 1653026.0802 | 1656841.4055 | 1669124.5106 | 1681405.0475 | 1693682.9822 | 1705958.2804 | 1718230.9074 | 1726464.3821 | 1742937.0368 | 1755288.2956 | 1759398.104 | 1763506.8349
KIRKSTALL B | KIRKB1 | NPgY | NPg DFES - Two Degrees | I & C (MWh) | GSP | 826515.6971 | 839364.8645 | 828681.1547 | 828668.5361 | 829204.133 | 830265.7614 | 835750.2566 | 839463.9114 | 840647.1915 | 844344.1869 | 844073.1584 | 845999.0925 | 845288.8193 | 846626.0878 | 850003.9589 | 849842.5143 | 856250.2991 | 858276.4893 | 864679.3704 | 866710.747 | 870928.9032 | 872957.046 | 877170.9912 | 879195.5767 | 885713.5522 | 892230.1648 | 898745.3967 | 905259.2295 | 911771.6448 | 916140.7018 | 924881.8433 | 931435.9843 | 933616.8359 | 935797.1159
NEEPSEND | NEEP_3 | NPgY | NPg DFES - Two Degrees | I & C (MWh) | GSP | 226623.2562 | 230146.3837 | 227217.0055 | 227213.5456 | 227360.4015 | 227651.4905 | 229155.2903 | 230173.5415 | 230497.9864 | 231511.6696 | 231437.356 | 231965.4301 | 231770.6795 | 232137.3466 | 233063.5288 | 233019.2621 | 234776.2198 | 235331.7831 | 237087.3962 | 237644.3816 | 238800.9625 | 239357.0612 | 240512.4875 | 241067.6109 | 242854.7818 | 244641.5791 | 246427.9977 | 248214.0328 | 249999.6792 | 251197.6357 | 253594.379 | 255391.4662 | 255989.4364 | 256587.2497
NORTON LEES | NORL_3 | NPgY | NPg DFES - Two Degrees | I & C (MWh) | GSP | 103209.8746 | 104814.3946 | 103480.2828 | 103478.7071 | 103545.5889 | 103678.1581 | 104363.026 | 104826.7629 | 104974.5232 | 105436.1798 | 105402.3355 | 105642.8336 | 105554.1393 | 105721.1287 | 106142.9351 | 106122.775 | 106922.9372 | 107175.9546 | 107975.5045 | 108229.1695 | 108755.9053 | 109009.1665 | 109535.3764 | 109788.1934 | 110602.1156 | 111415.8675 | 112229.4471 | 113042.8519 | 113856.0797 | 114401.659 | 115493.1956 | 116311.6338 | 116583.9643 | 116856.2234
PITSMOOR 3/4 | PITS_BB_B | NPgY | NPg DFES - Two Degrees | I & C (MWh) | GSP | 212793.2905 | 216101.4147 | 213350.8054 | 213347.5567 | 213485.4505 | 213758.7755 | 215170.8041 | 216126.9152 | 216431.5604 | 217383.3824 | 217313.6039 | 217809.4515 | 217626.5858 | 217970.8766 | 218840.5374 | 218798.9722 | 220448.7093 | 220970.3687 | 222618.8433 | 223141.8379 | 224227.8371 | 224749.9992 | 225834.9142 | 226356.1604 | 228034.267 | 229712.0228 | 231389.423 | 233066.4631 | 234743.1382 | 235867.988 | 238118.467 | 239805.8847 | 240367.363 | 240928.694
SALTEND NORTH | SALT_1 | NPgY | NPg DFES - Two Degrees | I & C (MWh) | GSP | 315514.1534 | 320419.1954 | 316340.7953 | 316335.9783 | 316540.4371 | 316945.7032 | 319039.3547 | 320457.0056 | 320908.7109 | 322320.0022 | 322216.5398 | 322951.746 | 322680.6063 | 323191.0952 | 324480.5639 | 324418.934 | 326865.0422 | 327638.5202 | 330082.7564 | 330858.2142 | 332468.4535 | 333242.6768 | 334851.3085 | 335624.1739 | 338112.3463 | 340599.9984 | 343087.1234 | 345573.7143 | 348059.7642 | 349727.6083 | 353064.4522 | 355566.4303 | 356398.9488 | 357231.249
SHEFFIELD CITY | SHEC_3 | NPgY | NPg DFES - Two Degrees | I & C (MWh) | GSP | 353951.7738 | 359454.3742 | 354879.1217 | 354873.7178 | 355103.0849 | 355557.7226 | 357906.434 | 359496.7906 | 360003.5252 | 361586.7475 | 361470.6807 | 362295.4537 | 361991.2823 | 362563.9617 | 364010.5204 | 363941.3824 | 366685.4886 | 367553.1958 | 370295.2019 | 371165.1302 | 372971.5373 | 373840.0807 | 375644.6845 | 376511.7045 | 379302.9993 | 382093.7105 | 384883.8304 | 387673.3511 | 390462.2648 | 392333.2946 | 396076.6507 | 398883.4332 | 399817.3735 | 400751.0689
SKELTON GRANGE | SKLGB1 | NPgY | NPg DFES - Two Degrees | I & C (MWh) | GSP | 2057539.4399 | 2089526.3324 | 2062930.1595 | 2062898.7467 | 2064232.069 | 2066874.901 | 2080528.0781 | 2089772.9011 | 2092718.5745 | 2101921.9254 | 2101247.2234 | 2106041.67 | 2104273.5062 | 2107602.5206 | 2116011.439 | 2115609.5364 | 2131561.1633 | 2136605.1887 | 2152544.6083 | 2157601.5448 | 2168102.2804 | 2173151.1667 | 2183641.4193 | 2188681.45 | 2204907.3871 | 2221129.9314 | 2237349.0384 | 2253564.6625 | 2269776.758 | 2280653.148 | 2302413.4648 | 2318729.4326 | 2324158.4745 | 2329586.093
TEMPLEBOROUGH 275/33KV | TEMP_3 | NPgY | NPg DFES - Two Degrees | I & C (MWh) | GSP | 53777.8683 | 54613.9091 | 53918.7654 | 53917.9444 | 53952.7934 | 54021.8691 | 54378.7219 | 54620.3537 | 54697.3447 | 54937.8925 | 54920.2578 | 55045.5702 | 54999.3557 | 55086.3661 | 55306.1498 | 55295.6453 | 55712.5727 | 55844.4082 | 56261.0165 | 56393.1896 | 56667.6471 | 56799.6098 | 57073.7933 | 57205.5245 | 57629.6215 | 58053.6298 | 58477.5483 | 58901.3757 | 59325.111 | 59609.387 | 60178.1359 | 60604.5861 | 60746.4848 | 60888.3464
THURCROFT | THUR_6 | NPgY | NPg DFES - Two Degrees | I & C (MWh) | GSP | 381457.2803 | 387387.4865 | 382456.6921 | 382450.8684 | 382698.0595 | 383188.027 | 385719.2562 | 387433.1991 | 387979.3118 | 389685.566 | 389560.4797 | 390449.3455 | 390121.537 | 390738.7192 | 392297.6897 | 392223.179 | 395180.529 | 396115.6655 | 399070.7523 | 400008.2824 | 401955.065 | 402891.1027 | 404835.9418 | 405770.3377 | 408778.5434 | 411786.1201 | 414793.0595 | 417799.3532 | 420804.9927 | 422821.4198 | 426855.6711 | 429880.568 | 430887.0846 | 431893.3373
WEST MELTON SECTION 3 | WMEL_BB3 | NPgY | NPg DFES - Two Degrees | I & C (MWh) | GSP | 1275126.7759 | 1294950.135 | 1278467.5871 | 1278448.1196 | 1279274.4245 | 1280912.2768 | 1289373.6124 | 1295102.9419 | 1296928.4754 | 1302632.1032 | 1302213.9675 | 1305185.2482 | 1304089.4573 | 1306152.5601 | 1311363.8512 | 1311114.7786 | 1321000.5412 | 1324126.4944 | 1334004.6918 | 1337138.6464 | 1343646.3073 | 1346775.2729 | 1353276.4372 | 1356399.9147 | 1366455.6767 | 1376509.336 | 1386560.8651 | 1396610.2358 | 1406657.4197 | 1413397.8864 | 1426883.4907 | 1436995.0477 | 1440359.6085 | 1443723.2873
WEST MELTON / THORPE MARSH | WMEL_THOM | NPgY | NPg DFES - Two Degrees | I & C (MWh) | GSP | 1391354.956 | 1412985.22 | 1395000.2831 | 1394979.0411 | 1395880.6639 | 1397667.807 | 1406900.3959 | 1413151.9554 | 1415143.8867 | 1421367.4019 | 1420911.153 | 1424153.2669 | 1422957.5943 | 1425208.7495 | 1430895.0513 | 1430623.2757 | 1441410.1285 | 1444821.0132 | 1455599.6112 | 1459019.2266 | 1466120.0628 | 1469534.2345 | 1476627.9819 | 1480036.1653 | 1491008.5129 | 1501978.5662 | 1512946.2952 | 1523911.6689 | 1534874.6566 | 1542229.5188 | 1556944.3398 | 1567977.5683 | 1571648.8098 | 1575319.0889
WINCOBANK | WIBA_3 | NPgY | NPg DFES - Two Degrees | I & C (MWh) | GSP | 127316.4793 | 129295.765 | 127650.0464 | 127648.1026 | 127730.6059 | 127894.1392 | 128738.9708 | 129311.0222 | 129493.2947 | 130062.7799 | 130021.0306 | 130317.7015 | 130208.291 | 130414.2839 | 130934.6112 | 130909.7422 | 131896.7974 | 132208.9117 | 133195.2116 | 133508.1248 | 134157.8896 | 134470.3047 | 135119.4208 | 135431.288 | 136435.317 | 137439.136 | 138442.7423 | 139446.1331 | 140449.3056 | 141122.3151 | 142468.8006 | 143478.4005 | 143814.3389 | 144150.1892
PITSMOOR 1/2 | PITS_BB_A | NPgY | NPg DFES - Two Degrees | I & C (MWh) | GSP | 67507.6881 | 68557.1752 | 67684.5571 | 67683.5265 | 67727.2727 | 67813.9838 | 68261.9433 | 68565.2651 | 68661.9124 | 68963.8735 | 68941.7366 | 69099.042 | 69041.0287 | 69150.2534 | 69426.1492 | 69412.9629 | 69936.3343 | 70101.8284 | 70624.7993 | 70790.717 | 71135.2452 | 71300.8987 | 71645.083 | 71810.4459 | 72342.8175 | 72875.0777 | 73407.2252 | 73939.2584 | 74471.1758 | 74828.0292 | 75541.9833 | 76077.3088 | 76255.4352 | 76433.5149
BLYTH 66kV | BLYTB1 | NPgN | NPg DFES - Consumer Evolution | I & C (MWh) | GSP | 387311.2575 | 393346.1219 | 390341.5214 | 394271.9513 | 396317.3908 | 397332.866 | 398393.5445 | 400571.7458 | 401015.9545 | 400341.9157 | 399897.954 | 398074.5636 | 397193.3573 | 396242.6292 | 394238.1523 | 393264.5704 | 392309.0231 | 391291.2679 | 390273.4974 | 388975.1746 | 386564.0522 | 386181.4258 | 383754.5364 | 382345.9369 | 380564.8398 | 379794.1944 | 378030.6498 | 376243.2562 | 374453.1559 | 373385.4561 | 370305.6019 | 369239.9016 | 368174.3174 | 366107.8248
BLYTH 132kV | BLYTH132 | NPgN | NPg DFES - Consumer Evolution | I & C (MWh) | GSP | 103645.4297 | 105260.374 | 104456.3356 | 105508.1282 | 106055.4927 | 106327.2364 | 106611.0765 | 107193.9684 | 107312.8398 | 107132.4653 | 107013.6601 | 106525.7164 | 106289.9035 | 106035.4864 | 105499.0835 | 105238.5506 | 104982.8438 | 104710.4901 | 104438.1322 | 104090.6979 | 103445.4757 | 103343.084 | 102693.6425 | 102316.6979 | 101840.072 | 101633.8454 | 101161.9166 | 100683.6057 | 100204.5706 | 99918.8515 | 99094.6751 | 98809.4911 | 98524.3382 | 97971.3398
FOURSTONES | FOUR_1 | NPgN | NPg DFES - Consumer Evolution | I & C (MWh) | GSP | 42709.4237 | 43374.8977 | 43043.5757 | 43476.9904 | 43702.5443 | 43814.5223 | 43931.485 | 44171.6787 | 44220.6623 | 44146.335 | 44097.3786 | 43896.3105 | 43799.1385 | 43694.3002 | 43473.2633 | 43365.9049 | 43260.5352 | 43148.3057 | 43036.0746 | 42892.9065 | 42627.0282 | 42584.8354 | 42317.2185 | 42161.89 | 41965.4856 | 41880.5053 | 41686.0365 | 41488.9377 | 41291.5406 | 41173.8036 | 40834.1832 | 40716.6668 | 40599.1631 | 40371.2877
HARTMOOR | HARM_6 | NPgN | NPg DFES - Consumer Evolution | I & C (MWh) | GSP | 339393.6291 | 344681.8681 | 342048.9928 | 345493.1552 | 347285.5356 | 348175.3777 | 349104.8304 | 351013.5475 | 351402.7994 | 350812.1517 | 350423.1164 | 348825.3134 | 348053.1287 | 347220.0235 | 345463.5377 | 344610.4061 | 343773.0778 | 342881.2379 | 341989.3847 | 340851.6886 | 338738.867 | 338403.5786 | 336276.9407 | 335042.6113 | 333481.8691 | 332806.5669 | 331261.2057 | 329694.946 | 328126.3145 | 327190.7091 | 324491.8903 | 323558.037 | 322624.2855 | 320813.4566
HAWTHORN PIT GRID | HAWP_6 | NPgN | NPg DFES - Consumer Evolution | I & C (MWh) | GSP | 314869.0966 | 319775.2083 | 317332.5841 | 320527.8719 | 322190.7352 | 323016.2774 | 323878.568 | 325649.3615 | 326010.4861 | 325462.5186 | 325101.5948 | 323619.2489 | 322902.8621 | 322129.9569 | 320500.3946 | 319708.9101 | 318932.0871 | 318104.6914 | 317277.2833 | 316221.797 | 314261.6476 | 313950.587 | 311977.6197 | 310832.4827 | 309384.5196 | 308758.0146 | 307324.3209 | 305871.2389 | 304415.9565 | 303547.9578 | 301044.1552 | 300177.7821 | 299311.5032 | 297631.5246
KNARESBOROUGH | KNARE_111 | NPgN | NPg DFES - Consumer Evolution | I & C (MWh) | GSP | 601872.2098 | 611250.2413 | 606581.1657 | 612688.9576 | 615867.5204 | 617445.5441 | 619093.8125 | 622478.6839 | 623168.9734 | 622121.5336 | 621431.628 | 618598.124 | 617228.7509 | 615751.3428 | 612636.4347 | 611123.5123 | 609638.6152 | 608057.0485 | 606475.4581 | 604457.8963 | 600711.0711 | 600116.479 | 596345.1523 | 594156.2232 | 591388.442 | 590190.8779 | 587450.3727 | 584672.8068 | 581891.0348 | 580231.8554 | 575445.8374 | 573789.7653 | 572133.8735 | 568922.5947
LACKENBY | LACK_6 | NPgN | NPg DFES - Consumer Evolution | I & C (MWh) | GSP | 704779.3908 | 715760.8636 | 710293.4767 | 717445.5695 | 721167.598 | 723015.4298 | 724945.5165 | 728909.128 | 729717.4421 | 728490.9127 | 727683.0481 | 724365.076 | 722761.5696 | 721031.5565 | 717384.0663 | 715612.4667 | 713873.6842 | 712021.7037 | 710169.6954 | 707807.1739 | 703419.7225 | 702723.4679 | 698307.3256 | 695744.1367 | 692503.1246 | 691100.8028 | 687891.7303 | 684639.2605 | 681381.8653 | 679439.002 | 673834.6781 | 671895.4533 | 669956.4397 | 666196.1013
NORTON | NORT_1 | NPgN | NPg DFES - Consumer Evolution | I & C (MWh) | GSP | 1566311.6697 | 1590717.0499 | 1578566.252 | 1594461.1639 | 1602733.0528 | 1606839.7001 | 1611129.1522 | 1619937.9383 | 1621734.347 | 1619008.4907 | 1617213.081 | 1609839.1729 | 1606275.5177 | 1602430.7121 | 1594324.4783 | 1590387.2505 | 1586522.9557 | 1582407.0881 | 1578291.1588 | 1573040.6576 | 1563289.9235 | 1561742.5574 | 1551928.0604 | 1546231.5934 | 1539028.7222 | 1535912.1824 | 1528780.2944 | 1521551.9596 | 1514312.6786 | 1509994.8318 | 1497539.7031 | 1493229.9425 | 1488920.6513 | 1480563.6223
OFFERTON | OFFE_3 | NPgN | NPg DFES - Consumer Evolution | I & C (MWh) | GSP | 197329.9516 | 200404.635 | 198873.8309 | 200876.3329 | 201918.4571 | 202435.8283 | 202976.23 | 204085.9946 | 204312.3131 | 203968.8992 | 203742.7066 | 202813.7134 | 202364.7505 | 201880.3671 | 200859.1127 | 200363.0856 | 199876.2469 | 199357.7142 | 198839.1736 | 198177.6953 | 196949.2604 | 196754.3173 | 195517.8494 | 194800.1866 | 193892.7413 | 193500.1076 | 192601.605 | 191690.9517 | 190778.9193 | 190234.9404 | 188665.7955 | 188122.8353 | 187579.9343 | 186527.0837
OSBALDWICK | OSBA_1 | NPgN | NPg DFES - Consumer Evolution | I & C (MWh) | GSP | 872489.2847 | 886083.9179 | 879315.507 | 888169.5178 | 892777.2434 | 895064.7867 | 897454.1585 | 902360.9543 | 903361.6156 | 901843.2202 | 900843.1154 | 896735.5959 | 894750.5177 | 892608.8293 | 888093.3792 | 885900.2084 | 883747.6637 | 881454.9844 | 879162.2707 | 876237.5616 | 870806.0685 | 869944.1326 | 864477.1213 | 861303.9939 | 857291.7478 | 855555.7283 | 851583.0223 | 847556.592 | 843524.0644 | 841118.8757 | 834180.9422 | 831780.2578 | 829379.8349 | 824724.6833
POPPLETON | POPP_3 | NPgN | NPg DFES - Consumer Evolution | I & C (MWh) | GSP | 173595.6303 | 176300.499 | 174953.8159 | 176715.4622 | 177632.2426 | 178087.3857 | 178562.7893 | 179539.0744 | 179738.1719 | 179436.063 | 179237.0762 | 178419.8198 | 178024.8569 | 177598.7339 | 176700.3133 | 176263.947 | 175835.664 | 175379.499 | 174923.3271 | 174341.4096 | 173260.7276 | 173089.2318 | 172001.4829 | 171370.1387 | 170571.8384 | 170226.4297 | 169435.9966 | 168634.8742 | 167832.5387 | 167353.9881 | 165973.5758 | 165495.9214 | 165018.3191 | 164092.1026
SALTHOLME | SALH_1 | NPgN | NPg DFES - Consumer Evolution | I & C (MWh) | GSP | 453719.8981 | 460789.5043 | 457269.733 | 461874.0771 | 464270.2289 | 465459.8182 | 466702.3613 | 469254.0383 | 469774.4114 | 468984.8015 | 468464.7178 | 466328.6877 | 465296.3892 | 464182.6486 | 461834.4828 | 460693.9699 | 459574.5839 | 458382.3237 | 457190.0456 | 455669.1115 | 452844.5765 | 452396.3447 | 449553.3393 | 447903.2204 | 445816.7353 | 444913.9545 | 442848.0314 | 440754.1701 | 438657.138 | 437406.3697 | 433798.4417 | 432550.0157 | 431301.7258 | 428880.911
SOUTH SHIELDS | SSHI_3 | NPgN | NPg DFES - Consumer Evolution | I & C (MWh) | GSP | 128809.0384 | 130816.0678 | 129816.8206 | 131123.9732 | 131804.2299 | 132141.949 | 132494.7014 | 133219.111 | 133366.8426 | 133142.6759 | 132995.0264 | 132388.6171 | 132095.5522 | 131779.3663 | 131112.7325 | 130788.9461 | 130471.1574 | 130132.6801 | 129794.1977 | 129362.4114 | 128560.5386 | 128433.2876 | 127626.1711 | 127157.7098 | 126565.3661 | 126309.0707 | 125722.5644 | 125128.1266 | 124532.7886 | 124177.7011 | 123153.4266 | 122799.0041 | 122444.6201 | 121757.3617
SPADEADAM | See BSP data for Breakdown | NPgN | NPg DFES - Consumer Evolution | I & C (MWh) | GSP | 18037.3907 | 18318.4391 | 18178.5125 | 18361.5557 | 18456.8134 | 18504.1049 | 18553.5015 | 18654.9421 | 18675.6292 | 18644.2387 | 18623.5631 | 18538.6463 | 18497.6079 | 18453.3317 | 18359.9816 | 18314.6412 | 18270.1406 | 18222.7429 | 18175.3445 | 18114.8806 | 18002.5927 | 17984.7735 | 17871.7514 | 17806.1518 | 17723.2047 | 17687.3151 | 17605.1855 | 17521.9451 | 17438.5787 | 17388.8551 | 17245.4239 | 17195.7934 | 17146.1683 | 17049.9301
SPENNYMOOR | SPEN_1 | NPgN | NPg DFES - Consumer Evolution | I & C (MWh) | GSP | 646506.2717 | 656579.7658 | 651564.4377 | 658125.1755 | 661539.4564 | 663234.5043 | 665005.0061 | 668640.8952 | 669382.3756 | 668257.2591 | 667516.191 | 664472.558 | 663001.634 | 661414.6631 | 658068.7576 | 656443.6388 | 654848.6236 | 653149.7701 | 651450.891 | 649283.7093 | 645259.0245 | 644620.3382 | 640569.3348 | 638218.0775 | 635245.0413 | 633958.6673 | 631014.9299 | 628031.3833 | 625043.3187 | 623261.0967 | 618120.1539 | 616341.2695 | 614562.579 | 611113.1559
STELLA NORTH | STEN_1 | NPgN | NPg DFES - Consumer Evolution | I & C (MWh) | GSP | 863957.0446 | 877418.7333 | 870716.512 | 879483.9376 | 884046.6034 | 886311.7764 | 888677.7821 | 893536.5934 | 894527.469 | 893023.9223 | 892033.5978 | 887966.2464 | 886000.5808 | 883879.8363 | 879408.5437 | 877236.8203 | 875105.3257 | 872835.067 | 870564.7742 | 867668.6664 | 862290.2889 | 861436.782 | 856023.2337 | 852881.1369 | 848908.1273 | 847189.0847 | 843255.2285 | 839268.1735 | 835275.0808 | 832893.4129 | 826023.3267 | 823646.1191 | 821269.1704 | 816659.5424
STELLA SOUTH | STES_1 | NPgN | NPg DFES - Consumer Evolution | I & C (MWh) | GSP | 847686.9541 | 860895.1315 | 854319.1269 | 862921.4438 | 867398.1852 | 869620.7003 | 871942.1493 | 876709.4591 | 877681.6745 | 876206.4427 | 875234.768 | 871244.0133 | 869315.3651 | 867234.5586 | 862847.4697 | 860716.6443 | 858625.2902 | 856397.7851 | 854170.2466 | 851328.6784 | 846051.5869 | 845214.1533 | 839902.5533 | 836819.6286 | 832921.439 | 831234.7695 | 827374.9959 | 823463.0254 | 819545.1308 | 817208.3146 | 810467.6063 | 808135.1664 | 805802.9805 | 801280.1614
TYNEMOUTH | TYNE_1 | NPgN | NPg DFES - Consumer Evolution | I & C (MWh) | GSP | 538484.2267 | 546874.5825 | 542697.2447 | 548161.7761 | 551005.579 | 552417.4084 | 553892.0844 | 556920.4679 | 557538.0575 | 556600.932 | 555983.6858 | 553448.6009 | 552223.4474 | 550901.6369 | 548114.7848 | 546761.2004 | 545432.6897 | 544017.6905 | 542602.67 | 540797.5937 | 537445.3768 | 536913.4059 | 533539.2678 | 531580.8724 | 529104.5884 | 528033.1493 | 525581.2687 | 523096.2306 | 520607.4292 | 519122.9913 | 514841.0272 | 513359.3693 | 511877.8727 | 509004.7994
WEST BOLDON | WBOL_6 | NPgN | NPg DFES - Consumer Evolution | I & C (MWh) | GSP | 829856.1016 | 842786.4488 | 836348.7685 | 844770.1382 | 849152.7126 | 851328.4778 | 853601.0957 | 858268.1266 | 859219.8917 | 857775.6909 | 856824.4551 | 852917.6448 | 851029.5652 | 848992.5279 | 844697.7201 | 842611.716 | 840564.353 | 838383.7028 | 836203.0199 | 833421.2233 | 828255.1338 | 827435.3154 | 822235.4434 | 819217.3672 | 815401.1749 | 813749.984 | 809971.3996 | 806141.7163 | 802306.2335 | 800018.5716 | 793419.6521 | 791136.2744 | 788853.1454 | 784425.4625
BRADFORD WEST | BRAW_1 | NPgY | NPg DFES - Consumer Evolution | I & C (MWh) | GSP | 1179635.967 | 1198016.3857 | 1188865.2579 | 1200836.1894 | 1207065.9953 | 1210158.8337 | 1213389.3478 | 1220023.507 | 1221376.4359 | 1219323.5123 | 1217971.3358 | 1212417.826 | 1209733.9311 | 1206838.2935 | 1200733.2475 | 1197768.004 | 1194857.6884 | 1191757.906 | 1188658.077 | 1184703.7682 | 1177360.1999 | 1176194.8325 | 1168803.2425 | 1164513.0635 | 1159088.3667 | 1156741.2078 | 1151369.9705 | 1145926.0963 | 1140473.9782 | 1137222.0791 | 1127841.7508 | 1124595.9417 | 1121350.4862 | 1115056.5588
CAMBLESFORTH | CAMB_01 | NPgY | NPg DFES - Consumer Evolution | I & C (MWh) | GSP | 110991.4322 | 112720.8377 | 111859.8121 | 112986.1518 | 113572.3115 | 113863.3154 | 114167.273 | 114791.4781 | 114918.7746 | 114725.616 | 114598.3903 | 114075.863 | 113823.3365 | 113550.8872 | 112976.4661 | 112697.4676 | 112423.6373 | 112131.9801 | 111840.3186 | 111468.2594 | 110777.3062 | 110667.6573 | 109972.1859 | 109568.5248 | 109058.1174 | 108837.2743 | 108331.8969 | 107819.6852 | 107306.6978 | 107000.728 | 106118.137 | 105812.7403 | 105507.3768 | 104915.1839
CREYKE BECK | CREB_1 | NPgY | NPg DFES - Consumer Evolution | I & C (MWh) | GSP | 1259582.2009 | 1279208.2965 | 1269436.9789 | 1282219.2039 | 1288871.2159 | 1292173.662 | 1295623.1144 | 1302706.8834 | 1304151.503 | 1301959.4488 | 1300515.6326 | 1294585.7506 | 1291719.9629 | 1288628.0823 | 1282109.2854 | 1278943.0815 | 1275835.5282 | 1272525.6674 | 1269215.757 | 1264993.457 | 1257152.2007 | 1255907.854 | 1248015.3216 | 1243434.3887 | 1237642.0497 | 1235135.8192 | 1229400.5627 | 1223587.7464 | 1217766.1277 | 1214293.8411 | 1204277.7895 | 1200812.0057 | 1197346.5992 | 1190626.1201
DRAX | DRAX_YEDL | NPgY | NPg DFES - Consumer Evolution | I & C (MWh) | GSP | 158658.9967 | 161131.1312 | 159900.3204 | 161510.3899 | 162348.288 | 162764.2695 | 163198.768 | 164091.051 | 164273.0176 | 163996.9029 | 163815.0375 | 163068.1 | 162707.1208 | 162317.6626 | 161496.5444 | 161097.7243 | 160706.2919 | 160289.3765 | 159872.4549 | 159340.6072 | 158352.91 | 158196.1701 | 157202.014 | 156624.9923 | 155895.38 | 155579.6912 | 154857.2691 | 154125.0774 | 153391.777 | 152954.4022 | 151692.7642 | 151256.2085 | 150819.7004 | 149973.178
ELLAND | ELLA_1 | NPgY | NPg DFES - Consumer Evolution | I & C (MWh) | GSP | 1085322.0788 | 1102232.952 | 1093813.4724 | 1104827.3077 | 1110559.0301 | 1113404.5908 | 1116376.8199 | 1122480.5668 | 1123725.3268 | 1121836.5379 | 1120592.4702 | 1115482.9729 | 1113013.6599 | 1110349.5334 | 1104732.5961 | 1102004.4288 | 1099326.7979 | 1096474.8483 | 1093622.8559 | 1089984.7008 | 1083228.2632 | 1082156.0689 | 1075355.449 | 1071408.277 | 1066417.2939 | 1064257.7943 | 1059315.9965 | 1054307.3692 | 1049291.1572 | 1046299.253 | 1037668.8977 | 1034682.5966 | 1031696.6207 | 1025905.9034
FERRYBRIDGE A | FERRA2 | NPgY | NPg DFES - Consumer Evolution | I & C (MWh) | GSP | 299398.979 | 304064.0441 | 301741.4307 | 304779.7279 | 306360.8916 | 307145.8733 | 307965.7979 | 309649.589 | 309992.9708 | 309471.926 | 309128.7351 | 307719.2196 | 307038.0303 | 306303.0994 | 304753.6006 | 304001.0033 | 303262.347 | 302475.6028 | 301688.8469 | 300685.2186 | 298821.3751 | 298525.5975 | 296649.5658 | 295560.6916 | 294183.8696 | 293588.146 | 292224.8925 | 290843.2032 | 289459.4215 | 288634.0692 | 286253.2833 | 285429.4767 | 284605.7598 | 283008.3217
FERRYBRIDGE B | FERRB9 | NPgY | NPg DFES - Consumer Evolution | I & C (MWh) | GSP | 1042615.2815 | 1058860.7216 | 1050772.5436 | 1061352.9909 | 1066859.1733 | 1069592.7628 | 1072448.0364 | 1078311.6044 | 1079507.3838 | 1077692.9177 | 1076497.8033 | 1071589.3618 | 1069217.2149 | 1066657.9202 | 1061262.0062 | 1058641.1907 | 1056068.923 | 1053329.196 | 1050589.4278 | 1047094.432 | 1040603.8563 | 1039573.8522 | 1033040.8328 | 1029248.9798 | 1024454.389 | 1022379.8644 | 1017632.5235 | 1012820.9828 | 1008002.1558 | 1005127.9813 | 996837.2256 | 993968.4337 | 991099.9542 | 985537.0983
GRIMSBY WEST | GRIW_1 | NPgY | NPg DFES - Consumer Evolution | I & C (MWh) | GSP | 775042.4492 | 787118.7211 | 781106.2625 | 788971.3839 | 793064.4805 | 795096.532 | 797219.039 | 801577.8031 | 802466.7022 | 801117.8938 | 800229.4891 | 796580.7314 | 794817.3632 | 792914.8763 | 788903.7491 | 786955.5298 | 785043.3991 | 783006.7853 | 780970.1408 | 778372.0875 | 773547.2285 | 772781.5607 | 767925.1507 | 765106.4244 | 761542.2992 | 760000.1728 | 756471.1715 | 752894.4463 | 749312.3048 | 747175.7476 | 741012.6999 | 738880.1439 | 736747.8201 | 732612.5944
JORDANTHORPE | JORD_3 | NPgY | NPg DFES - Consumer Evolution | I & C (MWh) | GSP | 121819.9992 | 123718.1293 | 122773.1001 | 124009.328 | 124652.6748 | 124972.0695 | 125305.682 | 125990.7859 | 126130.5017 | 125918.4981 | 125778.86 | 125205.3538 | 124928.1902 | 124629.1602 | 123998.6973 | 123692.4791 | 123391.9333 | 123071.8214 | 122751.7048 | 122343.3467 | 121584.9826 | 121464.6361 | 120701.3129 | 120258.2698 | 119698.066 | 119455.6769 | 118900.9938 | 118338.8096 | 117775.774 | 117439.9532 | 116471.2547 | 116136.0627 | 115800.9073 | 115150.9388
KEADBY | KEAD_YEDL | NPgY | NPg DFES - Consumer Evolution | I & C (MWh) | GSP | 1557566.3318 | 1581835.4471 | 1569752.4919 | 1585558.6562 | 1593784.3599 | 1597868.0781 | 1602133.5805 | 1610893.1837 | 1612679.5624 | 1609968.9256 | 1608183.5404 | 1600850.8037 | 1597307.0458 | 1593483.7073 | 1585422.7338 | 1581507.4891 | 1577664.7702 | 1573571.8831 | 1569478.9346 | 1564257.7491 | 1554561.4572 | 1553022.7307 | 1543263.0319 | 1537598.3705 | 1530435.7158 | 1527336.5769 | 1520244.509 | 1513056.5329 | 1505857.6717 | 1501563.9331 | 1489178.3463 | 1484892.6488 | 1480607.4181 | 1472297.0497
KIRKSTALL B | KIRKB1 | NPgY | NPg DFES - Consumer Evolution | I & C (MWh) | GSP | 826515.6971 | 839393.996 | 832982.2292 | 841369.7005 | 845734.6338 | 847901.6409 | 850165.1109 | 854813.3556 | 855761.2896 | 854322.9022 | 853375.4954 | 849484.4111 | 847603.9315 | 845575.0939 | 841297.5739 | 839219.9666 | 837180.8447 | 835008.9723 | 832837.0672 | 830066.4682 | 824921.1737 | 824104.6553 | 818925.7142 | 815919.7866 | 812118.9555 | 810474.4112 | 806711.0367 | 802896.7688 | 799076.7249 | 796798.2715 | 790225.9146 | 787951.7281 | 785677.7894 | 781267.9291
NEEPSEND | NEEP_3 | NPgY | NPg DFES - Consumer Evolution | I & C (MWh) | GSP | 226623.2562 | 230154.3713 | 228396.3219 | 230696.0919 | 231892.9178 | 232487.0919 | 233107.7153 | 234382.2226 | 234642.1377 | 234247.7447 | 233987.9741 | 232921.0734 | 232405.4626 | 231849.1734 | 230676.3154 | 230106.654 | 229547.5449 | 228952.0368 | 228356.5197 | 227596.8461 | 226186.0521 | 225962.17 | 224542.1504 | 223717.9518 | 222675.7977 | 222224.8782 | 221192.9944 | 220147.1561 | 219099.734 | 218475.0023 | 216672.9205 | 216049.3588 | 215425.865 | 214216.7205
NORTON LEES | NORL_3 | NPgY | NPg DFES - Consumer Evolution | I & C (MWh) | GSP | 103209.8746 | 104818.0323 | 104017.3728 | 105064.7454 | 105609.8097 | 105880.4114 | 106163.0587 | 106743.5011 | 106861.8729 | 106682.2565 | 106563.9505 | 106078.0574 | 105843.2354 | 105589.8874 | 105055.7387 | 104796.3007 | 104541.6685 | 104270.4593 | 103999.246 | 103653.2717 | 103010.7609 | 102908.7995 | 102262.0872 | 101886.7266 | 101412.1037 | 101206.7437 | 100736.7981 | 100260.4973 | 99783.4752 | 99498.9568 | 98678.2439 | 98394.2584 | 98110.3038 | 97559.6293
PITSMOOR 3/4 | PITS_BB_B | NPgY | NPg DFES - Consumer Evolution | I & C (MWh) | GSP | 212793.2905 | 216108.9149 | 214458.1526 | 216617.5763 | 217741.3644 | 218299.2783 | 218882.0273 | 220078.7563 | 220322.8097 | 219952.485 | 219708.5673 | 218706.7755 | 218222.6306 | 217700.2895 | 216599.0067 | 216064.1096 | 215539.1208 | 214979.9543 | 214420.7794 | 213707.4658 | 212382.7673 | 212172.5479 | 210839.1867 | 210065.2858 | 209086.7305 | 208663.329 | 207694.4171 | 206712.4024 | 205728.9005 | 205142.2939 | 203450.1863 | 202864.6783 | 202279.234 | 201143.879
SALTEND NORTH | SALT_1 | NPgY | NPg DFES - Consumer Evolution | I & C (MWh) | GSP | 315514.1534 | 320430.316 | 317982.6878 | 321184.5216 | 322850.7915 | 323678.0249 | 324542.0821 | 326316.5033 | 326678.3677 | 326129.2776 | 325767.6145 | 324282.2317 | 323564.3773 | 322789.8887 | 321156.988 | 320363.882 | 319585.4675 | 318756.3768 | 317927.2736 | 316869.625 | 314905.4599 | 314593.7622 | 312616.7529 | 311469.2699 | 310018.3404 | 309390.5519 | 307953.9211 | 306497.8623 | 305039.5985 | 304169.8215 | 301660.8896 | 300792.7415 | 299924.688 | 298241.2676
SHEFFIELD CITY | SHEC_3 | NPgY | NPg DFES - Consumer Evolution | I & C (MWh) | GSP | 353951.7738 | 359466.8497 | 356721.0382 | 360312.9366 | 362182.2004 | 363110.2118 | 364079.5331 | 366070.1238 | 366476.0724 | 365860.0892 | 365454.3663 | 363788.0263 | 362982.7191 | 362113.8781 | 360282.0487 | 359392.3223 | 358519.0772 | 357588.9822 | 356658.8733 | 355472.3762 | 353268.9261 | 352919.2556 | 350701.3965 | 349414.121 | 347786.4315 | 347082.1625 | 345470.5136 | 343837.0699 | 342201.1526 | 341225.4148 | 338410.8314 | 337436.9209 | 336463.1164 | 334574.6128
SKELTON GRANGE | SKLGB1 | NPgY | NPg DFES - Consumer Evolution | I & C (MWh) | GSP | 2057539.4399 | 2089598.8527 | 2073637.313 | 2094517.1984 | 2105383.3229 | 2110777.8998 | 2116412.6129 | 2127984.0167 | 2130343.8165 | 2126763.0752 | 2124404.5878 | 2114718.0695 | 2110036.7781 | 2104986.1619 | 2094337.6454 | 2089165.6215 | 2084089.4037 | 2078682.7149 | 2073275.9448 | 2066378.7778 | 2053570.0116 | 2051537.3595 | 2038644.8331 | 2031161.8359 | 2021699.9953 | 2017606.0441 | 2008237.4483 | 1998742.158 | 1989232.4887 | 1983560.4757 | 1967199.1608 | 1961537.77 | 1955876.9959 | 1944899.0296
TEMPLEBOROUGH 275/33KV | TEMP_3 | NPgY | NPg DFES - Consumer Evolution | I & C (MWh) | GSP | 53777.8683 | 54615.8046 | 54198.6181 | 54744.3553 | 55028.3629 | 55169.3609 | 55316.6353 | 55619.0768 | 55680.7549 | 55587.1651 | 55525.5214 | 55272.345 | 55149.9902 | 55017.9824 | 54739.6623 | 54604.4812 | 54471.8042 | 54330.4897 | 54189.173 | 54008.9019 | 53674.1194 | 53620.992 | 53284.0203 | 53088.4374 | 52841.1334 | 52734.1299 | 52489.2631 | 52241.0849 | 51992.5309 | 51844.2816 | 51416.6462 | 51268.6745 | 51120.719 | 50833.7881
THURCROFT | THUR_6 | NPgY | NPg DFES - Consumer Evolution | I & C (MWh) | GSP | 381457.2803 | 387400.9314 | 384441.7436 | 388312.7675 | 390327.2913 | 391327.4183 | 392372.0653 | 394517.3443 | 394954.8391 | 394290.988 | 393853.7365 | 392057.9056 | 391190.0181 | 390253.6597 | 388279.4793 | 387320.6125 | 386379.5077 | 385377.1353 | 384374.7478 | 383096.0483 | 380721.3686 | 380344.5254 | 377954.3169 | 376567.0076 | 374812.8307 | 374053.8332 | 372316.9435 | 370556.5652 | 368793.5212 | 367741.959 | 364708.655 | 363659.0621 | 362609.5836 | 360574.3248
WEST MELTON SECTION 3 | WMEL_BB3 | NPgY | NPg DFES - Consumer Evolution | I & C (MWh) | GSP | 1275126.7759 | 1294995.0783 | 1285103.1723 | 1298043.1434 | 1304777.2482 | 1308120.45 | 1311612.4723 | 1318783.6625 | 1320246.1103 | 1318027.0038 | 1316565.3694 | 1310562.3064 | 1307661.1518 | 1304531.1142 | 1297931.8684 | 1294726.5902 | 1291580.6864 | 1288229.9785 | 1284879.2202 | 1280604.8125 | 1272666.7869 | 1271407.0837 | 1263417.149 | 1258779.6826 | 1252915.86 | 1250378.7 | 1244572.6643 | 1238688.1118 | 1232794.6481 | 1229279.5098 | 1219139.8497 | 1215631.2943 | 1212123.1211 | 1205319.7042
WEST MELTON / THORPE MARSH | WMEL_THOM | NPgY | NPg DFES - Consumer Evolution | I & C (MWh) | GSP | 1391354.956 | 1413034.2599 | 1402240.7038 | 1416360.1571 | 1423708.0776 | 1427356.0132 | 1431166.3343 | 1438991.1807 | 1440586.9309 | 1438165.5522 | 1436570.6894 | 1430020.4455 | 1426854.8498 | 1423439.5083 | 1416238.7393 | 1412741.2991 | 1409308.6452 | 1405652.5193 | 1401996.3384 | 1397332.3173 | 1388670.7383 | 1387296.2127 | 1378577.9932 | 1373517.8204 | 1367119.5086 | 1364351.0857 | 1358015.8282 | 1351594.897 | 1345164.2423 | 1341328.6981 | 1330264.805 | 1326436.4438 | 1322608.4996 | 1315184.9491
WINCOBANK | WIBA_3 | NPgY | NPg DFES - Consumer Evolution | I & C (MWh) | GSP | 127316.4793 | 129300.2525 | 128312.5839 | 129604.59 | 130276.9643 | 130610.7701 | 130959.435 | 131675.4506 | 131821.4704 | 131599.9012 | 131453.9626 | 130854.58 | 130564.9109 | 130252.3888 | 129593.4796 | 129273.445 | 128959.3386 | 128624.7834 | 128290.2231 | 127863.4401 | 127070.8589 | 126945.0824 | 126147.3183 | 125684.2852 | 125098.8052 | 124845.4796 | 124265.7693 | 123678.2195 | 123089.78 | 122738.807 | 121726.4011 | 121376.0854 | 121025.8079 | 120346.513
PITSMOOR 1/2 | PITS_BB_A | NPgY | NPg DFES - Consumer Evolution | I & C (MWh) | GSP | 67507.6881 | 68559.5546 | 68035.8579 | 68720.9251 | 69077.4417 | 69254.4373 | 69439.3117 | 69818.9685 | 69896.3933 | 69778.9095 | 69701.5277 | 69383.7139 | 69230.1211 | 69064.4109 | 68715.034 | 68545.3403 | 68378.7901 | 68201.3971 | 68024.0014 | 67797.706 | 67377.4515 | 67310.7604 | 66887.7577 | 66642.2412 | 66331.7991 | 66197.4769 | 65890.0941 | 65578.5545 | 65266.543 | 65080.4448 | 64543.6315 | 64357.8818 | 64172.1522 | 63811.9661
BLYTH 66kV | BLYTB1 | NPgN | NPg DFES - Steady Progression | I & C (MWh) | GSP | 387311.2575 | 393332.4706 | 390324.3909 | 396335.927 | 401361.6723 | 405394.2143 | 409456.6375 | 412569.2256 | 412780.3608 | 414207.9373 | 414656.8267 | 415111.5456 | 415621.5421 | 414892.7791 | 415112.5732 | 415345.8095 | 415645.4251 | 414916.9865 | 415405.9089 | 414665.6523 | 413800.8264 | 413894.9459 | 413973.794 | 413046.0825 | 412050.2198 | 412051.9649 | 412091.4893 | 410065.9754 | 410066.4712 | 410065.6107 | 409054.7069 | 409053.1466 | 408036.5136 | 407019.8087
BLYTH 132kV | BLYTH132 | NPgN | NPg DFES - Steady Progression | I & C (MWh) | GSP | 103645.4297 | 105256.7209 | 104451.7514 | 106060.4531 | 107405.3547 | 108484.4727 | 109571.5869 | 110404.5231 | 110461.0233 | 110843.0463 | 110963.1702 | 111084.854 | 111221.3303 | 111026.3116 | 111085.129 | 111147.5436 | 111227.7215 | 111032.7896 | 111163.6264 | 110965.5319 | 110734.1024 | 110759.289 | 110780.389 | 110532.1311 | 110265.6358 | 110266.1028 | 110276.6797 | 109734.6472 | 109734.7799 | 109734.5497 | 109464.0293 | 109463.6118 | 109191.5584 | 108919.4857
FOURSTONES | FOUR_1 | NPgN | NPg DFES - Steady Progression | I & C (MWh) | GSP | 42709.4237 | 43373.3924 | 43041.6867 | 43704.5883 | 44258.7851 | 44703.4599 | 45151.4297 | 45494.6597 | 45517.9419 | 45675.3631 | 45724.8628 | 45775.0054 | 45831.2435 | 45750.8816 | 45775.1187 | 45800.838 | 45833.8771 | 45753.551 | 45807.4653 | 45725.836 | 45630.4703 | 45640.849 | 45649.5437 | 45547.2435 | 45437.4281 | 45437.6206 | 45441.979 | 45218.6224 | 45218.6771 | 45218.5822 | 45107.1082 | 45106.9362 | 44994.8304 | 44882.7168
HARTMOOR | HARM_6 | NPgN | NPg DFES - Steady Progression | I & C (MWh) | GSP | 339393.6291 | 344669.9058 | 342033.9816 | 347301.7786 | 351705.7454 | 355239.3868 | 358799.2124 | 361526.7153 | 361711.7291 | 362962.6878 | 363356.0412 | 363754.5029 | 364201.4033 | 363562.8019 | 363755.4034 | 363959.784 | 364222.3315 | 363584.0144 | 364012.448 | 363363.7749 | 362605.9441 | 362688.4192 | 362757.5124 | 361944.5761 | 361071.9202 | 361073.4494 | 361108.0839 | 359333.1638 | 359333.5983 | 359332.8443 | 358447.0081 | 358445.6409 | 357554.7843 | 356663.8648
HAWTHORN PIT GRID | HAWP_6 | NPgN | NPg DFES - Steady Progression | I & C (MWh) | GSP | 314869.0966 | 319764.1104 | 317318.6577 | 322205.8044 | 326291.5413 | 329569.8423 | 332872.4354 | 335402.8494 | 335574.4941 | 336735.0587 | 337099.9884 | 337469.6573 | 337884.2648 | 337291.8086 | 337470.4928 | 337660.1048 | 337903.6808 | 337311.4883 | 337708.9634 | 337107.1633 | 336404.0933 | 336480.6087 | 336544.7093 | 335790.5156 | 334980.9177 | 334982.3364 | 335014.4682 | 333367.8036 | 333368.2067 | 333367.5072 | 332545.6813 | 332544.4129 | 331717.9295 | 330891.3877
KNARESBOROUGH | KNARE_111 | NPgN | NPg DFES - Steady Progression | I & C (MWh) | GSP | 601872.2098 | 611229.0276 | 606554.5453 | 615896.3252 | 623706.2103 | 629972.6819 | 636285.5881 | 641122.4738 | 641450.5727 | 643668.9916 | 644366.5547 | 645073.1768 | 645865.6988 | 644733.219 | 645074.7737 | 645437.2171 | 645902.8125 | 644770.8367 | 645530.6102 | 644380.2695 | 643036.3513 | 643182.6106 | 643305.1387 | 641863.4978 | 640315.9515 | 640318.6633 | 640380.0833 | 637232.4842 | 637233.2547 | 637231.9176 | 635660.9977 | 635658.5731 | 634078.7503 | 632498.8158
LACKENBY | LACK_6 | NPgN | NPg DFES - Steady Progression | I & C (MWh) | GSP | 704779.3908 | 715736.0229 | 710262.3048 | 721201.3278 | 730346.535 | 737684.4383 | 745076.7154 | 750740.6043 | 751124.8011 | 753722.5218 | 754539.3532 | 755366.7924 | 756294.8186 | 754968.7092 | 755368.6623 | 755793.0758 | 756338.278 | 755012.7587 | 755902.4371 | 754555.4129 | 752981.7137 | 753152.9801 | 753296.4579 | 751608.3274 | 749796.1841 | 749799.3595 | 749871.281 | 746185.5103 | 746186.4126 | 746184.8468 | 744345.3335 | 744342.4944 | 742492.5558 | 740642.4866
NORTON | NORT_1 | NPgN | NPg DFES - Steady Progression | I & C (MWh) | GSP | 1566311.6697 | 1590661.8435 | 1578496.9751 | 1602808.0143 | 1623132.4519 | 1639440.3118 | 1655869.0127 | 1668456.5196 | 1669310.3639 | 1675083.575 | 1676898.9126 | 1678737.8253 | 1680800.2838 | 1677853.1195 | 1678741.981 | 1679685.2035 | 1680896.8684 | 1677951.0158 | 1679928.2495 | 1676934.604 | 1673437.1925 | 1673817.8175 | 1674136.6846 | 1670384.9596 | 1666357.6266 | 1666364.6838 | 1666524.5232 | 1658333.2143 | 1658335.2195 | 1658331.7397 | 1654243.5793 | 1654237.2697 | 1650125.9401 | 1646014.3201
OFFERTON | OFFE_3 | NPgN | NPg DFES - Steady Progression | I & C (MWh) | GSP | 197329.9516 | 200397.6799 | 198865.1031 | 201927.9011 | 204488.4517 | 206542.9784 | 208612.7292 | 210198.5516 | 210306.1222 | 211033.4534 | 211262.1566 | 211493.8299 | 211753.6663 | 211382.3713 | 211494.3535 | 211613.1842 | 211765.8344 | 211394.7046 | 211643.8041 | 211266.6532 | 210826.0359 | 210873.9885 | 210914.1606 | 210441.5038 | 209934.125 | 209935.0141 | 209955.1513 | 208923.1787 | 208923.4314 | 208922.993 | 208407.9508 | 208407.1559 | 207889.1949 | 207371.1972
OSBALDWICK | OSBA_1 | NPgN | NPg DFES - Steady Progression | I & C (MWh) | GSP | 872489.2847 | 886053.1661 | 879276.9174 | 892818.9995 | 904140.4079 | 913224.4448 | 922375.7943 | 929387.467 | 929863.0876 | 933078.9641 | 934090.1693 | 935114.5067 | 936263.3668 | 934621.6953 | 935116.8216 | 935642.2288 | 936317.1677 | 934676.2268 | 935777.6138 | 934110.0506 | 932161.8726 | 932373.8938 | 932551.5136 | 930461.6742 | 928218.3117 | 928222.2428 | 928311.2788 | 923748.439 | 923749.556 | 923747.6176 | 921470.3721 | 921466.8575 | 919176.706 | 916886.3928
POPPLETON | POPP_3 | NPgN | NPg DFES - Steady Progression | I & C (MWh) | GSP | 173595.6303 | 176294.3804 | 174946.1379 | 177640.5506 | 179893.125 | 181700.5388 | 183521.3454 | 184916.4293 | 185011.0616 | 185650.9114 | 185852.1068 | 186055.915 | 186284.499 | 185957.8623 | 186056.3756 | 186160.9137 | 186295.2036 | 185968.7122 | 186187.8507 | 185856.0625 | 185468.4414 | 185510.6264 | 185545.9667 | 185130.1599 | 184683.8072 | 184684.5894 | 184702.3045 | 183794.4549 | 183794.6772 | 183794.2915 | 183341.1973 | 183340.498 | 182884.8359 | 182429.1416
SALTHOLME | SALH_1 | NPgN | NPg DFES - Steady Progression | I & C (MWh) | GSP | 453719.8981 | 460773.5124 | 457249.6653 | 464291.9433 | 470179.4062 | 474903.3705 | 479662.3394 | 483308.6139 | 483555.9505 | 485228.3002 | 485754.1564 | 486286.8417 | 486884.2825 | 486030.5654 | 486288.0456 | 486561.2727 | 486912.2606 | 486058.9234 | 486631.6768 | 485764.4953 | 484751.3858 | 484861.643 | 484954.0105 | 483867.233 | 482700.619 | 482702.6633 | 482748.9646 | 480376.1547 | 480376.7356 | 480375.7276 | 479191.4935 | 479189.6657 | 477998.7201 | 476807.6904
SOUTH SHIELDS | SSHI_3 | NPgN | NPg DFES - Steady Progression | I & C (MWh) | GSP | 128809.0384 | 130811.5278 | 129811.1235 | 131810.3945 | 133481.8188 | 134822.931 | 136173.9809 | 137209.1418 | 137279.3595 | 137754.1321 | 137903.4203 | 138054.6473 | 138224.258 | 137981.8916 | 138054.989 | 138132.557 | 138232.2009 | 137989.9423 | 138152.5444 | 137906.3555 | 137618.7382 | 137650.0398 | 137676.2625 | 137367.7312 | 137036.5348 | 137037.1151 | 137050.2599 | 136376.6298 | 136376.7947 | 136376.5086 | 136040.3098 | 136039.7909 | 135701.6868 | 135363.5588
SPADEADAM | See BSP data for Breakdown | NPgN | NPg DFES - Steady Progression | I & C (MWh) | GSP | 18037.3907 | 18317.8033 | 18177.7147 | 18457.6767 | 18691.7296 | 18879.5282 | 19068.7185 | 19213.6742 | 19223.5069 | 19289.9903 | 19310.8954 | 19332.072 | 19355.823 | 19321.8839 | 19332.1199 | 19342.9819 | 19356.9352 | 19323.0112 | 19345.7807 | 19311.3064 | 19271.0308 | 19275.414 | 19279.086 | 19235.8818 | 19189.5037 | 19189.5849 | 19191.4256 | 19097.0958 | 19097.1189 | 19097.0789 | 19050.0003 | 19049.9276 | 19002.5822 | 18955.2334
SPENNYMOOR | SPEN_1 | NPgN | NPg DFES - Steady Progression | I & C (MWh) | GSP | 646506.2717 | 656556.979 | 651535.8431 | 661570.3973 | 669959.4534 | 676690.6384 | 683471.7015 | 688667.2844 | 689019.7147 | 691402.6486 | 692151.9421 | 692910.9663 | 693762.2608 | 692545.7978 | 692912.6817 | 693302.0034 | 693802.1267 | 692586.2051 | 693402.3224 | 692166.6739 | 690723.0925 | 690880.1982 | 691011.8128 | 689463.2617 | 687800.9514 | 687803.8643 | 687869.8391 | 684488.8182 | 684489.6458 | 684488.2095 | 682800.7922 | 682798.1879 | 681101.2074 | 679404.1071
STELLA NORTH | STEN_1 | NPgN | NPg DFES - Steady Progression | I & C (MWh) | GSP | 863957.0446 | 877388.2822 | 870678.2997 | 884087.9512 | 895298.6454 | 904293.8477 | 913355.7044 | 920298.8087 | 920769.778 | 923954.2058 | 924955.5223 | 925969.8425 | 927107.4677 | 925481.8504 | 925972.1348 | 926492.404 | 927160.7425 | 925535.8487 | 926626.465 | 924975.2092 | 923046.0828 | 923256.0306 | 923431.9135 | 921362.511 | 919141.0868 | 919144.9794 | 919233.1447 | 914714.9258 | 914716.0319 | 914714.1124 | 912459.1366 | 912455.6563 | 910187.9006 | 907919.9848
STELLA SOUTH | STES_1 | NPgN | NPg DFES - Steady Progression | I & C (MWh) | GSP | 847686.9541 | 860865.2538 | 854281.6342 | 867438.7544 | 878438.328 | 887264.1322 | 896155.3355 | 902967.6868 | 903429.7868 | 906554.2453 | 907536.705 | 908531.9234 | 909648.1247 | 908053.1212 | 908534.1725 | 909044.6439 | 909700.3963 | 908106.1025 | 909176.1803 | 907556.0211 | 905663.2241 | 905869.2181 | 906041.7888 | 904011.3574 | 901831.7672 | 901835.5865 | 901922.0915 | 897488.9599 | 897490.0452 | 897488.1619 | 895275.6519 | 895272.2371 | 893047.188 | 890821.9817
TYNEMOUTH | TYNE_1 | NPgN | NPg DFES - Steady Progression | I & C (MWh) | GSP | 538484.2267 | 546855.603 | 542673.4279 | 551031.3501 | 558018.7137 | 563625.213 | 569273.2564 | 573600.731 | 573894.2752 | 575879.0546 | 576503.1517 | 577135.3538 | 577844.409 | 576831.1997 | 577136.7825 | 577461.0541 | 577877.6139 | 576864.8556 | 577544.6112 | 576515.4221 | 575313.0427 | 575443.8982 | 575553.5219 | 574263.7118 | 572879.15 | 572881.5762 | 572936.5275 | 570120.4273 | 570121.1167 | 570119.9204 | 568714.4466 | 568712.2775 | 567298.8384 | 565885.2995
WEST BOLDON | WBOL_6 | NPgN | NPg DFES - Steady Progression | I & C (MWh) | GSP | 829856.1016 | 842757.1996 | 836312.0645 | 849192.4284 | 859960.6292 | 868600.7851 | 877304.9645 | 883974.0199 | 884426.3998 | 887485.1362 | 888446.9301 | 889421.2144 | 890513.9368 | 888952.4836 | 889423.4162 | 889923.15 | 890565.1088 | 889004.3506 | 890051.9195 | 888465.8399 | 886612.8573 | 886814.5183 | 886983.459 | 884995.7372 | 882861.994 | 882865.733 | 882950.4184 | 878610.5365 | 878611.5989 | 878609.7552 | 876443.7847 | 876440.4418 | 874262.196 | 872083.7962
BRADFORD WEST | BRAW_1 | NPgY | NPg DFES - Steady Progression | I & C (MWh) | GSP | 1179635.967 | 1197974.8081 | 1188813.0834 | 1207122.4511 | 1222429.3903 | 1234711.3253 | 1247084.2693 | 1256564.2956 | 1257207.3511 | 1261555.3284 | 1262922.5132 | 1264307.4531 | 1265860.752 | 1263641.1548 | 1264310.5829 | 1265020.9519 | 1265933.4928 | 1263714.8834 | 1265203.997 | 1262949.3934 | 1260315.3887 | 1260602.0487 | 1260842.197 | 1258016.6612 | 1254983.5568 | 1254988.8717 | 1255109.2515 | 1248940.1328 | 1248941.6431 | 1248939.0223 | 1245860.1069 | 1245855.355 | 1242758.9903 | 1239662.4068
CAMBLESFORTH | CAMB_01 | NPgY | NPg DFES - Steady Progression | I & C (MWh) | GSP | 110991.4322 | 112716.9257 | 111854.903 | 113577.6234 | 115017.8467 | 116173.4485 | 117337.6134 | 118229.585 | 118290.0898 | 118699.1891 | 118827.8269 | 118958.1353 | 119104.2845 | 118895.4436 | 118958.4297 | 119025.2681 | 119111.1286 | 118902.3806 | 119042.4907 | 118830.356 | 118582.5237 | 118609.4954 | 118632.0908 | 118366.2374 | 118080.8539 | 118081.354 | 118092.6805 | 117512.2308 | 117512.3729 | 117512.1263 | 117222.4325 | 117221.9854 | 116930.6498 | 116639.2936
CREYKE BECK | CREB_1 | NPgY | NPg DFES - Steady Progression | I & C (MWh) | GSP | 1259582.2009 | 1279163.9011 | 1269381.2684 | 1288931.4977 | 1305275.8182 | 1318390.1239 | 1331601.6064 | 1341724.1126 | 1342410.7493 | 1347053.3975 | 1348513.2391 | 1349992.0391 | 1351650.6081 | 1349280.5845 | 1349995.381 | 1350753.893 | 1351728.2787 | 1349359.3098 | 1350949.3435 | 1348541.941 | 1345729.4247 | 1346035.5122 | 1346291.9358 | 1343274.9079 | 1340036.2441 | 1340041.9192 | 1340170.4574 | 1333583.2455 | 1333584.8581 | 1333582.0597 | 1330294.4802 | 1330289.4062 | 1326983.1948 | 1323676.7498
DRAX | DRAX_YEDL | NPgY | NPg DFES - Steady Progression | I & C (MWh) | GSP | 158658.9967 | 161125.5391 | 159893.303 | 162355.8812 | 164414.6381 | 166066.5371 | 167730.6767 | 169005.7238 | 169092.2137 | 169677.0091 | 169860.8931 | 170047.1651 | 170256.0811 | 169957.5491 | 170047.586 | 170143.1294 | 170265.8646 | 169967.4655 | 170167.7487 | 169864.5084 | 169510.2393 | 169548.7946 | 169581.0941 | 169201.0645 | 168793.1172 | 168793.832 | 168810.0229 | 167980.2871 | 167980.4902 | 167980.1377 | 167566.0289 | 167565.3898 | 167148.9341 | 166732.449
ELLAND | ELLA_1 | NPgY | NPg DFES - Steady Progression | I & C (MWh) | GSP | 1085322.0788 | 1102194.6986 | 1093765.4693 | 1110610.9721 | 1124694.0957 | 1135994.0692 | 1147377.7754 | 1156099.8576 | 1156691.4998 | 1160691.8489 | 1161949.725 | 1163223.9366 | 1164653.0467 | 1162610.91 | 1163226.8162 | 1163880.3899 | 1164719.9717 | 1162678.7439 | 1164048.8003 | 1161974.4561 | 1159551.0445 | 1159814.7856 | 1160035.7336 | 1157436.1041 | 1154645.5015 | 1154650.3916 | 1154761.1468 | 1149085.2596 | 1149086.649 | 1149084.2378 | 1146251.4869 | 1146247.1149 | 1143398.3098 | 1140549.3034
FERRYBRIDGE A | FERRA2 | NPgY | NPg DFES - Steady Progression | I & C (MWh) | GSP | 299398.979 | 304053.4914 | 301728.1885 | 306375.2204 | 310260.2172 | 313377.449 | 316517.7795 | 318923.8694 | 319087.081 | 320190.6248 | 320537.6248 | 320889.1312 | 321283.3682 | 320720.0205 | 320889.9256 | 321070.2216 | 321301.8302 | 320738.7333 | 321116.6796 | 320544.4472 | 319875.9203 | 319948.6764 | 320009.6276 | 319292.4889 | 318522.6681 | 318524.017 | 318554.5702 | 316988.8093 | 316989.1926 | 316988.5274 | 316207.0795 | 316205.8734 | 315419.9967 | 314634.0645
FERRYBRIDGE B | FERRB9 | NPgY | NPg DFES - Steady Progression | I & C (MWh) | GSP | 1042615.2815 | 1058823.9734 | 1050726.4294 | 1066909.0714 | 1080438.0323 | 1091293.3583 | 1102229.1223 | 1110607.9955 | 1111176.357 | 1115019.2947 | 1116227.674 | 1117451.7461 | 1118824.6216 | 1116862.8418 | 1117454.5124 | 1118082.3684 | 1118888.9131 | 1116928.0064 | 1118244.152 | 1116251.432 | 1113923.3802 | 1114176.7432 | 1114388.9971 | 1111891.6616 | 1109210.8676 | 1109215.5651 | 1109321.9622 | 1103869.4179 | 1103870.7527 | 1103868.4364 | 1101147.1526 | 1101142.9526 | 1098406.2463 | 1095669.3467
GRIMSBY WEST | GRIW_1 | NPgY | NPg DFES - Steady Progression | I & C (MWh) | GSP | 775042.4492 | 787091.4039 | 781071.9828 | 793101.573 | 803158.5126 | 811227.9689 | 819357.2199 | 825585.7709 | 826008.2702 | 828864.9709 | 829763.2364 | 830673.1673 | 831693.7132 | 830235.3971 | 830675.2236 | 831141.9491 | 831741.5052 | 830283.8382 | 831262.2131 | 829780.8972 | 828050.3078 | 828238.6487 | 828396.4306 | 826540.0017 | 824547.1965 | 824550.6886 | 824629.7803 | 820576.5563 | 820577.5485 | 820575.8266 | 818552.9228 | 818549.8007 | 816515.4323 | 814480.9202
JORDANTHORPE | JORD_3 | NPgY | NPg DFES - Steady Progression | I & C (MWh) | GSP | 121819.9992 | 123713.8356 | 122767.7121 | 124658.5049 | 126239.2394 | 127507.5844 | 128785.3277 | 129764.322 | 129830.7298 | 130279.7417 | 130420.9297 | 130563.9512 | 130724.3591 | 130495.1432 | 130564.2744 | 130637.6336 | 130731.871 | 130502.7571 | 130656.5366 | 130423.7056 | 130151.6942 | 130181.2973 | 130206.0972 | 129914.3065 | 129601.0804 | 129601.6293 | 129614.0608 | 128976.9812 | 128977.1372 | 128976.8665 | 128658.9095 | 128658.4188 | 128338.6599 | 128018.8783
KEADBY | KEAD_YEDL | NPgY | NPg DFES - Steady Progression | I & C (MWh) | GSP | 1557566.3318 | 1581780.5489 | 1569683.6018 | 1593858.9028 | 1614069.8611 | 1630286.6677 | 1646623.6407 | 1659140.8666 | 1659989.9435 | 1665730.9205 | 1667536.1224 | 1669364.7676 | 1671415.7107 | 1668485.0016 | 1669368.9002 | 1670306.8563 | 1671511.756 | 1668582.3512 | 1670548.5453 | 1667571.6144 | 1664093.7305 | 1664472.2303 | 1664789.317 | 1661058.5393 | 1657053.6925 | 1657060.7103 | 1657219.6573 | 1649074.0837 | 1649076.0777 | 1649072.6174 | 1645007.2827 | 1645001.0083 | 1640912.634 | 1636823.9708
KIRKSTALL B | KIRKB1 | NPgY | NPg DFES - Steady Progression | I & C (MWh) | GSP | 826515.6971 | 839364.8645 | 832945.6729 | 845774.1897 | 856499.0455 | 865104.4223 | 873773.5649 | 880415.7755 | 880866.3345 | 883912.7586 | 884870.681 | 885841.0435 | 886929.3674 | 885374.1995 | 885843.2364 | 886340.9587 | 886980.3334 | 885425.8577 | 886469.2099 | 884889.5147 | 883043.9909 | 883244.8401 | 883413.1008 | 881433.3801 | 879308.2259 | 879311.9498 | 879396.2943 | 875073.8816 | 875074.9398 | 875073.1035 | 872915.8517 | 872912.5222 | 870743.0444 | 868573.4133
NEEPSEND | NEEP_3 | NPgY | NPg DFES - Steady Progression | I & C (MWh) | GSP | 226623.2562 | 230146.3837 | 228386.2985 | 231903.7637 | 234844.4238 | 237203.9416 | 239580.9435 | 241402.1786 | 241525.7178 | 242361.0202 | 242623.674 | 242889.7388 | 243188.1475 | 242761.7343 | 242890.3401 | 243026.8111 | 243202.122 | 242775.8985 | 243061.9764 | 242628.8381 | 242122.8118 | 242177.8829 | 242224.0185 | 241681.1967 | 241098.4983 | 241099.5194 | 241122.6459 | 239937.4787 | 239937.7689 | 239937.2654 | 239345.7661 | 239344.8532 | 238750.0017 | 238155.1081
NORTON LEES | NORL_3 | NPgY | NPg DFES - Steady Progression | I & C (MWh) | GSP | 103209.8746 | 104814.3946 | 104012.8079 | 105614.7492 | 106953.999 | 108028.5822 | 109111.128 | 109940.5639 | 109996.8267 | 110377.2442 | 110496.8633 | 110618.0358 | 110753.9386 | 110559.7394 | 110618.3097 | 110680.462 | 110760.3029 | 110566.1902 | 110696.4772 | 110499.2152 | 110268.7582 | 110293.839 | 110314.8502 | 110067.6357 | 109802.2603 | 109802.7253 | 109813.2577 | 109273.5031 | 109273.6352 | 109273.4059 | 109004.0224 | 109003.6067 | 108732.6965 | 108461.7671
PITSMOOR 3/4 | PITS_BB_B | NPgY | NPg DFES - Steady Progression | I & C (MWh) | GSP | 212793.2905 | 216101.4147 | 214448.7409 | 217751.5484 | 220512.7511 | 222728.2764 | 224960.2187 | 226670.3107 | 226786.3108 | 227570.6379 | 227817.2629 | 228067.0907 | 228347.2887 | 227946.8979 | 228067.6553 | 228195.798 | 228360.4103 | 227960.1977 | 228228.8174 | 227822.1118 | 227346.9665 | 227398.6768 | 227441.9969 | 226932.3014 | 226385.1629 | 226386.1217 | 226407.8369 | 225294.996 | 225295.2684 | 225294.7957 | 224739.3934 | 224738.5362 | 224179.9862 | 223621.3968
SALTEND NORTH | SALT_1 | NPgY | NPg DFES - Steady Progression | I & C (MWh) | GSP | 315514.1534 | 320419.1954 | 317968.7328 | 322865.8916 | 326959.9987 | 330245.0158 | 333554.3748 | 336089.9727 | 336261.9691 | 337424.9112 | 337790.5886 | 338161.0148 | 338576.4716 | 337982.8018 | 338161.852 | 338351.8525 | 338595.9274 | 338002.5218 | 338400.8111 | 337797.7782 | 337093.2678 | 337169.94 | 337234.1718 | 336478.4331 | 335667.1766 | 335668.5982 | 335700.7959 | 334050.7578 | 334051.1617 | 334050.4608 | 333226.9513 | 333225.6803 | 332397.5037 | 331569.2686
SHEFFIELD CITY | SHEC_3 | NPgY | NPg DFES - Steady Progression | I & C (MWh) | GSP | 353951.7738 | 359454.3742 | 356705.3832 | 362199.14 | 366792.0131 | 370477.2286 | 374189.7514 | 377034.2494 | 377227.1993 | 378531.8173 | 378942.0434 | 379357.5969 | 379823.6669 | 379157.673 | 379358.5361 | 379571.6835 | 379845.4929 | 379179.7954 | 379626.6065 | 378950.1088 | 378159.7713 | 378245.7841 | 378317.841 | 377470.0342 | 376559.946 | 376561.5408 | 376597.661 | 374746.6064 | 374747.0596 | 374746.2732 | 373822.4394 | 373821.0136 | 372891.9441 | 371962.809
SKELTON GRANGE | SKLGB1 | NPgY | NPg DFES - Steady Progression | I & C (MWh) | GSP | 2057539.4399 | 2089526.3324 | 2073546.3094 | 2105481.7939 | 2132180.396 | 2153602.7383 | 2175183.8201 | 2191719.0297 | 2192840.6572 | 2200424.467 | 2202809.132 | 2205224.7657 | 2207934.054 | 2204062.5979 | 2205230.2248 | 2206469.2614 | 2208060.9295 | 2204191.1965 | 2206788.5316 | 2202856.0169 | 2198261.7448 | 2198761.7417 | 2199180.6121 | 2194252.2685 | 2188961.8804 | 2188971.1509 | 2189181.1192 | 2178420.8462 | 2178423.4804 | 2178418.9092 | 2173048.617 | 2173040.3286 | 2167639.601 | 2162238.4918
TEMPLEBOROUGH 275/33KV | TEMP_3 | NPgY | NPg DFES - Steady Progression | I & C (MWh) | GSP | 53777.8683 | 54613.9091 | 54196.2395 | 55030.9367 | 55728.7575 | 56288.6729 | 56852.7372 | 57284.9176 | 57314.2336 | 57512.4515 | 57574.7794 | 57637.9168 | 57708.7294 | 57607.5412 | 57638.0595 | 57670.4442 | 57712.0456 | 57610.9024 | 57678.7889 | 57576.0049 | 57455.9245 | 57468.9929 | 57479.9409 | 57351.1288 | 57212.8541 | 57213.0964 | 57218.5843 | 56937.3433 | 56937.4121 | 56937.2926 | 56796.9294 | 56796.7128 | 56655.5541 | 56514.3854
THURCROFT | THUR_6 | NPgY | NPg DFES - Steady Progression | I & C (MWh) | GSP | 381457.2803 | 387387.4865 | 384424.872 | 390345.5474 | 395295.3315 | 399266.9241 | 403267.9462 | 406333.4895 | 406541.4335 | 407947.433 | 408389.5377 | 408837.3838 | 409339.672 | 408621.9238 | 408838.3959 | 409068.1069 | 409363.194 | 408645.7653 | 409127.298 | 408398.2299 | 407546.4754 | 407639.1722 | 407716.8286 | 406803.139 | 405822.3281 | 405824.0468 | 405862.9739 | 403868.0743 | 403868.5627 | 403867.7152 | 402872.0905 | 402870.5539 | 401869.2866 | 400867.9486
WEST MELTON SECTION 3 | WMEL_BB3 | NPgY | NPg DFES - Steady Progression | I & C (MWh) | GSP | 1275126.7759 | 1294950.135 | 1285046.7743 | 1304838.274 | 1321384.3007 | 1334660.4507 | 1348034.977 | 1358282.4056 | 1358977.5161 | 1363677.4595 | 1365155.3171 | 1366652.367 | 1368331.4045 | 1365932.1323 | 1366655.7501 | 1367423.623 | 1368410.0336 | 1366011.8291 | 1367621.4856 | 1365184.3732 | 1362337.1474 | 1362647.0124 | 1362906.6005 | 1359852.3393 | 1356573.7069 | 1356579.4521 | 1356709.5766 | 1350041.0716 | 1350042.704 | 1350039.8711 | 1346711.7194 | 1346706.5828 | 1343359.5693 | 1340012.3193
WEST MELTON / THORPE MARSH | WMEL_THOM | NPgY | NPg DFES - Steady Progression | I & C (MWh) | GSP | 1391354.956 | 1412985.22 | 1402179.1651 | 1423774.6659 | 1441828.8677 | 1456315.1428 | 1470908.761 | 1482090.2457 | 1482848.7158 | 1487977.0603 | 1489589.6251 | 1491223.1315 | 1493055.2139 | 1490437.2472 | 1491226.8231 | 1492064.6878 | 1493141.01 | 1490524.2085 | 1492280.5856 | 1489621.3297 | 1486514.5785 | 1486852.6877 | 1487135.9374 | 1483803.2794 | 1480225.7987 | 1480232.0676 | 1480374.053 | 1473097.7117 | 1473099.4929 | 1473096.4018 | 1469464.8881 | 1469459.2833 | 1465807.1885 | 1462154.8357
WINCOBANK | WIBA_3 | NPgY | NPg DFES - Steady Progression | I & C (MWh) | GSP | 127316.4793 | 129295.765 | 128306.9528 | 130283.0575 | 131935.1143 | 133260.6866 | 134596.0813 | 135619.2474 | 135688.6515 | 136157.9227 | 136305.4811 | 136454.9557 | 136622.6011 | 136383.0431 | 136455.2935 | 136531.9627 | 136630.4519 | 136391.0005 | 136551.7185 | 136308.3822 | 136024.0977 | 136055.0366 | 136080.9554 | 135775.9992 | 135448.6405 | 135449.2141 | 135462.2065 | 134796.3821 | 134796.5451 | 134796.2622 | 134463.9592 | 134463.4463 | 134129.2599 | 133795.0499
PITSMOOR 1/2 | PITS_BB_A | NPgY | NPg DFES - Steady Progression | I & C (MWh) | GSP | 67507.6881 | 68557.1752 | 68032.8721 | 69080.6725 | 69956.6513 | 70659.5165 | 71367.5899 | 71910.1086 | 71946.9091 | 72195.7333 | 72273.9739 | 72353.2307 | 72442.1222 | 72315.1 | 72353.4098 | 72394.0624 | 72446.2849 | 72319.3193 | 72404.5377 | 72275.5122 | 72124.7745 | 72141.1794 | 72154.9225 | 71993.224 | 71819.6468 | 71819.951 | 71826.84 | 71473.7964 | 71473.8828 | 71473.7329 | 71297.534 | 71297.2621 | 71120.0647 | 70942.8548

## EV Consumption_GSP
Grid Supply Point (GSP) Name | GSP_ID | Northern Powergrid Licence Area | Scenario name | Output parameter_Unit | Substation Type in Forecasting Model | 2017 | 2018 | 2019 | 2020 | 2021 | 2022 | 2023 | 2024 | 2025 | 2026 | 2027 | 2028 | 2029 | 2030 | 2031 | 2032 | 2033 | 2034 | 2035 | 2036 | 2037 | 2038 | 2039 | 2040 | 2041 | 2042 | 2043 | 2044 | 2045 | 2046 | 2047 | 2048 | 2049 | 2050
BLYTH 66kV | BLYTB1 | NPgN | NPg DFES - Community Renewables | EV (MWh) | GSP | 538.2759 | 927.4996 | 1758.3701 | 2857.1353 | 4276.6045 | 6120.2025 | 8551.7028 | 11774.406 | 16001.981 | 21529.7338 | 28701.2633 | 37890.9517 | 49467.3834 | 63665.026 | 80731.4356 | 100339.8661 | 121849.3341 | 144117.5812 | 166268.5872 | 187303.1406 | 204701.3427 | 219344.3913 | 233048.3293 | 246295.5766 | 256056.5369 | 264804.4157 | 272799.7196 | 279888.0743 | 285979.4281 | 291292.478 | 295917.2757 | 300178.6504 | 304616.9125 | 307942.3928
BLYTH 132kV | BLYTH132 | NPgN | NPg DFES - Community Renewables | EV (MWh) | GSP | 336.9616 | 580.6163 | 1100.7427 | 1679.2467 | 2352.311 | 3139.0563 | 4073.1987 | 5183.5137 | 6600.2095 | 8452.6059 | 10855.8456 | 13935.3873 | 17814.7466 | 22572.4957 | 28291.5928 | 34862.5423 | 42070.5455 | 49532.8219 | 56955.8098 | 64004.6651 | 69834.9486 | 74741.957 | 79334.2616 | 83773.5253 | 87044.505 | 89975.9926 | 92655.286 | 95030.6531 | 97071.9169 | 98852.3645 | 100402.1729 | 101830.1954 | 103317.4942 | 104431.8906
FOURSTONES | FOUR_1 | NPgN | NPg DFES - Community Renewables | EV (MWh) | GSP | 70.7435 | 121.8977 | 231.0959 | 364.141 | 528.2983 | 732.4193 | 990.8773 | 1320.156 | 1747.9682 | 2307.3528 | 3033.0805 | 3963.0371 | 5134.5218 | 6571.2616 | 8298.3082 | 10282.5963 | 12459.2611 | 14712.7111 | 16954.2968 | 19082.9024 | 20843.525 | 22325.3379 | 23712.117 | 25052.681 | 26040.4478 | 26925.6952 | 27734.7853 | 28452.096 | 29068.5146 | 29606.1722 | 30074.1816 | 30505.4143 | 30954.5471 | 31291.0713
HARTMOOR | HARM_6 | NPgN | NPg DFES - Community Renewables | EV (MWh) | GSP | 238.7732 | 411.4285 | 779.9935 | 1295.9171 | 1981.8099 | 2895.4536 | 4127.4481 | 5793.6724 | 7989.8335 | 10861.4173 | 14586.9181 | 19360.8219 | 25374.6026 | 32750.0626 | 41615.8036 | 51802.086 | 62975.9284 | 74543.9451 | 86051.0568 | 96978.1884 | 106016.2906 | 113623.1322 | 120742.1202 | 127623.8643 | 132694.5352 | 137238.9256 | 141392.3647 | 145074.6575 | 148239.0234 | 150999.0723 | 153401.5846 | 155615.3041 | 157920.914 | 159648.4506
HAWTHORN PIT GRID | HAWP_6 | NPgN | NPg DFES - Community Renewables | EV (MWh) | GSP | 332.7794 | 573.41 | 1087.0809 | 1770.8512 | 2657.2414 | 3812.061 | 5339.3786 | 7368.9157 | 10032.9148 | 13516.2186 | 18035.3455 | 23826.2117 | 31121.08 | 40067.6998 | 50822.0681 | 63178.2865 | 76732.4404 | 90764.7376 | 104723.1555 | 117978.0428 | 128941.4896 | 138168.7812 | 146804.294 | 155152.0238 | 161302.876 | 166815.3366 | 171853.5635 | 176320.2779 | 180158.7339 | 183506.743 | 186421.0513 | 189106.3492 | 191903.1123 | 193998.6579
KNARESBOROUGH | KNARE_111 | NPgN | NPg DFES - Community Renewables | EV (MWh) | GSP | 667.6257 | 1150.3814 | 2180.9133 | 3391.4007 | 4851.6955 | 6626.5119 | 8823.115 | 11556.4383 | 15086.5518 | 19702.341 | 25690.718 | 33364.2999 | 43030.8623 | 54886.1906 | 69136.9993 | 85510.4487 | 103471.304 | 122065.7558 | 140562.3088 | 158126.6006 | 172654.463 | 184881.7146 | 196324.7892 | 207386.5176 | 215537.1235 | 222841.7851 | 229518.031 | 235436.9553 | 240523.3631 | 244959.8708 | 248821.6735 | 252380.0105 | 256086.0521 | 258862.8977
LACKENBY | LACK_6 | NPgN | NPg DFES - Community Renewables | EV (MWh) | GSP | 355.049 | 611.7826 | 1159.8283 | 1970.6298 | 3076.5613 | 4581.7536 | 6648.3908 | 9488.0944 | 13244.5951 | 18156.3961 | 24528.8095 | 32694.5004 | 42980.9822 | 55596.5961 | 70761.3132 | 88184.7965 | 107297.4866 | 127084.4058 | 146767.148 | 165457.8429 | 180917.3812 | 193928.7699 | 206105.6922 | 217876.8124 | 226550.1189 | 234323.2306 | 241427.626 | 247726.1326 | 253138.7331 | 257859.7554 | 261969.2166 | 265755.7507 | 269699.4618 | 272654.3873
NORTON | NORT_1 | NPgN | NPg DFES - Community Renewables | EV (MWh) | GSP | 1300.8154 | 2241.4264 | 4249.3356 | 6877.3464 | 10253.8594 | 14617.4213 | 20346.6291 | 27908.1897 | 37817.5766 | 50774.5652 | 67584.5473 | 89125.0705 | 116260.0922 | 149539.2019 | 189542.6683 | 235504.6024 | 285922.5461 | 338119.0593 | 390040.7607 | 439345.5104 | 480126.6946 | 514449.8307 | 546571.7027 | 577623.0969 | 600502.6748 | 621007.6012 | 639748.501 | 656363.5223 | 670641.5851 | 683095.3125 | 693935.7846 | 703924.3977 | 714327.6325 | 722122.52
OFFERTON | OFFE_3 | NPgN | NPg DFES - Community Renewables | EV (MWh) | GSP | 155.3356 | 267.6577 | 507.4302 | 845.2313 | 1295.7086 | 1897.3553 | 2710.4734 | 3812.3977 | 5265.4614 | 7165.4103 | 9630.3433 | 12788.9394 | 16767.8853 | 21647.77 | 27513.6812 | 34253.3127 | 41646.3516 | 49300.1911 | 56913.7335 | 64143.5391 | 70123.491 | 75156.4665 | 79866.6596 | 84419.883 | 87774.8316 | 90781.573 | 93529.6462 | 95965.991 | 98059.6558 | 99885.809 | 101475.4024 | 102940.0834 | 104465.5625 | 105608.5664
OSBALDWICK | OSBA_1 | NPgN | NPg DFES - Community Renewables | EV (MWh) | GSP | 1234.6719 | 2127.4549 | 4033.2666 | 6293.1025 | 9035.5367 | 12389.1052 | 16565.5364 | 21796.5031 | 28563.6541 | 37412.0217 | 48891.6105 | 63601.7004 | 82132.2907 | 104858.6977 | 132177.1887 | 163564.7356 | 197995.3054 | 233640.4658 | 269097.9563 | 302768.3224 | 330617.9193 | 354057.2951 | 375993.4209 | 397198.5141 | 412823.0486 | 426825.9263 | 439624.1448 | 450970.5942 | 460721.1275 | 469225.8164 | 476628.8084 | 483450.0632 | 490554.4644 | 495877.6172
POPPLETON | POPP_3 | NPgN | NPg DFES - Community Renewables | EV (MWh) | GSP | 205.1116 | 353.4264 | 670.0321 | 1038.7046 | 1480.9963 | 2015.4451 | 2672.9791 | 3486.0078 | 4534.3269 | 5905.0532 | 7683.3897 | 9962.1724 | 12832.8 | 16353.4138 | 20585.4006 | 25447.7368 | 30781.4764 | 36303.3718 | 41796.1947 | 47012.169 | 51326.431 | 54957.4928 | 58355.6818 | 61640.6244 | 64061.0665 | 66230.2929 | 68212.9022 | 69970.6136 | 71481.0971 | 72798.5831 | 73945.4022 | 75002.1026 | 76102.666 | 76927.2911
SALTHOLME | SALH_1 | NPgN | NPg DFES - Community Renewables | EV (MWh) | GSP | 8.6567 | 14.9164 | 28.2787 | 46.8749 | 71.528 | 104.2874 | 148.3695 | 207.8777 | 286.2784 | 388.7909 | 521.7874 | 692.2108 | 906.8966 | 1170.1928 | 1486.6905 | 1850.3302 | 2249.2248 | 2662.191 | 3072.9829 | 3463.0701 | 3785.721 | 4057.2773 | 4311.4178 | 4557.0889 | 4738.1066 | 4900.3366 | 5048.6101 | 5180.0641 | 5293.0287 | 5391.5595 | 5477.3267 | 5556.3542 | 5638.6621 | 5700.3334
SOUTH SHIELDS | SSHI_3 | NPgN | NPg DFES - Community Renewables | EV (MWh) | GSP | 157.1385 | 270.7643 | 513.3197 | 854.4704 | 1309.0501 | 1915.7606 | 2735.2441 | 3845.2186 | 5308.7222 | 7222.3217 | 9704.9646 | 12886.2544 | 16893.7879 | 21808.7332 | 27716.7894 | 34504.8434 | 41950.9992 | 49659.8295 | 57328.0732 | 64609.8229 | 70632.7392 | 75701.8753 | 80445.9098 | 85031.8469 | 88410.8999 | 91439.2439 | 94207.0612 | 96660.9106 | 98769.6177 | 100608.8914 | 102209.9056 | 103685.1099 | 105221.5492 | 106372.7653
SPADEADAM | See BSP data for Breakdown | NPgN | NPg DFES - Community Renewables | EV (MWh) | GSP | 23.5738 | 40.6198 | 77.0077 | 125.6766 | 188.9237 | 271.5072 | 380.945 | 526.6348 | 717.952 | 968.1082 | 1292.6528 | 1708.5285 | 2232.4152 | 2874.9237 | 3647.2572 | 4534.6287 | 5508.031 | 6515.7715 | 7518.2062 | 8470.1164 | 9257.465 | 9920.1302 | 10540.2964 | 11139.7952 | 11581.5235 | 11977.4052 | 12339.2294 | 12660.01 | 12935.6718 | 13176.1117 | 13385.405 | 13578.2518 | 13779.1035 | 13929.5968
SPENNYMOOR | SPEN_1 | NPgN | NPg DFES - Community Renewables | EV (MWh) | GSP | 838.3852 | 1444.616 | 2738.7285 | 4406.0126 | 6529.9804 | 9253.3229 | 12803.3774 | 17457.0765 | 23545.7869 | 31507.0616 | 41835.7644 | 55071.0946 | 71743.9009 | 92191.8724 | 116771.5486 | 145012.3377 | 175991.0714 | 208062.6269 | 239965.3275 | 270260.0717 | 295317.6077 | 316407.0694 | 336143.9893 | 355223.1663 | 369281.2635 | 381880.283 | 393395.4162 | 403604.3276 | 412377.3214 | 420029.3729 | 426690.1781 | 432827.5681 | 439219.7177 | 444009.1979
STELLA NORTH | STEN_1 | NPgN | NPg DFES - Community Renewables | EV (MWh) | GSP | 600.2976 | 1034.3687 | 1960.9745 | 3248.407 | 4953.7868 | 7218.3568 | 10263.8224 | 14372.8231 | 19785.6623 | 26863.2037 | 36045.3793 | 47811.535 | 62633.5933 | 80811.7583 | 102662.9924 | 127768.9411 | 155308.9117 | 183820.3965 | 212181.77 | 239113.6766 | 261389.7262 | 280138.1735 | 297684.2165 | 314645.5286 | 327143.1209 | 338343.5989 | 348580.5065 | 357656.1879 | 365455.3443 | 372257.9876 | 378179.4168 | 383635.5321 | 389318.1276 | 393575.9563
STELLA SOUTH | STES_1 | NPgN | NPg DFES - Community Renewables | EV (MWh) | GSP | 524.0651 | 903.0132 | 1711.9483 | 2740.6117 | 4041.5927 | 5698.4366 | 7844.7295 | 10641.3832 | 14295.092 | 19072.4877 | 25270.5279 | 33212.7749 | 43217.7799 | 55488.1833 | 70237.9369 | 87184.6483 | 105774.3435 | 125019.8183 | 144163.9668 | 162343.2141 | 177379.7215 | 190035.0698 | 201878.7858 | 213327.804 | 221763.7763 | 229324.1865 | 236234.179 | 242360.3348 | 247624.8263 | 252216.6636 | 256213.6746 | 259896.595 | 263732.3913 | 266606.459
TYNEMOUTH | TYNE_1 | NPgN | NPg DFES - Community Renewables | EV (MWh) | GSP | 442.8233 | 763.0258 | 1446.5578 | 2414.8333 | 3709.4578 | 5442.3726 | 7788.8121 | 10974.0027 | 15175.8127 | 20669.8765 | 27797.6989 | 36931.3806 | 48437.2594 | 62548.3741 | 79510.7721 | 98999.6986 | 120378.0766 | 142510.6093 | 164526.6154 | 185432.9733 | 202725.1417 | 217278.9478 | 230899.3669 | 244065.8785 | 253767.3504 | 262461.915 | 270408.4913 | 277453.6459 | 283507.8758 | 288788.5452 | 293385.1569 | 297620.5606 | 302031.7736 | 305336.9867
WEST BOLDON | WBOL_6 | NPgN | NPg DFES - Community Renewables | EV (MWh) | GSP | 621.4613 | 1070.8358 | 2030.1093 | 3363.4674 | 5130.0291 | 7476.2408 | 10631.962 | 14890.2804 | 20499.9886 | 27834.9456 | 37351.0839 | 49545.1835 | 64906.3313 | 83745.65 | 106391.6299 | 132410.701 | 160952.3212 | 190500.7903 | 219893.6884 | 247805.1289 | 270891.3752 | 290321.7177 | 308505.9236 | 326084.1315 | 339036.2706 | 350644.1185 | 361253.3501 | 370659.121 | 378741.9387 | 385791.9992 | 391928.7953 | 397583.3536 | 403472.6293 | 407885.3186
BRADFORD WEST | BRAW_1 | NPgY | NPg DFES - Community Renewables | EV (MWh) | GSP | 1609.7996 | 3033.3607 | 5736.0224 | 9844.8604 | 15484.9487 | 23169.6326 | 33672.8236 | 47952.8265 | 66287.9789 | 89450.5293 | 118195.2789 | 153018.2833 | 193958.9916 | 240202.4914 | 290919.2555 | 343667.1905 | 395901.5106 | 444970.0056 | 489833.1509 | 529831.1678 | 571618.0984 | 612977.7781 | 651684.9153 | 689102.1173 | 716672.2091 | 741380.8251 | 763963.7734 | 783985.0197 | 801190.2104 | 816197.061 | 829259.9249 | 841296.2912 | 853832.2802 | 863225.188
CAMBLESFORTH | CAMB_01 | NPgY | NPg DFES - Community Renewables | EV (MWh) | GSP | 164.9459 | 310.8091 | 587.7337 | 949.9509 | 1412.7575 | 2005.7815 | 2774.7289 | 3771.8803 | 5044.3637 | 6651.8748 | 8646.7977 | 11063.5595 | 13904.8978 | 17114.2567 | 20634.066 | 24294.8412 | 27919.9709 | 31325.3882 | 34438.9487 | 37214.8631 | 40114.9303 | 42985.3458 | 45671.6714 | 48268.4738 | 50181.874 | 51896.6841 | 53463.97 | 54853.4705 | 56047.5331 | 57089.028 | 57995.6077 | 58830.9472 | 59700.9611 | 60352.8411
CREYKE BECK | CREB_1 | NPgY | NPg DFES - Community Renewables | EV (MWh) | GSP | 2412.3225 | 4545.5622 | 8595.5641 | 13784.051 | 20339.3339 | 28652.1623 | 39328.7507 | 53048.6446 | 70535.5611 | 92626.5465 | 120041.4827 | 153253.4765 | 192300.1519 | 236404.2968 | 284774.76 | 335082.4264 | 384900.2392 | 431698.687 | 474486.3363 | 512633.932 | 552487.6811 | 591933.9451 | 628850.3807 | 664536.5572 | 690831.1786 | 714396.7042 | 735934.9016 | 755029.9084 | 771439.1383 | 785751.7296 | 798210.2686 | 809689.7985 | 821645.8373 | 830604.2025
DRAX | DRAX_YEDL | NPgY | NPg DFES - Community Renewables | EV (MWh) | GSP | 215.4419 | 405.9591 | 767.6603 | 1244.8583 | 1857.3599 | 2645.4626 | 3671.2033 | 5006.0641 | 6710.3048 | 8863.2491 | 11535.0552 | 14771.8312 | 18577.2439 | 22875.5476 | 27589.6385 | 32492.5253 | 37347.672 | 41908.5573 | 46078.558 | 49796.3481 | 53680.4166 | 57524.7724 | 61122.5761 | 64600.4811 | 67163.1035 | 69459.7536 | 71558.8242 | 73419.7862 | 75018.9977 | 76413.8749 | 77628.0598 | 78746.8323 | 79912.0445 | 80785.1093
ELLAND | ELLA_1 | NPgY | NPg DFES - Community Renewables | EV (MWh) | GSP | 1413.3759 | 2663.2376 | 5036.1272 | 8477.5454 | 13104.3138 | 19302.2508 | 27655.946 | 38877.0841 | 53262.6065 | 71435.6427 | 93988.3998 | 121310.0768 | 153431.6247 | 189713.674 | 229505.3883 | 270890.7329 | 311873.1019 | 350371.6057 | 385570.6467 | 416952.5712 | 449738.0542 | 482188.3217 | 512557.4387 | 541914.4893 | 563545.6252 | 582931.6844 | 600649.9723 | 616358.3821 | 629857.3512 | 641631.5313 | 651880.4846 | 661324.0613 | 671159.6354 | 678529.1888
FERRYBRIDGE A | FERRA2 | NPgY | NPg DFES - Community Renewables | EV (MWh) | GSP | 523.9045 | 987.1981 | 1866.7713 | 3004.7097 | 4450.1287 | 6292.2321 | 8669.0253 | 11736.7679 | 15649.1186 | 20591.5385 | 26725.0868 | 34155.6117 | 42891.531 | 52758.9587 | 63580.8906 | 74836.2333 | 85981.9809 | 96452.2055 | 106025.0935 | 114559.8614 | 123476.3474 | 132301.6667 | 140560.987 | 148545.0613 | 154427.9614 | 159700.2804 | 164519.0249 | 168791.154 | 172462.3938 | 175664.5522 | 178451.9032 | 181020.2204 | 183695.1469 | 185699.4035
FERRYBRIDGE B | FERRB9 | NPgY | NPg DFES - Community Renewables | EV (MWh) | GSP | 1160.9144 | 2187.5219 | 4136.5587 | 6723.2404 | 10053.6518 | 14350.9102 | 19958.0383 | 27272.1572 | 36613.1405 | 48413.4786 | 63057.7106 | 80798.5559 | 101656.1122 | 125215.216 | 151053.2585 | 177926.0964 | 204537.2694 | 229535.5886 | 252391.4603 | 272768.7552 | 294057.4259 | 315128.4303 | 334848.0767 | 353910.5558 | 367956.3494 | 380544.3424 | 392049.3978 | 402249.3744 | 411014.6901 | 418660.0447 | 425315.0204 | 431447.039 | 437833.5943 | 442618.8828
GRIMSBY WEST | GRIW_1 | NPgY | NPg DFES - Community Renewables | EV (MWh) | GSP | 737.994 | 1390.6092 | 2629.6132 | 4264.2156 | 6362.2662 | 9061.79 | 12575.2739 | 17147.5518 | 22985.0545 | 30359.4929 | 39511.1787 | 50598.045 | 63632.6515 | 78355.5483 | 94502.6325 | 111296.3961 | 127926.6362 | 143548.9483 | 157832.371 | 170566.8457 | 183870.8704 | 197038.8681 | 209362.3554 | 221275.1563 | 230052.8573 | 237919.5284 | 245109.4344 | 251483.7518 | 256961.5 | 261739.3458 | 265898.2697 | 269730.3797 | 273721.5584 | 276712.0503
JORDANTHORPE | JORD_3 | NPgY | NPg DFES - Community Renewables | EV (MWh) | GSP | 377.8078 | 711.9068 | 1346.2011 | 2131.1342 | 3103.6307 | 4314.0781 | 5841.611 | 7771.0515 | 10224.5022 | 13323.9133 | 17170.2858 | 21829.9976 | 27308.3273 | 33496.2304 | 40282.7069 | 47340.977 | 54330.5197 | 60896.4391 | 66899.6352 | 72251.8222 | 77843.386 | 83377.7788 | 88557.2314 | 93564.0761 | 97253.2661 | 100559.5583 | 103581.4121 | 106260.4813 | 108562.7303 | 110570.8166 | 112318.7755 | 113929.3774 | 115606.8345 | 116863.7118
KEADBY | KEAD_YEDL | NPgY | NPg DFES - Community Renewables | EV (MWh) | GSP | 1942.5596 | 3660.3834 | 6921.7095 | 10584.1361 | 14853.279 | 19842.298 | 25744.6999 | 32704.9839 | 41469.1616 | 52540.8289 | 66280.7798 | 82926.1281 | 102495.7305 | 124600.06 | 148842.6037 | 174056.0442 | 199023.9776 | 222478.6509 | 243923.1728 | 263042.17 | 283016.2655 | 302786.1357 | 321288.0941 | 339173.4654 | 352351.9314 | 364162.616 | 374957.2343 | 384527.3626 | 392751.4201 | 399924.6741 | 406168.7052 | 411922.0718 | 417914.2573 | 422404.0543
KIRKSTALL B | KIRKB1 | NPgY | NPg DFES - Community Renewables | EV (MWh) | GSP | 1014.7319 | 1912.0688 | 3615.6826 | 5940.7518 | 8977.2975 | 12945.3893 | 18181.4846 | 25082.759 | 33908.5174 | 45057.9788 | 58894.4722 | 75656.7775 | 95363.884 | 117623.5275 | 142036.4092 | 167427.0097 | 192570.378 | 216189.8534 | 237785.0533 | 257038.3884 | 277152.8301 | 297061.6114 | 315693.5722 | 333704.6134 | 346975.6767 | 358869.348 | 369739.8137 | 379377.1856 | 387659.0288 | 394882.685 | 401170.5892 | 406964.3812 | 412998.6703 | 417520.0145
NEEPSEND | NEEP_3 | NPgY | NPg DFES - Community Renewables | EV (MWh) | GSP | 447.1316 | 842.5343 | 1593.215 | 2599.3493 | 3901.3802 | 5589.0955 | 7800.2471 | 10695.4895 | 14394.9018 | 19068.3195 | 24868.0357 | 31894.1378 | 40154.5852 | 49484.9562 | 59717.8803 | 70360.6258 | 80899.7413 | 90800.1006 | 99851.9628 | 107922.207 | 116353.3934 | 124698.375 | 132508.1634 | 140057.6867 | 145620.3968 | 150605.7581 | 155162.2317 | 159201.8406 | 162673.265 | 165701.1389 | 168336.7821 | 170765.3129 | 173294.6506 | 175189.821
NORTON LEES | NORL_3 | NPgY | NPg DFES - Community Renewables | EV (MWh) | GSP | 490.5379 | 924.3251 | 1747.8797 | 2796.9655 | 4118.2611 | 5788.8889 | 7928.7061 | 10671.2292 | 14165.5152 | 18579.7995 | 24057.931 | 30694.4472 | 38496.8663 | 47309.8836 | 56975.4088 | 67028.0316 | 76982.7704 | 86334.171 | 94884.1223 | 102506.8847 | 110470.5756 | 118352.8417 | 125729.5901 | 132860.5047 | 138114.7717 | 142823.7029 | 147127.5275 | 150943.1467 | 154222.0863 | 157082.0695 | 159571.5706 | 161865.4434 | 164254.5335 | 166044.6198
PITSMOOR 3/4 | PITS_BB_B | NPgY | NPg DFES - Community Renewables | EV (MWh) | GSP | 199.8613 | 376.6006 | 712.144 | 1169.8046 | 1767.3249 | 2547.9386 | 3577.7518 | 4934.7699 | 6670.1555 | 8862.4447 | 11583.0779 | 14879.0057 | 18753.9621 | 23130.8171 | 27931.0576 | 32923.5445 | 37867.4186 | 42511.6538 | 46757.861 | 50543.5935 | 54498.6431 | 58413.2543 | 62076.8076 | 65618.2711 | 68227.7253 | 70566.3465 | 72703.7775 | 74598.7485 | 76227.1855 | 77647.554 | 78883.928 | 80023.146 | 81209.6524 | 82098.6724
SALTEND NORTH | SALT_1 | NPgY | NPg DFES - Community Renewables | EV (MWh) | GSP | 306.8119 | 578.1285 | 1093.229 | 1752.1539 | 2583.982 | 3638.0303 | 4990.8437 | 6728.0896 | 8942.1225 | 11739.0804 | 15210.1081 | 19415.106 | 24358.8378 | 29942.9 | 36067.1242 | 42436.6194 | 48744.0937 | 54669.2838 | 60086.6634 | 64916.5619 | 69962.478 | 74956.802 | 79630.8224 | 84149.0786 | 87478.2623 | 90461.9129 | 93188.8819 | 95606.5164 | 97684.1026 | 99496.2316 | 101073.6174 | 102527.0502 | 104040.8141 | 105175.0401
SHEFFIELD CITY | SHEC_3 | NPgY | NPg DFES - Community Renewables | EV (MWh) | GSP | 277.675 | 523.2257 | 989.4089 | 1603.65 | 2391.5111 | 3404.6167 | 4722.466 | 6436.5633 | 8624.8292 | 11389.236 | 14819.8676 | 18975.9276 | 23862.124 | 29381.1985 | 35434.1488 | 41729.5154 | 47963.5831 | 53819.8155 | 59174.1473 | 63947.8353 | 68935.0267 | 73871.2265 | 78490.8504 | 82956.523 | 86246.9615 | 89195.8882 | 91891.1205 | 94280.6186 | 96334.0256 | 98125.065 | 99684.0932 | 101120.6108 | 102616.7575 | 103737.7833
SKELTON GRANGE | SKLGB1 | NPgY | NPg DFES - Community Renewables | EV (MWh) | GSP | 2240.0971 | 4221.0362 | 7981.8923 | 13313.357 | 20405.7727 | 29822.5994 | 42420.127 | 59230.3226 | 80762.7273 | 107964.3234 | 141721.5329 | 182616.9128 | 230696.7913 | 285004.1529 | 344564.8189 | 406510.8479 | 467853.6988 | 525478.6734 | 578164.9767 | 625137.7789 | 674211.4425 | 722783.3519 | 768240.1729 | 812182.1221 | 844559.839 | 873577.1009 | 900098.0249 | 923610.5416 | 943815.9438 | 961439.6632 | 976780.4068 | 990915.6539 | 1005637.6471 | 1016668.4739
TEMPLEBOROUGH 275/33KV | TEMP_3 | NPgY | NPg DFES - Community Renewables | EV (MWh) | GSP | 32.8797 | 61.9556 | 117.1567 | 185.5575 | 270.3677 | 376.0075 | 509.4152 | 678.0429 | 892.4885 | 1163.3948 | 1499.5897 | 1906.8751 | 2385.7123 | 2926.5704 | 3519.7472 | 4136.6803 | 4747.6062 | 5321.505 | 5846.2186 | 6314.0303 | 6802.7649 | 7286.5024 | 7739.2161 | 8176.8429 | 8499.2992 | 8788.288 | 9052.4153 | 9286.5812 | 9487.8109 | 9663.3291 | 9816.1107 | 9956.8865 | 10103.5058 | 10213.3641
THURCROFT | THUR_6 | NPgY | NPg DFES - Community Renewables | EV (MWh) | GSP | 1686.2405 | 3177.3989 | 6008.3957 | 9087.7693 | 12598.2167 | 16598.9711 | 21200.9818 | 26451.7448 | 33030.4252 | 41341.1833 | 51654.8429 | 64149.3895 | 78838.9776 | 95431.2152 | 113628.4669 | 132554.5057 | 151296.2587 | 168902.1089 | 184999.0733 | 199350.4222 | 214343.6361 | 229183.5518 | 243071.7311 | 256497.0797 | 266389.2704 | 275254.7592 | 283357.5552 | 290541.2086 | 296714.457 | 302098.9377 | 306785.9131 | 311104.5795 | 315602.5113 | 318972.7008
WEST MELTON SECTION 3 | WMEL_BB3 | NPgY | NPg DFES - Community Renewables | EV (MWh) | GSP | 2044.9651 | 3853.3471 | 7286.5999 | 11468.458 | 16601.6023 | 22932.6799 | 30851.8782 | 40766.1808 | 53357.6248 | 69264.2259 | 89004.3346 | 112918.6113 | 141034.1471 | 172791.3108 | 207620.4345 | 243844.4403 | 279715.7272 | 313412.9221 | 344222.144 | 371690.2979 | 400386.9666 | 428790.226 | 455371.8838 | 481067.6943 | 500001.121 | 516969.464 | 532478.0303 | 546227.3788 | 558042.8352 | 568348.6082 | 577319.3719 | 585585.2007 | 594194.1394 | 600644.6051
WEST MELTON / THORPE MARSH | WMEL_THOM | NPgY | NPg DFES - Community Renewables | EV (MWh) | GSP | 2396.0466 | 4514.8932 | 8537.5698 | 13311.0233 | 19078.0636 | 26078.3124 | 34696.7497 | 45311.5591 | 58761.8635 | 75753.4514 | 96840.0299 | 122385.4957 | 152418.7879 | 186342.1028 | 223546.9156 | 262241.7552 | 300559.8171 | 336555.4925 | 369466.2066 | 398807.959 | 429462.0231 | 459802.6643 | 488197.4529 | 515645.9707 | 535870.8435 | 553996.5945 | 570562.9978 | 585250.1872 | 597871.5741 | 608880.3023 | 618462.9603 | 627292.6001 | 636488.7531 | 643379.2041
WINCOBANK | WIBA_3 | NPgY | NPg DFES - Community Renewables | EV (MWh) | GSP | 59.4888 | 112.0952 | 211.9698 | 353.5984 | 542.0341 | 792.2577 | 1127.0345 | 1573.8045 | 2146.0852 | 2869.0397 | 3766.227 | 4853.1302 | 6130.9804 | 7574.3424 | 9157.325 | 10803.7049 | 12434.0538 | 13965.5902 | 15365.8683 | 16614.2951 | 17918.5577 | 19209.485 | 20417.6205 | 21585.4942 | 22446.0179 | 23217.2285 | 23922.0924 | 24546.9998 | 25084.0119 | 25552.409 | 25960.1299 | 26335.8116 | 26727.0876 | 27020.261
PITSMOOR 1/2 | PITS_BB_A | NPgY | NPg DFES - Community Renewables | EV (MWh) | GSP | 0 | 0 | 0 | 0 | 0 | 0 | 0 | 0 | 0 | 0 | 0 | 0 | 0 | 0 | 0 | 0 | 0 | 0 | 0 | 0 | 0 | 0 | 0 | 0 | 0 | 0 | 0 | 0 | 0 | 0 | 0 | 0 | 0 | 0
BLYTH 66kV | BLYTB1 | NPgN | NPg DFES - Two Degrees | EV (MWh) | GSP | 504.7179 | 869.676 | 1484.4511 | 2402.5826 | 3598.8725 | 5161.7917 | 7240.5482 | 10012.1753 | 13671.7359 | 18478.8034 | 24733.5089 | 32763.9016 | 42885.2547 | 55277.2517 | 70127.6697 | 87097.7948 | 105558.9123 | 124418.2138 | 142855.3691 | 159960.6158 | 174355.9878 | 185648.1839 | 196151.4569 | 206510.4866 | 214564.5659 | 222015.1781 | 229462.8464 | 236630.8593 | 243239.5611 | 249250.6832 | 254593.5757 | 258935.5958 | 262209.0374 | 263336.4908
BLYTH 132kV | BLYTH132 | NPgN | NPg DFES - Two Degrees | EV (MWh) | GSP | 296.8533 | 511.506 | 873.0902 | 1359.9642 | 1958.2183 | 2696.4496 | 3626.3525 | 4800.607 | 6324.7103 | 8326.7178 | 10931.6254 | 14276.0564 | 18491.3132 | 23652.2289 | 29837.0073 | 36904.5836 | 44593.116 | 52447.4807 | 60126.0336 | 67249.8842 | 73245.1488 | 77948.0285 | 82322.3442 | 86636.5865 | 89990.8824 | 93093.8512 | 96195.5941 | 99180.8684 | 101933.2055 | 104436.6675 | 106661.8309 | 108470.1592 | 109833.4549 | 110303.0073
FOURSTONES | FOUR_1 | NPgN | NPg DFES - Two Degrees | EV (MWh) | GSP | 79.928 | 137.7235 | 235.0804 | 374.633 | 552.4913 | 780.0875 | 1077.0835 | 1465.8562 | 1976.2807 | 2646.7561 | 3519.1436 | 4639.1987 | 6050.8946 | 7779.2931 | 9850.5848 | 12217.5269 | 14792.4281 | 17422.8668 | 19994.4258 | 22380.2143 | 24388.0375 | 25963.0391 | 27428.0041 | 28872.8504 | 29996.2092 | 31035.3982 | 32074.1766 | 33073.9495 | 33995.7114 | 34834.1246 | 35579.3352 | 36184.9472 | 36641.517 | 36798.7708
HARTMOOR | HARM_6 | NPgN | NPg DFES - Two Degrees | EV (MWh) | GSP | 249.8157 | 430.4558 | 734.7455 | 1202.6134 | 1821.3572 | 2640.6902 | 3743.5794 | 5230.651 | 7200.7866 | 9788.6861 | 13155.926 | 17479.1125 | 22927.9739 | 29599.2434 | 37594.0114 | 46729.9301 | 56668.5292 | 66821.4919 | 76747.1909 | 85955.8528 | 93705.6453 | 99784.8336 | 105439.3028 | 111016.1181 | 115352.0564 | 119363.1162 | 123372.5913 | 127231.513 | 130789.3278 | 134025.4338 | 136901.7963 | 139239.3361 | 141001.6034 | 141608.5714
HAWTHORN PIT GRID | HAWP_6 | NPgN | NPg DFES - Two Degrees | EV (MWh) | GSP | 299.5586 | 516.1674 | 881.0467 | 1428.4242 | 2143.3025 | 3079.2717 | 4326.553 | 5992.5917 | 8193.5869 | 11084.7351 | 14846.5464 | 19676.3217 | 25763.678 | 33216.6835 | 42148.2744 | 52354.7355 | 63457.9346 | 74800.6163 | 85889.4037 | 96177.132 | 104835.0414 | 111626.5859 | 117943.6429 | 124173.9467 | 129017.968 | 133499.0418 | 137978.3451 | 142289.4533 | 146264.1711 | 149879.4823 | 153092.8956 | 155704.3471 | 157673.116 | 158351.2082
KNARESBOROUGH | KNARE_111 | NPgN | NPg DFES - Two Degrees | EV (MWh) | GSP | 649.0147 | 1118.3128 | 1908.8496 | 3014.4185 | 4403.9044 | 6157.9639 | 8417.5204 | 11337.5526 | 15155.8522 | 20171.4337 | 26697.4467 | 35076.17 | 45636.5524 | 58566.0714 | 74060.6491 | 91766.8794 | 111028.7763 | 130706.129 | 149943.0244 | 167790.2374 | 182810.0309 | 194592.0433 | 205550.912 | 216359.2805 | 224762.7179 | 232536.5118 | 240307.2343 | 247786.1708 | 254681.5352 | 260953.3989 | 266528.0476 | 271058.4096 | 274473.8417 | 275650.2001
LACKENBY | LACK_6 | NPgN | NPg DFES - Two Degrees | EV (MWh) | GSP | 377.8542 | 651.0781 | 1111.3261 | 1839.8813 | 2817.1733 | 4127.6101 | 5910.8611 | 8339.3535 | 11566.2778 | 15805.0499 | 21320.3189 | 28401.352 | 37326.1504 | 48253.1553 | 61347.9447 | 76311.8476 | 92590.4765 | 109220.2159 | 125477.7155 | 140560.7659 | 153254.3052 | 163211.5285 | 172473.0959 | 181607.4726 | 188709.392 | 195279.1867 | 201846.3856 | 208166.99 | 213994.4057 | 219294.8879 | 224006.1393 | 227834.8422 | 230721.2949 | 231715.4598
NORTON | NORT_1 | NPgN | NPg DFES - Two Degrees | EV (MWh) | GSP | 1358.9575 | 2341.6106 | 3996.8981 | 6452.724 | 9641.5214 | 13794.3297 | 19301.8623 | 26625.0479 | 36286.2719 | 48976.909 | 65489.3042 | 86689.5057 | 113409.8336 | 146124.6515 | 185329.69 | 230130.7459 | 278868.0152 | 328656.4886 | 377330.498 | 422488.2743 | 460491.9935 | 490303.3416 | 518031.9364 | 545379.7294 | 566642.4636 | 586312.047 | 605973.8589 | 624897.3815 | 642344.3253 | 658213.6613 | 672318.8742 | 683781.7883 | 692423.6598 | 695400.1317
OFFERTON | OFFE_3 | NPgN | NPg DFES - Two Degrees | EV (MWh) | GSP | 159.6687 | 275.1241 | 469.6097 | 769.9172 | 1167.9061 | 1695.9114 | 2407.8241 | 3369.1904 | 4643.4308 | 6317.2273 | 8495.084 | 11291.2259 | 14815.4296 | 19130.26 | 24301.1001 | 30210.0115 | 36638.0788 | 43204.7918 | 49624.5156 | 55580.4756 | 60592.871 | 64524.7563 | 68181.9426 | 71788.9041 | 74593.2936 | 77187.5589 | 79780.7992 | 82276.6648 | 84577.7812 | 86670.8234 | 88531.1914 | 90043.0608 | 91182.8565 | 91575.43
OSBALDWICK | OSBA_1 | NPgN | NPg DFES - Two Degrees | EV (MWh) | GSP | 1187.4871 | 2046.1511 | 3492.5778 | 5524.5913 | 8085.1034 | 11325.739 | 15510.5733 | 20932.055 | 28026.8612 | 37346.3441 | 49472.3691 | 65040.9266 | 84663.2383 | 108687.6573 | 137478.2279 | 170378.2838 | 206168.9332 | 242731.5438 | 278475.7378 | 311637.7545 | 339546.1255 | 361438.3555 | 381801.097 | 401884.1933 | 417498.6723 | 431943.2067 | 446382.0341 | 460278.6921 | 473091.0112 | 484744.8 | 495103.0892 | 503520.9826 | 509867.2182 | 512053.017
POPPLETON | POPP_3 | NPgN | NPg DFES - Two Degrees | EV (MWh) | GSP | 180.8946 | 311.6982 | 532.0381 | 836.8516 | 1217.5234 | 1695.0642 | 2306.4903 | 3091.7707 | 4116.6044 | 5462.7892 | 7214.3746 | 9463.2285 | 12297.6409 | 15767.9308 | 19926.6838 | 24679.0457 | 29848.9492 | 35130.3614 | 40293.5545 | 45083.7562 | 49115.0769 | 52277.3754 | 55218.7417 | 58119.7137 | 60375.2008 | 62461.6913 | 64547.3574 | 66554.708 | 68405.4276 | 70088.7992 | 71585.038 | 72800.9896 | 73717.6934 | 74033.4286
SALTHOLME | SALH_1 | NPgN | NPg DFES - Two Degrees | EV (MWh) | GSP | 13.8227 | 23.8178 | 40.6546 | 66.1344 | 99.5614 | 143.5063 | 202.2827 | 281.0636 | 385.2491 | 522.1036 | 700.1714 | 928.792 | 1216.9411 | 1569.7341 | 1992.5169 | 2475.6465 | 3001.2238 | 3538.1372 | 4063.0323 | 4550.0088 | 4959.8367 | 5281.3189 | 5580.341 | 5875.2566 | 6104.5516 | 6316.6662 | 6528.697 | 6732.7661 | 6920.9121 | 7092.0452 | 7244.1543 | 7367.7691 | 7460.962 | 7493.06
SOUTH SHIELDS | SSHI_3 | NPgN | NPg DFES - Two Degrees | EV (MWh) | GSP | 171.9682 | 296.3173 | 505.7844 | 828.0842 | 1254.4688 | 1819.2608 | 2579.7281 | 3605.3615 | 4964.2688 | 6749.2807 | 9071.845 | 12053.7765 | 15812.1459 | 20413.6751 | 25928.0916 | 32229.6204 | 39084.8005 | 46087.8386 | 52934.1209 | 59285.8245 | 64631.2684 | 68824.4078 | 72724.5957 | 76571.2217 | 79561.9488 | 82328.59 | 85094.1381 | 87755.8415 | 90209.8556 | 92441.9699 | 94425.95 | 96038.2755 | 97253.8049 | 97672.463
SPADEADAM | See BSP data for Breakdown | NPgN | NPg DFES - Two Degrees | EV (MWh) | GSP | 30.0121 | 51.7136 | 88.27 | 142.9697 | 214.3125 | 307.6054 | 431.792 | 597.5006 | 816.3484 | 1103.819 | 1477.8609 | 1958.0917 | 2563.3655 | 3304.4276 | 4192.5074 | 5207.3492 | 6311.3548 | 7439.1725 | 8541.7452 | 9564.6675 | 10425.5347 | 11100.8269 | 11728.9401 | 12348.4274 | 12830.0748 | 13275.6338 | 13721.0168 | 14149.6759 | 14544.8873 | 14904.3625 | 15223.8763 | 15483.5364 | 15679.2937 | 15746.7173
SPENNYMOOR | SPEN_1 | NPgN | NPg DFES - Two Degrees | EV (MWh) | GSP | 823.9506 | 1419.7438 | 2423.3625 | 3899.8416 | 5808.429 | 8283.6858 | 11554.0113 | 15886.7544 | 21596.4689 | 29096.545 | 38855.2529 | 51384.4209 | 67175.9442 | 86510.1684 | 109680.0667 | 136157.1714 | 164960.5502 | 194385.1831 | 223151.1758 | 249839.0997 | 272299.0269 | 289917.3211 | 306304.723 | 322467.0737 | 335033.1981 | 346657.7817 | 358277.7724 | 369461.4394 | 379772.4588 | 389151.1233 | 397487.2035 | 404261.7041 | 409368.9885 | 411128.0622
STELLA NORTH | STEN_1 | NPgN | NPg DFES - Two Degrees | EV (MWh) | GSP | 679.4939 | 1170.8314 | 1998.4935 | 3262.5319 | 4928.5434 | 7127.974 | 10080.6868 | 14052.1021 | 19309.6899 | 26215.8686 | 35201.8281 | 46738.8674 | 61279.9307 | 79083.1643 | 100418.3421 | 124798.8434 | 151321.4117 | 178416.0396 | 204904.1821 | 229478.8089 | 250160.235 | 266383.4154 | 281473.1724 | 296355.6989 | 307926.7682 | 318630.853 | 329330.7087 | 339628.7912 | 349123.3272 | 357759.3372 | 365435.3206 | 371673.3788 | 376376.2402 | 377996.0208
STELLA SOUTH | STES_1 | NPgN | NPg DFES - Two Degrees | EV (MWh) | GSP | 514.1032 | 885.8478 | 1512.0547 | 2426.6685 | 3604.3755 | 5126.2087 | 7130.1748 | 9776.6625 | 13260.785 | 17837.4033 | 23792.2603 | 31437.6786 | 41073.8174 | 52871.7463 | 67010.2402 | 83166.8231 | 100742.9208 | 118698.1137 | 136251.3979 | 152536.6248 | 166241.8875 | 176992.7394 | 186992.489 | 196854.9103 | 204522.8797 | 211616.312 | 218706.9417 | 225531.3224 | 231823.2052 | 237546.1561 | 242632.9122 | 246766.7773 | 249883.2912 | 250956.6948
TYNEMOUTH | TYNE_1 | NPgN | NPg DFES - Two Degrees | EV (MWh) | GSP | 455.8273 | 785.433 | 1340.6565 | 2200.519 | 3341.7376 | 4857.7416 | 6904.1017 | 9670.3959 | 13338.1198 | 18155.9103 | 24424.5679 | 32472.8738 | 42616.8043 | 55036.4437 | 69919.9881 | 86927.9679 | 105430.266 | 124331.6363 | 142809.9189 | 159953.3217 | 174380.805 | 185698.1902 | 196224.8926 | 206607.0298 | 214679.0751 | 222146.3071 | 229610.5888 | 236794.5911 | 243418.0347 | 249442.5656 | 254797.3764 | 259149.0821 | 262429.8257 | 263559.794
WEST BOLDON | WBOL_6 | NPgN | NPg DFES - Two Degrees | EV (MWh) | GSP | 618.6883 | 1066.0577 | 1819.6553 | 2976.0869 | 4503.9338 | 6525.3089 | 9244.1389 | 12907.4254 | 17759.66 | 24133.3813 | 32426.5351 | 43074.0837 | 56494.05 | 72924.6776 | 92614.9411 | 115115.7376 | 139593.4505 | 164599.1181 | 189045.0594 | 211725.0146 | 230811.9298 | 245784.3242 | 259710.6806 | 273445.7838 | 284124.7387 | 294003.5526 | 303878.4634 | 313382.5772 | 322145.0969 | 330115.2818 | 337199.4569 | 342956.569 | 347296.846 | 348791.7435
BRADFORD WEST | BRAW_1 | NPgY | NPg DFES - Two Degrees | EV (MWh) | GSP | 2075.6104 | 3911.0923 | 6659.1154 | 11001.046 | 16787.636 | 24475.1873 | 34801.7602 | 48616.3173 | 66461.2773 | 89120.3834 | 117338.5832 | 151613.0117 | 191957.4034 | 237473.4667 | 287258.3683 | 338755.1734 | 389290.6115 | 436026.2377 | 477875.1177 | 514146.578 | 549398.3993 | 585190.6272 | 618482.2511 | 651316.675 | 676845.2297 | 700461.0089 | 724067.4574 | 746787.4978 | 767734.722 | 786787.8318 | 803722.8928 | 817485.5456 | 827861.1862 | 831434.8106
CAMBLESFORTH | CAMB_01 | NPgY | NPg DFES - Two Degrees | EV (MWh) | GSP | 177.5378 | 334.5361 | 569.5888 | 917.3771 | 1365.8594 | 1944.2876 | 2701.1745 | 3689.2155 | 4959.3034 | 6572.0309 | 8580.4184 | 11019.8488 | 13891.2995 | 17130.8362 | 20674.201 | 24339.4078 | 27936.1909 | 31262.5281 | 34241.0585 | 36822.6246 | 39331.6194 | 41879.0769 | 44248.5577 | 46585.4979 | 48402.454 | 50083.2712 | 51763.4243 | 53380.4887 | 54871.3755 | 56227.4517 | 57432.7789 | 58412.3148 | 59150.7853 | 59405.1326
CREYKE BECK | CREB_1 | NPgY | NPg DFES - Two Degrees | EV (MWh) | GSP | 2443.1032 | 4603.5625 | 7838.1311 | 12572.9808 | 18643.9744 | 26432.4869 | 36574.4669 | 49751.9426 | 66674.9851 | 88163.4622 | 114923.8355 | 147427.5569 | 185687.6512 | 228852.2349 | 276065.1176 | 324901.4623 | 372826.1068 | 417147.2477 | 456834.1044 | 491231.6856 | 524662.3051 | 558605.4125 | 590177.1035 | 621315.2147 | 645524.8971 | 667920.623 | 690307.5004 | 711853.7637 | 731718.7992 | 749787.5753 | 765847.7264 | 778899.3644 | 788738.9721 | 792127.9737
DRAX | DRAX_YEDL | NPgY | NPg DFES - Two Degrees | EV (MWh) | GSP | 231.3795 | 435.9906 | 742.3275 | 1197.6009 | 1786.0555 | 2546.6479 | 3543.8494 | 4848.0341 | 6525.1459 | 8654.7025 | 11306.716 | 14527.9083 | 18319.5702 | 22597.278 | 27276.1814 | 32115.9736 | 36865.4142 | 41257.7395 | 45190.7967 | 48599.6748 | 51912.7248 | 55276.5634 | 58405.3894 | 61491.2466 | 63890.4809 | 66109.948 | 68328.5381 | 70463.8215 | 72432.4915 | 74223.148 | 75814.7453 | 77108.1921 | 78083.3195 | 78419.1772
ELLAND | ELLA_1 | NPgY | NPg DFES - Two Degrees | EV (MWh) | GSP | 1703.5726 | 3210.0579 | 5465.5181 | 8965.4065 | 13589.1844 | 19684.9379 | 27818.9287 | 38634.1088 | 52587.8263 | 70305.9252 | 92370.911 | 119171.5143 | 150718.4747 | 186309.3805 | 225238.2688 | 265505.7658 | 305021.5298 | 341566.0627 | 374289.4451 | 402651.6108 | 430216.4782 | 458203.9121 | 484236.0196 | 509910.6233 | 529872.4636 | 548338.625 | 566797.4905 | 584563.2364 | 600942.7435 | 615841.1638 | 629083.3933 | 639844.9848 | 647958.1304 | 650752.4962
FERRYBRIDGE A | FERRA2 | NPgY | NPg DFES - Two Degrees | EV (MWh) | GSP | 472.0711 | 889.528 | 1514.5308 | 2434.5037 | 3617.5753 | 5139.5407 | 7126.4261 | 9714.3027 | 13039.4071 | 17261.5457 | 22519.5267 | 28905.9827 | 36423.4731 | 44904.6164 | 54181.185 | 63776.7377 | 73193.156 | 81901.5441 | 89699.3702 | 96457.9392 | 103026.5158 | 109695.788 | 115899.1152 | 122017.2509 | 126774.0623 | 131174.4606 | 135573.1203 | 139806.613 | 143709.7715 | 147259.994 | 150415.5542 | 152979.9902 | 154913.3142 | 155579.1982
FERRYBRIDGE B | FERRB9 | NPgY | NPg DFES - Two Degrees | EV (MWh) | GSP | 1176.0927 | 2216.1227 | 3773.2213 | 6096.4966 | 9105.5853 | 13002.2888 | 18119.9719 | 24824.0587 | 33447.9973 | 44398.4695 | 58035.4865 | 74599.2986 | 94096.5435 | 116093.1036 | 140152.6662 | 165039.5409 | 189461.8155 | 212047.7541 | 232272.0735 | 249800.9917 | 266837.1488 | 284134.4683 | 300223.3203 | 316091.221 | 328428.4124 | 339841.2163 | 351249.511 | 362229.431 | 372352.6016 | 381560.4031 | 389744.6145 | 396395.6954 | 401409.934 | 403136.9604
GRIMSBY WEST | GRIW_1 | NPgY | NPg DFES - Two Degrees | EV (MWh) | GSP | 733.271 | 1381.7094 | 2352.5301 | 3796.7194 | 5664.305 | 8079.3131 | 11246.9096 | 15391.2762 | 20721.1359 | 27488.8651 | 35916.9617 | 46153.9079 | 58203.8059 | 71798.3577 | 86667.9086 | 102048.7639 | 117142.482 | 131101.2878 | 143600.5403 | 154433.9518 | 164962.8217 | 175653.098 | 185596.5042 | 195403.3557 | 203028.1201 | 210081.5845 | 217132.2621 | 223918.1909 | 230174.6222 | 235865.3272 | 240923.4219 | 245033.9948 | 248132.9488 | 249200.3043
JORDANTHORPE | JORD_3 | NPgY | NPg DFES - Two Degrees | EV (MWh) | GSP | 310.052 | 584.2338 | 994.7299 | 1581.6274 | 2324.5255 | 3266.0244 | 4478.1616 | 6035.6769 | 8031.352 | 10565.4129 | 13721.17 | 17554.2201 | 22066.099 | 27156.3473 | 32723.9972 | 38483.0963 | 44134.6819 | 49361.3188 | 54041.4509 | 58097.8372 | 62040.1931 | 66042.9849 | 69766.1239 | 73438.1323 | 76293.0954 | 78934.1449 | 81574.151 | 84115.0264 | 86457.6405 | 88588.428 | 90482.3453 | 92021.4793 | 93181.8298 | 93581.4829
KEADBY | KEAD_YEDL | NPgY | NPg DFES - Two Degrees | EV (MWh) | GSP | 1665.2054 | 3137.7623 | 5342.4261 | 8315.2889 | 11952.2837 | 16407.956 | 21958.2016 | 28853.1573 | 37625.277 | 48763.9061 | 62635.2416 | 79483.662 | 99315.919 | 121690.4357 | 146163.4026 | 171477.8969 | 196319.8081 | 219293.8303 | 239865.6547 | 257695.7643 | 275024.6457 | 292619.177 | 308984.4762 | 325125.0277 | 337674.2034 | 349283.1081 | 360887.4262 | 372056.0091 | 382353.1214 | 391719.1362 | 400043.9731 | 406809.3365 | 411909.7324 | 413666.4335
KIRKSTALL B | KIRKB1 | NPgY | NPg DFES - Two Degrees | EV (MWh) | GSP | 1102.7408 | 2077.9049 | 3537.8886 | 5745.3228 | 8623.9643 | 12375.0687 | 17329.2082 | 23853.5454 | 32255.1941 | 42923.408 | 56208.9185 | 72345.7834 | 91340.4691 | 112770.0478 | 136209.4534 | 160454.8463 | 184247.6147 | 206251.3802 | 225954.3993 | 243031.4938 | 259628.5285 | 276479.9939 | 292154.1411 | 307613.0324 | 319632.2215 | 330750.85 | 341865.0855 | 352561.9881 | 362424.2248 | 371394.6868 | 379367.9427 | 385847.586 | 390732.578 | 392415.0888
NEEPSEND | NEEP_3 | NPgY | NPg DFES - Two Degrees | EV (MWh) | GSP | 462.3225 | 871.1586 | 1483.2546 | 2401.0727 | 3592.8826 | 5139.8928 | 7175.9596 | 9848.5616 | 13287.9129 | 17655.1194 | 23093.7588 | 29699.6463 | 37475.4292 | 46247.9751 | 55843.2763 | 65768.5214 | 75508.4773 | 84516.0759 | 92581.8266 | 99572.6124 | 106366.878 | 113265.2988 | 119681.7654 | 126010.1135 | 130930.3636 | 135481.9547 | 140031.7474 | 144410.6981 | 148447.9647 | 152120.169 | 155384.1507 | 158036.6979 | 160036.4486 | 160725.2117
NORTON LEES | NORL_3 | NPgY | NPg DFES - Two Degrees | EV (MWh) | GSP | 442.8004 | 834.3729 | 1420.6225 | 2275.5288 | 3369.4429 | 4770.1358 | 6590.8497 | 8952.4454 | 11984.2414 | 15833.9439 | 20628.1169 | 26451.2219 | 33305.5923 | 41038.6115 | 49496.8914 | 58246.0177 | 66831.811 | 74772.0298 | 81882.0074 | 88044.4011 | 94033.5617 | 100114.5355 | 105770.6654 | 111349.1187 | 115686.3304 | 119698.5683 | 123709.221 | 127569.276 | 131128.1358 | 134365.1922 | 137242.3996 | 139580.626 | 141343.4108 | 141950.5571
PITSMOOR 3/4 | PITS_BB_B | NPgY | NPg DFES - Two Degrees | EV (MWh) | GSP | 229.4605 | 432.3745 | 736.1708 | 1194.6534 | 1791.9835 | 2569.6886 | 3596.0318 | 4946.7 | 6685.759 | 8893.9748 | 11643.9454 | 14984.1184 | 18915.8323 | 23351.5452 | 28203.2727 | 33221.8316 | 38146.7016 | 42701.2656 | 46779.5976 | 50314.3889 | 53749.8125 | 57237.9009 | 60482.2958 | 63682.1349 | 66169.9894 | 68471.4366 | 70771.9745 | 72986.1286 | 75027.515 | 76884.3128 | 78534.6987 | 79875.9214 | 80887.0669 | 81235.3301
SALTEND NORTH | SALT_1 | NPgY | NPg DFES - Two Degrees | EV (MWh) | GSP | 287.9032 | 542.4987 | 923.6708 | 1481.0219 | 2195.2288 | 3110.9773 | 4302.8266 | 5850.6265 | 7838.1721 | 10361.9102 | 13504.8121 | 17322.2479 | 21815.7474 | 26885.2601 | 32430.2297 | 38165.8687 | 43794.432 | 48999.7779 | 53660.845 | 57700.7073 | 61627.0037 | 65613.4898 | 69321.4623 | 72978.5125 | 75821.8456 | 78452.1366 | 81081.3884 | 83611.9133 | 85944.9846 | 88067.0922 | 89953.2945 | 91486.1587 | 92641.7824 | 93039.8075
SHEFFIELD CITY | SHEC_3 | NPgY | NPg DFES - Two Degrees | EV (MWh) | GSP | 375.8902 | 708.2935 | 1205.9568 | 1943.3674 | 2894.9979 | 4123.2204 | 5731.4042 | 7832.0119 | 10532.5941 | 13961.7292 | 18232.1544 | 23419.1042 | 29524.657 | 36412.8691 | 43947.1095 | 51740.4223 | 59388.2458 | 66461.0215 | 72794.2573 | 78283.4296 | 83618.294 | 89034.9412 | 94073.1574 | 99042.1829 | 102905.5684 | 106479.4824 | 110051.9844 | 113490.341 | 116660.407 | 119543.8256 | 122106.7074 | 124189.4902 | 125759.6966 | 126300.514
SKELTON GRANGE | SKLGB1 | NPgY | NPg DFES - Two Degrees | EV (MWh) | GSP | 2566.399 | 4835.8898 | 8233.6969 | 13460.7412 | 20336.8292 | 29367.5068 | 41377.6728 | 57297.5402 | 77824.7596 | 103889.7348 | 136349.3859 | 175775.5719 | 222184.0915 | 274541.6319 | 331809.6557 | 391046.8977 | 449178.2704 | 502938.6851 | 551077.8313 | 592801.221 | 633351.7107 | 674523.8351 | 712819.492 | 750589.2276 | 779954.9556 | 807120.4005 | 834275.1124 | 860410.181 | 884505.9628 | 906422.9279 | 925903.4821 | 941734.7864 | 953669.9799 | 957780.7525
TEMPLEBOROUGH 275/33KV | TEMP_3 | NPgY | NPg DFES - Two Degrees | EV (MWh) | GSP | 25.0458 | 47.1941 | 80.3537 | 127.7075 | 187.6091 | 263.4769 | 361.0956 | 486.4559 | 647.0631 | 850.9984 | 1104.9663 | 1413.4411 | 1776.5465 | 2186.1977 | 2634.2691 | 3097.7478 | 3552.5741 | 3973.2016 | 4349.8476 | 4676.296 | 4993.5675 | 5315.7028 | 5615.3323 | 5910.8469 | 6140.6076 | 6353.153 | 6565.6145 | 6770.0982 | 6958.6262 | 7130.107 | 7282.525 | 7406.3909 | 7499.7732 | 7531.9363
THURCROFT | THUR_6 | NPgY | NPg DFES - Two Degrees | EV (MWh) | GSP | 1235.5106 | 2328.0843 | 3963.8497 | 6087.3374 | 8623.8585 | 11654.0017 | 15331.5258 | 19772.5945 | 25387.9382 | 32518.1682 | 41397.7 | 52182.969 | 64878.2973 | 79201.0158 | 94867.0264 | 111071.7284 | 126973.9133 | 141680.3964 | 154849.1479 | 166262.8308 | 177355.66 | 188618.541 | 199094.5471 | 209426.6843 | 217459.8549 | 224891.1249 | 232319.4588 | 239468.8632 | 246060.4085 | 252055.9255 | 257384.9477 | 261715.6957 | 264980.6393 | 266105.1657
WEST MELTON SECTION 3 | WMEL_BB3 | NPgY | NPg DFES - Two Degrees | EV (MWh) | GSP | 1834.7119 | 3457.1649 | 5886.2483 | 9334.5241 | 13682.0283 | 19170.6318 | 26211.3428 | 35225.6204 | 46767.1918 | 61422.405 | 79673.0691 | 101840.7156 | 127934.2277 | 157372.6181 | 189571.9618 | 222878.5121 | 255563.2797 | 285790.4458 | 312857.0147 | 336316.2801 | 359116.0743 | 382265.3869 | 403797.3856 | 425033.6815 | 441544.7658 | 456818.7257 | 472086.6508 | 486781.2744 | 500329.295 | 512652.2606 | 523605.3374 | 532506.5981 | 539217.2434 | 541528.5538
WEST MELTON / THORPE MARSH | WMEL_THOM | NPgY | NPg DFES - Two Degrees | EV (MWh) | GSP | 2134.4738 | 4022.0092 | 6847.965 | 10796.7785 | 15730.8146 | 21905.4198 | 29759.8231 | 39731.2868 | 52475.9852 | 68658.9003 | 88812.0665 | 113290.5329 | 142104.1085 | 174611.2421 | 210167.1388 | 246945.6605 | 283037.5832 | 316415.7169 | 346303.7835 | 372208.5107 | 397385.0217 | 422947.4858 | 446724.0426 | 470174.0716 | 488406.3192 | 505272.481 | 522131.979 | 538358.4128 | 553318.7183 | 566926.2657 | 579021.123 | 588850.2769 | 596260.4594 | 598812.7075
WINCOBANK | WIBA_3 | NPgY | NPg DFES - Two Degrees | EV (MWh) | GSP | 70.3793 | 132.6163 | 225.7956 | 368.9548 | 557.158 | 804.1928 | 1132.5667 | 1567.6341 | 2128.5619 | 2840.8147 | 3727.8088 | 4805.1707 | 6073.3322 | 7504.0569 | 9068.9658 | 10687.6856 | 12276.1863 | 13745.2461 | 15060.6988 | 16200.8342 | 17308.9188 | 18433.9904 | 19480.4594 | 20512.557 | 21315.0064 | 22057.3306 | 22799.3616 | 23513.5298 | 24171.9723 | 24770.8764 | 25303.203 | 25735.81 | 26061.9517 | 26174.2829
PITSMOOR 1/2 | PITS_BB_A | NPgY | NPg DFES - Two Degrees | EV (MWh) | GSP | 0 | 0 | 0 | 0 | 0 | 0 | 0 | 0 | 0 | 0 | 0 | 0 | 0 | 0 | 0 | 0 | 0 | 0 | 0 | 0 | 0 | 0 | 0 | 0 | 0 | 0 | 0 | 0 | 0 | 0 | 0 | 0 | 0 | 0
BLYTH 66kV | BLYTB1 | NPgN | NPg DFES - Consumer Evolution | EV (MWh) | GSP | 543.1122 | 935.833 | 1124.1648 | 1447.2179 | 1837.3063 | 2266.2964 | 2767.5032 | 3380.6788 | 4133.4939 | 5046.9737 | 6164.9749 | 7557.5751 | 9263.1906 | 11375.8249 | 14030.2171 | 17377.0728 | 21563.4656 | 26772.9492 | 33238.1684 | 41177.9677 | 50806.7551 | 62273.4118 | 75609.479 | 90703.4803 | 107220.046 | 124678.9859 | 142426.0847 | 159827.6903 | 176330.6464 | 188724.4924 | 199652.83 | 208670.2549 | 213012.9425 | 217896.0245
BLYTH 132kV | BLYTH132 | NPgN | NPg DFES - Consumer Evolution | EV (MWh) | GSP | 342.7419 | 590.5763 | 709.4269 | 854.7749 | 1012.0421 | 1159.5362 | 1322.1803 | 1521.1589 | 1765.4512 | 2061.88 | 2424.677 | 2876.5828 | 3430.0637 | 4115.6242 | 4976.9878 | 6063.0594 | 7421.565 | 9112.0688 | 11210.065 | 13786.57 | 16911.1601 | 20632.1481 | 24959.7693 | 29857.8489 | 35217.5579 | 40883.0721 | 46642.0952 | 52289.0041 | 57644.2967 | 61666.1623 | 65212.4631 | 68138.663 | 69547.887 | 71132.4718
FOURSTONES | FOUR_1 | NPgN | NPg DFES - Consumer Evolution | EV (MWh) | GSP | 69.4199 | 119.617 | 143.6893 | 178.947 | 219.64 | 261.766 | 309.9855 | 368.9772 | 441.4031 | 529.2861 | 636.8454 | 770.823 | 934.9148 | 1138.1646 | 1393.5352 | 1715.5255 | 2118.2849 | 2619.4727 | 3241.4708 | 4005.3335 | 4931.6883 | 6034.8587 | 7317.879 | 8770.0246 | 10359.0306 | 12038.6994 | 13746.091 | 15420.2438 | 17007.9405 | 18200.3127 | 19251.6931 | 20119.2308 | 20537.0268 | 21006.8125
HARTMOOR | HARM_6 | NPgN | NPg DFES - Consumer Evolution | EV (MWh) | GSP | 237.1818 | 408.6864 | 490.9325 | 647.3446 | 840.9921 | 1060.6206 | 1319.7575 | 1636.7852 | 2026.0101 | 2498.3028 | 3076.3384 | 3796.3488 | 4678.1962 | 5770.4829 | 7142.8725 | 8873.2836 | 11037.7571 | 13731.1951 | 17073.881 | 21178.963 | 26157.2955 | 32085.8542 | 38980.9465 | 46784.9363 | 55324.4287 | 64351.153 | 73526.863 | 82523.944 | 91056.3999 | 97464.3394 | 103114.5731 | 107776.8154 | 110022.0975 | 112546.7774
HAWTHORN PIT GRID | HAWP_6 | NPgN | NPg DFES - Consumer Evolution | EV (MWh) | GSP | 337.5672 | 581.6597 | 698.7158 | 901.8641 | 1147.9015 | 1419.5003 | 1737.2102 | 2125.8961 | 2603.098 | 3182.1436 | 3890.8334 | 4773.5886 | 5854.7611 | 7193.9388 | 8876.5313 | 10998.0694 | 13651.7817 | 16954.021 | 21052.2584 | 26085.2173 | 32188.8087 | 39457.4071 | 47911.0059 | 57478.9416 | 67948.6264 | 79015.6728 | 90265.3802 | 101296.0829 | 111757.1408 | 119613.4751 | 126540.8384 | 132256.8933 | 135009.6793 | 138105.0159
KNARESBOROUGH | KNARE_111 | NPgN | NPg DFES - Consumer Evolution | EV (MWh) | GSP | 670.3078 | 1155.003 | 1387.4416 | 1704.7696 | 2062.5772 | 2420.6656 | 2825.5745 | 3320.9393 | 3929.1144 | 4667.0853 | 5570.2825 | 6695.3193 | 8073.2312 | 9779.9604 | 11924.3584 | 14628.1753 | 18010.2272 | 22218.8013 | 27441.8437 | 33856.1519 | 41634.9392 | 50898.4819 | 61672.2611 | 73866.2187 | 87209.4203 | 101313.9356 | 115651.2453 | 129709.4421 | 143041.6489 | 153054.238 | 161882.89 | 169167.7772 | 172676.0947 | 176620.9794
LACKENBY | LACK_6 | NPgN | NPg DFES - Consumer Evolution | EV (MWh) | GSP | 351.7624 | 606.1194 | 728.098 | 983.4863 | 1306.2554 | 1681.2895 | 2127.0909 | 2672.4838 | 3342.0798 | 4154.58 | 5148.9931 | 6387.6499 | 7904.7201 | 9783.8157 | 12144.7811 | 15121.6625 | 18845.2753 | 23478.8825 | 29229.4115 | 36291.5148 | 44855.899 | 55054.9873 | 66916.8343 | 80342.2866 | 95033.0475 | 110562.009 | 126347.2751 | 141825.2403 | 156503.8961 | 167527.6786 | 177247.9557 | 185268.5597 | 189131.1899 | 193474.4772
NORTON | NORT_1 | NPgN | NPg DFES - Consumer Evolution | EV (MWh) | GSP | 1292.4361 | 2226.988 | 2675.1583 | 3429.745 | 4336.493 | 5327.4992 | 6482.9875 | 7896.6104 | 9632.1596 | 11738.1074 | 14315.5613 | 17526.0792 | 21458.2264 | 26328.72 | 32448.1888 | 40164.0717 | 49815.4339 | 61825.4423 | 76730.4394 | 95034.9518 | 117233.2783 | 143668.6518 | 174413.7875 | 209211.6865 | 247289.1831 | 287539.241 | 328453.624 | 368571.5026 | 406617.6236 | 435190.5508 | 460384.8767 | 481173.7604 | 491185.4466 | 502442.9649
OFFERTON | OFFE_3 | NPgN | NPg DFES - Consumer Evolution | EV (MWh) | GSP | 154.7111 | 266.5817 | 320.2299 | 423.3775 | 551.3959 | 697.0191 | 868.9965 | 1079.3933 | 1337.7042 | 1651.1434 | 2034.7593 | 2512.5974 | 3097.8393 | 3822.7403 | 4733.5327 | 5881.9278 | 7318.3903 | 9105.9024 | 11324.2908 | 14048.6467 | 17352.5393 | 21287.0537 | 25863.0125 | 31042.1651 | 36709.4373 | 42700.0631 | 48789.5639 | 54760.5169 | 60423.1193 | 64675.7769 | 68425.5797 | 71519.6976 | 73009.789 | 74685.3041
OSBALDWICK | OSBA_1 | NPgN | NPg DFES - Consumer Evolution | EV (MWh) | GSP | 1241.4721 | 2139.1723 | 2569.67 | 3168.9254 | 3849.1416 | 4536.643 | 5316.8566 | 6271.3688 | 7443.2535 | 8865.2402 | 10605.5993 | 12773.4184 | 15428.499 | 18717.1737 | 22849.1866 | 28059.1368 | 34575.9693 | 42685.4166 | 52749.6301 | 65109.2782 | 80098.1236 | 97947.9253 | 118707.7823 | 142204.1629 | 167915.0068 | 195092.8165 | 222719.1945 | 249807.7536 | 275497.412 | 294790.5414 | 311802.3578 | 325839.5134 | 332599.6454 | 340200.9932
POPPLETON | POPP_3 | NPgN | NPg DFES - Consumer Evolution | EV (MWh) | GSP | 208.6017 | 359.4402 | 431.7758 | 529.0748 | 638.2161 | 746.5918 | 868.7821 | 1018.2696 | 1201.8 | 1424.4992 | 1697.0592 | 2036.5642 | 2452.3799 | 2967.4236 | 3614.5437 | 4430.4809 | 5451.0907 | 6721.122 | 8297.2919 | 10232.9529 | 12580.3759 | 15375.8571 | 18627.0859 | 22306.8853 | 26333.4948 | 30589.8478 | 34916.4516 | 39158.8269 | 43182.1184 | 46203.6411 | 48867.8843 | 51066.262 | 52124.9752 | 53315.4324
SALTHOLME | SALH_1 | NPgN | NPg DFES - Consumer Evolution | EV (MWh) | GSP | 7.9122 | 13.6335 | 16.3772 | 21.5958 | 28.0569 | 35.3852 | 44.0319 | 54.6102 | 67.5976 | 83.3567 | 102.6441 | 126.6688 | 156.0936 | 192.5402 | 238.333 | 296.072 | 368.2945 | 458.167 | 569.7032 | 706.6784 | 872.7915 | 1070.611 | 1300.6811 | 1561.0785 | 1846.0177 | 2147.2144 | 2453.3823 | 2753.5899 | 3038.2942 | 3252.1094 | 3440.642 | 3596.208 | 3671.1269 | 3755.3684
SOUTH SHIELDS | SSHI_3 | NPgN | NPg DFES - Consumer Evolution | EV (MWh) | GSP | 155.0013 | 267.0817 | 320.8305 | 424.006 | 552.0129 | 697.5607 | 869.4259 | 1079.6855 | 1337.8279 | 1651.0626 | 2034.4284 | 2511.9548 | 3096.8151 | 3821.2432 | 4731.4416 | 5879.0877 | 7314.6134 | 9100.9597 | 11317.9013 | 14040.4804 | 17342.2182 | 21274.1665 | 25847.1408 | 31022.9156 | 36686.4916 | 42673.2104 | 48758.7396 | 54725.7983 | 60384.7076 | 64634.5917 | 68381.9488 | 71474.0488 | 72963.1683 | 74637.5907
SPADEADAM | See BSP data for Breakdown | NPgN | NPg DFES - Consumer Evolution | EV (MWh) | GSP | 22.6459 | 39.021 | 46.8737 | 60.6613 | 77.4087 | 95.9642 | 117.696 | 144.2825 | 176.9237 | 216.5311 | 265.0063 | 325.3878 | 399.3412 | 490.9425 | 606.0338 | 751.1495 | 932.6664 | 1158.5434 | 1438.8676 | 1783.1278 | 2200.6205 | 2697.8011 | 3276.037 | 3930.4949 | 4646.6335 | 5403.6322 | 6173.1252 | 6927.6381 | 7643.1865 | 8180.5689 | 8654.4086 | 9045.3933 | 9233.6871 | 9445.4117
SPENNYMOOR | SPEN_1 | NPgN | NPg DFES - Consumer Evolution | EV (MWh) | GSP | 840.4655 | 1448.2006 | 1739.6437 | 2216.1077 | 2784.1279 | 3398.5888 | 4112.6084 | 4986.1391 | 6058.6002 | 7359.9444 | 8952.6501 | 10936.5497 | 13366.3712 | 16376.0322 | 20157.4819 | 24925.4159 | 30889.3552 | 38310.7907 | 47521.1484 | 58832.1944 | 72549.3745 | 88884.785 | 107883.3596 | 129386.2889 | 152915.8048 | 177787.8279 | 203070.3625 | 227860.7071 | 251370.8348 | 269027.1202 | 284595.6408 | 297441.8732 | 303628.4703 | 310584.9138
STELLA NORTH | STEN_1 | NPgN | NPg DFES - Consumer Evolution | EV (MWh) | GSP | 588.884 | 1014.7021 | 1218.9058 | 1602.7282 | 2076.6515 | 2612.4282 | 3243.9462 | 4016.5445 | 4965.0877 | 6116.0677 | 7524.7436 | 9279.4128 | 11428.4797 | 14090.3884 | 17434.9092 | 21651.9306 | 26926.7645 | 33490.6876 | 41636.8313 | 51640.9385 | 63773.1622 | 78221.0921 | 95024.4697 | 114042.8356 | 134853.6253 | 156851.8018 | 179213.0571 | 201138.9927 | 221932.6345 | 237548.8182 | 251318.4686 | 262680.3786 | 268152.1432 | 274304.802
STELLA SOUTH | STES_1 | NPgN | NPg DFES - Consumer Evolution | EV (MWh) | GSP | 525.5008 | 905.487 | 1087.7117 | 1378.3825 | 1722.5406 | 2091.4904 | 2518.9264 | 3041.8511 | 3683.862 | 4462.8901 | 5416.3369 | 6603.9654 | 8058.5377 | 9860.2212 | 12123.9232 | 14978.1676 | 18548.3807 | 22991.0997 | 28504.7272 | 35275.8968 | 43487.4586 | 53266.3805 | 64639.5613 | 77511.9325 | 91597.4859 | 106486.709 | 121621.678 | 136462.0057 | 150535.9527 | 161105.5944 | 170425.4304 | 178115.6138 | 181819.1173 | 185983.4766
TYNEMOUTH | TYNE_1 | NPgN | NPg DFES - Consumer Evolution | EV (MWh) | GSP | 440.9492 | 759.7966 | 912.7018 | 1209.5243 | 1578.7046 | 1999.7254 | 2497.3338 | 3106.1071 | 3853.5174 | 4760.4389 | 5870.4135 | 7253.0155 | 8946.3856 | 11043.8523 | 13679.1874 | 17002.0144 | 21158.3511 | 26330.4334 | 32749.2357 | 40632.0315 | 50191.6893 | 61576.0215 | 74816.3427 | 89801.9771 | 106199.9626 | 123533.5566 | 141153.2406 | 158429.9119 | 174814.3855 | 187119.2502 | 197969.1282 | 206921.8127 | 211233.3221 | 216081.3462
WEST BOLDON | WBOL_6 | NPgN | NPg DFES - Consumer Evolution | EV (MWh) | GSP | 621.8609 | 1071.5243 | 1287.1633 | 1691.8138 | 2191.2651 | 2755.6432 | 3420.778 | 4234.503 | 5233.5388 | 6445.7874 | 7929.4495 | 9777.5228 | 12040.9882 | 14844.5948 | 18367.1501 | 22808.6507 | 28364.273 | 35277.6049 | 43857.3818 | 54394.0246 | 67172.0673 | 82389.085 | 100086.9351 | 120117.6809 | 142036.2644 | 165205.4413 | 188757.0243 | 211850.1148 | 233750.6376 | 250198.0973 | 264700.7297 | 276667.4535 | 282430.4894 | 288910.6648
BRADFORD WEST | BRAW_1 | NPgY | NPg DFES - Consumer Evolution | EV (MWh) | GSP | 1542.6681 | 2906.864 | 3488.4989 | 4786.9434 | 6444.8316 | 8393.4267 | 10707.8185 | 13527.6873 | 16971.793 | 21124.3771 | 26166.3954 | 32384.249 | 39904.7905 | 49075.0715 | 60380.257 | 74301.2706 | 91210.4456 | 111511.1089 | 135641.2679 | 163786.9726 | 195927.1497 | 231659.8805 | 270157.4131 | 310277.0352 | 350551.2637 | 389620.3825 | 426201.0012 | 459513.5305 | 489224.2971 | 522231.0886 | 552606.957 | 577671.3465 | 589742.067 | 603314.8411
CAMBLESFORTH | CAMB_01 | NPgY | NPg DFES - Consumer Evolution | EV (MWh) | GSP | 163.1312 | 307.3897 | 368.8953 | 473.534 | 599.3237 | 736.8894 | 896.9017 | 1091.8616 | 1329.9799 | 1617.081 | 1965.6758 | 2395.5653 | 2915.52 | 3549.5343 | 4331.1514 | 5293.6216 | 6462.687 | 7866.2329 | 9534.5422 | 11480.4781 | 13702.5835 | 16173.0707 | 18834.7106 | 21608.4983 | 24392.9753 | 27094.1334 | 29623.2418 | 31926.4013 | 33980.5423 | 36262.5636 | 38362.6884 | 40095.5885 | 40930.1332 | 41868.5267
CREYKE BECK | CREB_1 | NPgY | NPg DFES - Consumer Evolution | EV (MWh) | GSP | 2407.8865 | 4537.2033 | 5445.0529 | 6930.7012 | 8698.168 | 10605.2813 | 12814.46 | 15506.1365 | 18793.672 | 22757.4782 | 27570.2845 | 33505.4722 | 40684.1272 | 49437.524 | 60228.7717 | 73516.931 | 89657.4089 | 109035.1967 | 132068.3901 | 158934.581 | 189613.6541 | 223721.9623 | 260469.3832 | 298765.1529 | 337208.5005 | 374501.5233 | 409419.1739 | 441217.3037 | 469577.4083 | 501083.6992 | 530078.6698 | 554003.6232 | 565525.6043 | 578481.3553
DRAX | DRAX_YEDL | NPgY | NPg DFES - Consumer Evolution | EV (MWh) | GSP | 213.145 | 401.6311 | 481.9935 | 620.9091 | 788.5938 | 972.9399 | 1187.7059 | 1449.378 | 1768.9767 | 2154.3192 | 2622.1975 | 3199.1885 | 3897.0635 | 4748.0275 | 5797.1017 | 7088.9139 | 8658.0151 | 10541.8323 | 12781.0107 | 15392.8152 | 18375.29 | 21691.1389 | 25263.55 | 28986.4841 | 32723.7652 | 36349.217 | 39743.7464 | 42835.0107 | 45592.0463 | 48654.9394 | 51473.6937 | 53799.5649 | 54919.6776 | 56179.1746
ELLAND | ELLA_1 | NPgY | NPg DFES - Consumer Evolution | EV (MWh) | GSP | 1371.5534 | 2584.4311 | 3101.5503 | 4163.0788 | 5496.2416 | 7033.937 | 8850.6886 | 11064.2295 | 13767.7841 | 17027.4802 | 20985.3644 | 25866.256 | 31769.7317 | 38968.2201 | 47842.5662 | 58770.2854 | 72043.6519 | 87979.2694 | 106920.965 | 129014.7842 | 154244.1848 | 182293.6688 | 212513.4673 | 244006.5737 | 275621.0432 | 306289.5256 | 335004.5847 | 361154.2585 | 384476.6202 | 410386.2959 | 434230.7494 | 453905.7973 | 463381.0731 | 474035.4312
FERRYBRIDGE A | FERRA2 | NPgY | NPg DFES - Consumer Evolution | EV (MWh) | GSP | 531.3746 | 1001.2741 | 1201.6192 | 1535.4972 | 1934.6759 | 2368.169 | 2871.316 | 3484.3533 | 4233.0992 | 5135.8677 | 6231.9986 | 7583.7551 | 9218.715 | 11212.3269 | 13670.0655 | 16696.483 | 20372.5245 | 24785.8729 | 30031.7507 | 36150.605 | 43137.8545 | 50906.1223 | 59275.456 | 67997.4306 | 76753.0165 | 85246.6126 | 93199.2106 | 100441.3285 | 106900.4261 | 114076.0768 | 120679.767 | 126128.7458 | 128752.911 | 131703.6215
FERRYBRIDGE B | FERRB9 | NPgY | NPg DFES - Consumer Evolution | EV (MWh) | GSP | 1158.7269 | 2183.4 | 2620.2768 | 3383.3927 | 4306.9959 | 5325.7771 | 6513.8687 | 7961.4465 | 9729.4759 | 11861.2023 | 14449.5191 | 17641.4502 | 21502.1153 | 26209.6731 | 32013.1827 | 39159.5261 | 47839.8401 | 58261.1724 | 70648.3739 | 85096.9532 | 101596.0923 | 119939.4665 | 139702.1499 | 160297.5319 | 180972.281 | 201028.3878 | 219807.0247 | 236907.99 | 252159.9928 | 269104.0078 | 284697.4402 | 297564.2283 | 303760.7248 | 310728.2996
GRIMSBY WEST | GRIW_1 | NPgY | NPg DFES - Consumer Evolution | EV (MWh) | GSP | 738.6747 | 1391.8918 | 1670.3956 | 2151.5648 | 2732.3033 | 3370.635 | 4114.2619 | 5020.3014 | 6126.9116 | 7461.1599 | 9081.1883 | 11079.0191 | 13495.4107 | 16441.8728 | 20074.2915 | 24547.1902 | 29980.2018 | 36502.9173 | 44256.0711 | 53299.4419 | 63626.2587 | 75107.3831 | 87476.8535 | 100367.5102 | 113307.8429 | 125860.9671 | 137614.5225 | 148318.0226 | 157864.2565 | 168469.5214 | 178229.4561 | 186282.7833 | 190161.1726 | 194522.1801
JORDANTHORPE | JORD_3 | NPgY | NPg DFES - Consumer Evolution | EV (MWh) | GSP | 387.5726 | 730.3068 | 876.434 | 1100.7819 | 1362.8626 | 1638.8393 | 1956.09 | 2342.6301 | 2814.739 | 3383.9643 | 4075.1108 | 4927.4377 | 5958.3336 | 7215.3715 | 8765.0564 | 10673.3121 | 12991.177 | 15773.9382 | 19081.6366 | 22939.7753 | 27345.4657 | 32243.6138 | 37520.7537 | 43020.2453 | 48540.93 | 53896.4214 | 58910.7958 | 63477.1891 | 67549.8624 | 72074.346 | 76238.1896 | 79673.9498 | 81328.5722 | 83189.0922
KEADBY | KEAD_YEDL | NPgY | NPg DFES - Consumer Evolution | EV (MWh) | GSP | 1982.5312 | 3735.7024 | 4483.1796 | 5429.8179 | 6465.7585 | 7456.1121 | 8557.719 | 9899.9234 | 11539.2529 | 13515.8048 | 15915.7105 | 18875.2918 | 22454.9279 | 26819.809 | 32200.8645 | 38827.0048 | 46875.4538 | 56538.1873 | 68023.6887 | 81420.5142 | 96718.6334 | 113726.7405 | 132050.8412 | 151147.0259 | 170316.8004 | 188912.9654 | 206324.6512 | 222180.7879 | 236322.5535 | 252033.1648 | 266491.5062 | 278421.6837 | 284167.1194 | 290627.5043
KIRKSTALL B | KIRKB1 | NPgY | NPg DFES - Consumer Evolution | EV (MWh) | GSP | 1002.0482 | 1888.1689 | 2265.9729 | 2960.6935 | 3812.1556 | 4766.1241 | 5883.7997 | 7245.5825 | 8908.8243 | 10914.2075 | 13349.1198 | 16351.8715 | 19983.7226 | 24412.2727 | 29871.8198 | 36594.6135 | 44760.4624 | 54564.143 | 66217.1795 | 79809.42 | 95330.6876 | 112586.8863 | 131178.2744 | 150553.0088 | 170002.4063 | 188869.8273 | 206535.4914 | 222622.9163 | 236970.963 | 252910.7397 | 267579.9801 | 279684.1791 | 285513.4215 | 292068.0418
NEEPSEND | NEEP_3 | NPgY | NPg DFES - Consumer Evolution | EV (MWh) | GSP | 444.9423 | 838.4091 | 1006.1664 | 1304.5386 | 1667.2934 | 2069.6968 | 2539.7688 | 3112.5072 | 3812.0334 | 4655.4573 | 5679.5325 | 6942.4296 | 8469.9133 | 10332.4726 | 12628.6485 | 15456.1205 | 18890.5127 | 23013.7439 | 27914.7771 | 33631.4007 | 40159.3343 | 47416.945 | 55236.1097 | 63384.734 | 71564.7602 | 79500.0187 | 86929.8424 | 93695.8904 | 99730.3908 | 106434.3409 | 112603.9289 | 117694.712 | 120146.3744 | 122903.1161
NORTON LEES | NORL_3 | NPgY | NPg DFES - Consumer Evolution | EV (MWh) | GSP | 497.4177 | 937.2888 | 1124.8311 | 1428.5794 | 1788.9174 | 2176.2718 | 2624.4586 | 3170.532 | 3837.4902 | 4641.6468 | 5618.0441 | 6822.1443 | 8278.5128 | 10054.3568 | 12243.6294 | 14939.4626 | 18213.9595 | 22145.2251 | 26818.0805 | 32268.5547 | 38492.5668 | 45412.2843 | 52867.4115 | 60636.6596 | 68435.8476 | 76001.6637 | 83085.5764 | 89536.6169 | 95290.1686 | 101682.0023 | 107564.3524 | 112418.1234 | 114755.6435 | 117384.0394
PITSMOOR 3/4 | PITS_BB_B | NPgY | NPg DFES - Consumer Evolution | EV (MWh) | GSP | 195.5956 | 368.5626 | 442.3084 | 577.8848 | 744.041 | 930.1885 | 1148.2761 | 1413.9952 | 1738.5369 | 2129.8392 | 2604.9538 | 3190.8685 | 3899.537 | 4763.662 | 5828.9614 | 7140.7529 | 8734.122 | 10647.0745 | 12920.8843 | 15573.0832 | 18601.6854 | 21968.8176 | 25596.4799 | 29376.9935 | 33172.0757 | 36853.5992 | 40300.6288 | 43439.7029 | 46239.3792 | 49349.6433 | 52211.9929 | 54573.8362 | 55711.2727 | 56990.2493
SALTEND NORTH | SALT_1 | NPgY | NPg DFES - Consumer Evolution | EV (MWh) | GSP | 309.5369 | 583.2634 | 699.9686 | 890.4503 | 1116.902 | 1361.015 | 1643.7102 | 1988.1478 | 2408.8338 | 2916.0581 | 3531.9238 | 4291.4138 | 5210.0229 | 6330.1421 | 7711.0327 | 9411.4381 | 11476.8374 | 13956.4956 | 16903.914 | 20341.8179 | 24267.6332 | 28632.267 | 33334.6121 | 38235.09 | 43154.4525 | 47926.615 | 52394.8154 | 56463.8297 | 60092.9006 | 64124.57 | 67834.8809 | 70896.4125 | 72370.8107 | 74028.6797
SHEFFIELD CITY | SHEC_3 | NPgY | NPg DFES - Consumer Evolution | EV (MWh) | GSP | 263.5205 | 496.5541 | 595.9097 | 767.5384 | 974.6741 | 1202.3402 | 1467.5565 | 1790.6977 | 2185.3729 | 2661.2358 | 3239.0228 | 3951.554 | 4813.3659 | 5864.2288 | 7159.7397 | 8755.0099 | 10692.7066 | 13019.0489 | 15784.2299 | 19009.57 | 22692.6542 | 26787.425 | 31199.0265 | 35796.5104 | 40411.7114 | 44888.8135 | 49080.7475 | 52898.1767 | 56302.8641 | 60085.2575 | 63566.1618 | 66438.4004 | 67821.6374 | 69377.0012
SKELTON GRANGE | SKLGB1 | NPgY | NPg DFES - Consumer Evolution | EV (MWh) | GSP | 2193.0713 | 4132.425 | 4959.2824 | 6587.742 | 8614.9824 | 10929.2686 | 13655.5185 | 16977.1976 | 21034.1999 | 25925.758 | 31865.0297 | 39189.3828 | 48048.2439 | 58850.4243 | 72167.4265 | 88565.7572 | 108484.0081 | 132397.2803 | 160821.527 | 193975.9068 | 231835.5961 | 273927.1528 | 319275.5222 | 366534.6403 | 413975.8779 | 459997.5503 | 503087.881 | 542328.5486 | 577326.5013 | 616207.0235 | 651988.4362 | 681513.1646 | 695731.9327 | 711720.0528
TEMPLEBOROUGH 275/33KV | TEMP_3 | NPgY | NPg DFES - Consumer Evolution | EV (MWh) | GSP | 34.0087 | 64.083 | 76.9053 | 96.6523 | 119.7416 | 144.0857 | 172.0817 | 206.1922 | 247.8538 | 298.0854 | 359.0761 | 434.2903 | 525.2624 | 636.1906 | 772.9436 | 941.339 | 1145.8805 | 1391.4472 | 1683.3374 | 2023.8015 | 2412.5846 | 2844.8251 | 3310.51 | 3795.8164 | 4282.993 | 4755.592 | 5198.089 | 5601.0535 | 5960.4494 | 6359.7155 | 6727.1568 | 7030.3478 | 7176.3611 | 7340.544
THURCROFT | THUR_6 | NPgY | NPg DFES - Consumer Evolution | EV (MWh) | GSP | 1751.1986 | 3299.8001 | 3960.0576 | 4747.0855 | 5587.6293 | 6359.37 | 7204.9546 | 8235.22 | 9493.5562 | 11010.7416 | 12852.8901 | 15124.641 | 17872.3411 | 21222.7889 | 25353.244 | 30439.4164 | 36617.3414 | 44034.3784 | 52850.5574 | 63133.8535 | 74876.5674 | 87931.8544 | 101997.2875 | 116655.3662 | 131369.9318 | 145644.1993 | 159009.27 | 171180.3137 | 182035.4199 | 194094.7594 | 205192.8667 | 214350.3755 | 218760.526 | 223719.4658
WEST MELTON SECTION 3 | WMEL_BB3 | NPgY | NPg DFES - Consumer Evolution | EV (MWh) | GSP | 2075.2663 | 3910.444 | 4692.8853 | 5857.3022 | 7204.7384 | 8605.1816 | 10208.309 | 12161.5691 | 14547.2242 | 17423.6265 | 20916.1199 | 25223.0882 | 30432.3992 | 36784.448 | 44615.2974 | 54258.0726 | 65970.6803 | 80032.4962 | 96746.9183 | 116242.8191 | 138505.6018 | 163256.8661 | 189923.2469 | 217713.2127 | 245610.2711 | 272672.5769 | 298011.1542 | 321085.999 | 341665.9833 | 364529.0503 | 385569.7357 | 402931.2784 | 411292.3968 | 420693.9542
WEST MELTON / THORPE MARSH | WMEL_THOM | NPgY | NPg DFES - Consumer Evolution | EV (MWh) | GSP | 2433.7438 | 4585.9265 | 5503.5252 | 6801.3817 | 8278.9334 | 9779.3446 | 11483.8056 | 13560.5309 | 16096.983 | 19155.2022 | 22868.4556 | 27447.6667 | 32986.2576 | 39739.8184 | 48065.6547 | 58317.9482 | 70770.9082 | 85721.5694 | 103492.5077 | 124220.7416 | 147890.7515 | 174206.5396 | 202558.4984 | 232105.064 | 261765.4913 | 290538.4015 | 317478.6266 | 342012.029 | 363892.8711 | 388201.1092 | 410571.7733 | 429030.7366 | 437920.36 | 447916.1885
WINCOBANK | WIBA_3 | NPgY | NPg DFES - Consumer Evolution | EV (MWh) | GSP | 57.9192 | 109.1378 | 130.9752 | 174.0449 | 227.6785 | 288.9289 | 361.0901 | 449.0118 | 556.3967 | 685.8716 | 843.0784 | 1036.947 | 1271.4326 | 1557.3559 | 1909.8442 | 2343.8923 | 2871.1093 | 3504.0706 | 4256.4332 | 5133.9978 | 6136.1075 | 7250.2306 | 8450.5584 | 9701.4619 | 10957.186 | 12175.3355 | 13315.8952 | 14354.5581 | 15280.9203 | 16310.0504 | 17257.1501 | 18038.6413 | 18414.9985 | 18838.1887
PITSMOOR 1/2 | PITS_BB_A | NPgY | NPg DFES - Consumer Evolution | EV (MWh) | GSP | 0 | 0 | 0 | 0 | 0 | 0 | 0 | 0 | 0 | 0 | 0 | 0 | 0 | 0 | 0 | 0 | 0 | 0 | 0 | 0 | 0 | 0 | 0 | 0 | 0 | 0 | 0 | 0 | 0 | 0 | 0 | 0 | 0 | 0
BLYTH 66kV | BLYTB1 | NPgN | NPg DFES - Steady Progression | EV (MWh) | GSP | 519.2268 | 894.6762 | 1074.7254 | 1395.6662 | 1772.8567 | 2192.1627 | 2686.0591 | 3289.8717 | 4043.2176 | 4963.8342 | 6104.6036 | 7534.3382 | 9303.7873 | 11516.796 | 14309.7596 | 17840.2062 | 22257.0804 | 27719.3716 | 34423.0328 | 42539.5996 | 52209.7135 | 63532.4265 | 76509.9633 | 91031.4267 | 106786.5564 | 123332.6065 | 140056.8713 | 156370.0354 | 171562.8966 | 182651.6888 | 192583.2299 | 200690.1106 | 204385.3542 | 208573.501
BLYTH 132kV | BLYTH132 | NPgN | NPg DFES - Steady Progression | EV (MWh) | GSP | 314.1943 | 541.3861 | 650.3373 | 803.6017 | 969.3685 | 1135.7878 | 1323.2301 | 1552.3874 | 1838.2953 | 2187.6853 | 2620.6271 | 3163.2362 | 3834.7729 | 4674.6481 | 5734.6263 | 7074.4922 | 8750.7727 | 10823.8071 | 13367.963 | 16448.3411 | 20118.3173 | 24415.4836 | 29340.6843 | 34851.8319 | 40831.1774 | 47110.6909 | 53457.8399 | 59648.9692 | 65414.9239 | 69623.3132 | 73392.5056 | 76469.2077 | 77871.6168 | 79461.0913
FOURSTONES | FOUR_1 | NPgN | NPg DFES - Steady Progression | EV (MWh) | GSP | 75.9571 | 130.8812 | 157.2204 | 199.7787 | 248.2558 | 300.2304 | 360.5302 | 434.2497 | 526.2257 | 638.6239 | 777.9004 | 952.4568 | 1168.4889 | 1438.6752 | 1779.6683 | 2210.7007 | 2749.957 | 3416.8484 | 4235.2986 | 5226.2506 | 6406.8752 | 7789.2657 | 9373.6937 | 11146.6197 | 13070.1642 | 15090.2721 | 17132.1383 | 19123.8131 | 20978.7102 | 22332.5413 | 23545.0835 | 24534.8529 | 24986.0054 | 25497.3364
HARTMOOR | HARM_6 | NPgN | NPg DFES - Steady Progression | EV (MWh) | GSP | 245.0415 | 422.2293 | 507.2009 | 669.1626 | 863.1927 | 1083.4659 | 1345.124 | 1665.0138 | 2064.1239 | 2551.8512 | 3156.2118 | 3913.6614 | 4851.086 | 6023.5011 | 7503.1667 | 9373.5384 | 11713.5247 | 14607.3555 | 18158.8434 | 22458.8651 | 27581.9302 | 33580.5147 | 40455.7973 | 48149.0264 | 56495.8314 | 65261.6528 | 74121.8894 | 82764.3317 | 90813.2561 | 96687.9133 | 101949.4782 | 106244.3684 | 108202.0468 | 110420.8571
HAWTHORN PIT GRID | HAWP_6 | NPgN | NPg DFES - Steady Progression | EV (MWh) | GSP | 313.9217 | 540.9164 | 649.7731 | 845.6058 | 1076.3901 | 1333.7249 | 1637.2131 | 2008.2423 | 2471.1562 | 3036.8542 | 3737.8312 | 4616.3707 | 5703.6571 | 7063.5008 | 8779.7136 | 10949.093 | 13663.1621 | 17019.6163 | 21138.8641 | 26126.3105 | 32068.3763 | 39025.9268 | 47000.329 | 55923.4391 | 65604.6093 | 75771.7821 | 86048.4637 | 96072.5334 | 105408.2022 | 112222.0137 | 118324.7206 | 123306.2151 | 125576.8585 | 128150.3798
KNARESBOROUGH | KNARE_111 | NPgN | NPg DFES - Steady Progression | EV (MWh) | GSP | 657.0612 | 1132.1778 | 1360.0229 | 1708.6819 | 2098.2897 | 2506.3314 | 2974.9125 | 3547.7759 | 4262.5081 | 5135.9373 | 6218.2351 | 7574.6869 | 9253.4407 | 11353.0187 | 14002.8254 | 17352.3146 | 21542.7962 | 26725.1108 | 33085.1673 | 40785.7092 | 49960.1691 | 60702.5221 | 73014.8788 | 86792.0261 | 101739.6067 | 117437.568 | 133304.6094 | 148781.6216 | 163195.7534 | 173716.1755 | 183138.6629 | 190830.0151 | 194335.8543 | 198309.3323
LACKENBY | LACK_6 | NPgN | NPg DFES - Steady Progression | EV (MWh) | GSP | 367.9943 | 634.0886 | 761.6958 | 1021.1223 | 1337.2279 | 1702.5689 | 2139.6001 | 2673.8921 | 3340.5007 | 4155.1211 | 5164.5468 | 6429.6675 | 7995.3893 | 9953.6009 | 12424.9937 | 15548.9587 | 19457.2915 | 24290.6761 | 30222.5043 | 37404.5617 | 45961.297 | 55980.3577 | 67463.7123 | 80313.2318 | 94254.3784 | 108895.3818 | 123694.081 | 138129.012 | 151572.6272 | 161384.6998 | 170172.7627 | 177346.2492 | 180616.0371 | 184321.9772
NORTON | NORT_1 | NPgN | NPg DFES - Steady Progression | EV (MWh) | GSP | 1333.8196 | 2298.2957 | 2760.8162 | 3573.7785 | 4525.1955 | 5577.8329 | 6815.3163 | 8328.2005 | 10215.748 | 12522.4012 | 15380.6587 | 18962.934 | 23396.3815 | 28941.1907 | 35939.1075 | 44784.8267 | 55851.5366 | 69537.5938 | 86333.9684 | 106670.4523 | 130899.4297 | 159269.0812 | 191784.9802 | 228169.2683 | 267644.5722 | 309101.5686 | 351005.0912 | 391878.5795 | 429945.0899 | 457728.6404 | 482612.6376 | 502924.8524 | 512183.4789 | 522677.1004
OFFERTON | OFFE_3 | NPgN | NPg DFES - Steady Progression | EV (MWh) | GSP | 157.7953 | 271.896 | 326.6137 | 431.8174 | 558.1492 | 701.9309 | 872.8973 | 1081.912 | 1342.689 | 1661.3681 | 2056.2549 | 2551.1695 | 3163.679 | 3929.7304 | 4896.5381 | 6118.6316 | 7647.5694 | 9538.387 | 11858.9152 | 14668.5324 | 18015.9229 | 21935.3744 | 26427.6569 | 31454.3824 | 36908.1519 | 42635.705 | 48424.9486 | 54071.8863 | 59331.0218 | 63169.4997 | 66607.3854 | 69413.6497 | 70692.789 | 72142.5509
OSBALDWICK | OSBA_1 | NPgN | NPg DFES - Steady Progression | EV (MWh) | GSP | 1207.8876 | 2081.303 | 2500.1549 | 3148.5603 | 3876.1661 | 4642.1833 | 5523.8844 | 6601.8071 | 7946.6758 | 9590.1553 | 11626.6503 | 14179.0044 | 17337.8148 | 21288.4651 | 26274.4477 | 32576.9808 | 40461.9592 | 50213.2101 | 62180.5475 | 76670.196 | 93933.2277 | 114146.4701 | 137313.8942 | 163237.5272 | 191363.4944 | 220901.408 | 250757.4695 | 279879.6364 | 307001.8449 | 326797.4931 | 344527.2233 | 358999.5801 | 365596.3077 | 373072.9633
POPPLETON | POPP_3 | NPgN | NPg DFES - Steady Progression | EV (MWh) | GSP | 191.3649 | 329.7395 | 396.098 | 495.6756 | 606.1446 | 720.7892 | 851.9071 | 1012.2052 | 1212.2008 | 1456.6028 | 1759.4503 | 2139.0112 | 2608.7584 | 3196.2601 | 3937.7263 | 4874.9768 | 6047.5531 | 7497.663 | 9277.3274 | 11432.085 | 13999.2728 | 17005.1869 | 20450.4178 | 24305.5248 | 28488.1413 | 32880.7286 | 37320.6276 | 41651.3891 | 45684.7365 | 48628.5501 | 51265.1407 | 53417.3269 | 54398.3272 | 55510.1817
SALTHOLME | SALH_1 | NPgN | NPg DFES - Steady Progression | EV (MWh) | GSP | 11.5892 | 19.9692 | 23.9879 | 31.4493 | 40.3229 | 50.3173 | 62.152 | 76.6204 | 94.672 | 116.7318 | 144.0667 | 178.3259 | 220.7252 | 273.7531 | 340.6778 | 425.274 | 531.1106 | 661.9975 | 822.6298 | 1017.1181 | 1248.8323 | 1520.1459 | 1831.1123 | 2179.074 | 2556.5967 | 2953.0713 | 3353.8163 | 3744.7106 | 4108.7602 | 4374.4687 | 4612.4472 | 4806.7033 | 4895.2484 | 4995.6043
SOUTH SHIELDS | SSHI_3 | NPgN | NPg DFES - Steady Progression | EV (MWh) | GSP | 165.5566 | 285.2694 | 342.6785 | 452.462 | 584.1 | 733.6857 | 911.4428 | 1128.7596 | 1399.8946 | 1731.2316 | 2141.8033 | 2656.3759 | 3293.2143 | 4089.6932 | 5094.9023 | 6365.5373 | 7955.2044 | 9921.1252 | 12333.8246 | 15255.0397 | 18735.3883 | 22810.5201 | 27481.2358 | 32707.6225 | 38378.0153 | 44333.0665 | 50352.2585 | 56223.4921 | 61691.5201 | 65682.4621 | 69256.9004 | 72174.6293 | 73504.576 | 75011.9223
SPADEADAM | See BSP data for Breakdown | NPgN | NPg DFES - Steady Progression | EV (MWh) | GSP | 27.2284 | 46.9171 | 56.359 | 73.3261 | 93.315 | 115.5954 | 141.868 | 173.9876 | 214.0614 | 263.0332 | 323.7159 | 399.77 | 493.8951 | 611.6151 | 760.1855 | 947.986 | 1182.9397 | 1473.5038 | 1830.102 | 2261.8591 | 2776.2565 | 3378.5631 | 4068.8973 | 4841.36 | 5679.4471 | 6559.6067 | 7449.2465 | 8317.0179 | 9125.1953 | 9715.0586 | 10243.3624 | 10674.6043 | 10871.1711 | 11093.9577
SPENNYMOOR | SPEN_1 | NPgN | NPg DFES - Steady Progression | EV (MWh) | GSP | 830.1915 | 1430.4974 | 1718.3779 | 2214.6202 | 2791.9059 | 3426.274 | 4169.9459 | 5079.1212 | 6213.4524 | 7599.6472 | 9317.3315 | 11470.1178 | 14134.4203 | 17466.6013 | 21672.0346 | 26987.914 | 33638.5089 | 41863.2138 | 51957.0795 | 64178.3917 | 78738.9175 | 95787.8021 | 115328.395 | 137193.7158 | 160916.5981 | 185830.3884 | 211012.5209 | 235575.6491 | 258451.9099 | 275148.5742 | 290102.7374 | 302309.4649 | 307873.4831 | 314179.6776
STELLA NORTH | STEN_1 | NPgN | NPg DFES - Steady Progression | EV (MWh) | GSP | 645.2531 | 1111.8313 | 1335.5819 | 1756.7364 | 2259.531 | 2828.1976 | 3502.7016 | 4327.3158 | 5356.1445 | 6613.4113 | 8171.3361 | 10123.8948 | 12540.3944 | 15562.6539 | 19376.9458 | 24198.4028 | 30230.4353 | 37690.172 | 46845.2215 | 57929.8468 | 71136.1187 | 86599.3107 | 104322.4607 | 124154.1189 | 145670.5695 | 168267.1635 | 191107.1415 | 213385.6879 | 234134.26 | 249277.9912 | 262841.2888 | 273912.6859 | 278959.2026 | 284678.867
STELLA SOUTH | STES_1 | NPgN | NPg DFES - Steady Progression | EV (MWh) | GSP | 518.4103 | 893.2693 | 1073.0353 | 1377.819 | 1730.5311 | 2115.7992 | 2566.322 | 3117.1082 | 3804.2958 | 4644.0646 | 5684.6524 | 6988.8289 | 8602.8863 | 10621.5503 | 13169.2379 | 16389.6434 | 20418.6311 | 25401.2281 | 31516.1788 | 38919.9549 | 47740.8467 | 58069.2078 | 69907.0672 | 83153.2667 | 97524.7929 | 112617.7815 | 127873.3341 | 142753.8886 | 156612.5243 | 166727.5072 | 175786.868 | 183181.8086 | 186552.5386 | 190372.8856
TYNEMOUTH | TYNE_1 | NPgN | NPg DFES - Steady Progression | EV (MWh) | GSP | 450.205 | 775.7452 | 931.86 | 1233.9811 | 1597.416 | 2011.8291 | 2504.9597 | 3107.8361 | 3860.0138 | 4779.203 | 5918.2035 | 7345.7214 | 9112.4269 | 11322.0041 | 14110.6371 | 17635.6097 | 22045.6353 | 27499.457 | 34192.7239 | 42296.7056 | 51951.8256 | 63256.9823 | 76214.3969 | 90713.3441 | 106444.0449 | 122964.4397 | 139662.7728 | 155950.6427 | 171119.9467 | 182191.5453 | 192107.6871 | 200201.9978 | 203891.5117 | 208073.1646
WEST BOLDON | WBOL_6 | NPgN | NPg DFES - Steady Progression | EV (MWh) | GSP | 619.8872 | 1068.1235 | 1283.0781 | 1690.2861 | 2177.2977 | 2729.1746 | 3384.2653 | 4185.1457 | 5184.363 | 6405.4437 | 7918.5289 | 9814.8898 | 12161.8386 | 15097.1126 | 18801.6229 | 23484.3105 | 29342.7313 | 36587.7647 | 45479.317 | 56244.9088 | 69071.0827 | 84089.2189 | 101302.2679 | 120563.1388 | 141460.311 | 163406.5382 | 185589.1446 | 207226.4782 | 227377.8728 | 242085.7428 | 255258.6666 | 266011.4109 | 270912.6807 | 276467.7238
BRADFORD WEST | BRAW_1 | NPgY | NPg DFES - Steady Progression | EV (MWh) | GSP | 1874.2157 | 3531.6024 | 4238.2413 | 5702.7501 | 7491.5052 | 9563.5082 | 12035.706 | 15045.4922 | 18781.4998 | 23317.7536 | 28894.2369 | 35812.5215 | 44266.8623 | 54673.8865 | 67554.5692 | 83444.0267 | 102728.7206 | 125701.1377 | 152644.4327 | 183545.9522 | 218096.7577 | 255736.074 | 295570.9099 | 336503.0977 | 377160.0472 | 416286.5902 | 452670.3025 | 485601.9572 | 515259.4666 | 548668.8317 | 578591.521 | 603016.7001 | 614150.0805 | 626768.5265
CAMBLESFORTH | CAMB_01 | NPgY | NPg DFES - Steady Progression | EV (MWh) | GSP | 172.0936 | 324.2777 | 389.1624 | 503.955 | 638.2308 | 786.698 | 960.7875 | 1172.7333 | 1435.8188 | 1755.2568 | 2147.9467 | 2635.1246 | 3230.47 | 3963.3212 | 4870.3647 | 5989.2828 | 7347.2897 | 8964.982 | 10862.2992 | 13038.3501 | 15471.3798 | 18121.899 | 20927.0243 | 23809.4239 | 26672.4415 | 29427.6896 | 31989.7905 | 34308.8014 | 36397.2506 | 38749.9013 | 40857.0241 | 42577.0183 | 43361.0187 | 44249.5958
CREYKE BECK | CREB_1 | NPgY | NPg DFES - Steady Progression | EV (MWh) | GSP | 2429.7951 | 4578.4859 | 5494.5958 | 7075.2544 | 8910.0306 | 10921.0973 | 13271.2589 | 16132.4717 | 19684.0572 | 23996.3859 | 29297.5948 | 35874.3691 | 43911.3747 | 53804.6724 | 66049.5204 | 81154.6197 | 99487.355 | 121325.7746 | 146939.0561 | 176315.1705 | 209160.4296 | 244941.7401 | 282810.1917 | 321721.8261 | 360371.809 | 397566.9316 | 432154.6189 | 463460.654 | 491654.167 | 523414.3311 | 551859.9337 | 575079.4021 | 585663.2006 | 597658.7568
DRAX | DRAX_YEDL | NPgY | NPg DFES - Steady Progression | EV (MWh) | GSP | 224.4888 | 423.0064 | 507.6458 | 658.9365 | 836.4518 | 1033.4089 | 1264.6645 | 1546.2076 | 1895.6831 | 2320.0158 | 2841.6541 | 3488.8079 | 4279.6483 | 5253.1477 | 6458.0393 | 7944.3793 | 9748.3183 | 11897.2162 | 14417.5601 | 17308.1663 | 20540.136 | 24061.0127 | 27787.2639 | 31616.1642 | 35419.318 | 39079.3137 | 42482.7381 | 45563.2483 | 48337.4866 | 51462.6831 | 54261.727 | 56546.52 | 57587.9645 | 58768.3258
ELLAND | ELLA_1 | NPgY | NPg DFES - Steady Progression | EV (MWh) | GSP | 1578.1052 | 2973.6385 | 3568.6343 | 4747.564 | 6171.1755 | 7800.742 | 9736.641 | 12093.5084 | 15019.0565 | 18571.2518 | 22938.0175 | 28355.505 | 34975.829 | 43125.2369 | 53211.6877 | 65654.2138 | 80755.4411 | 98744.4064 | 119842.8392 | 144040.8311 | 171096.4623 | 200570.6075 | 231763.9938 | 263816.6813 | 295653.8386 | 326292.5834 | 354783.5052 | 380571.2311 | 403795.0785 | 429956.8841 | 453388.3854 | 472514.9622 | 481233.1564 | 491114.258
FERRYBRIDGE A | FERRA2 | NPgY | NPg DFES - Steady Progression | EV (MWh) | GSP | 494.4814 | 931.756 | 1118.1912 | 1443.9017 | 1823.4364 | 2241.2702 | 2730.3928 | 3325.8769 | 4065.0434 | 4962.538 | 6065.8413 | 7434.6191 | 9107.3046 | 11166.327 | 13714.7611 | 16858.4792 | 20673.9425 | 25219.0192 | 30549.7313 | 36663.5754 | 43499.4281 | 50946.3406 | 58827.6351 | 66926.0399 | 74969.989 | 82711.1483 | 89909.6404 | 96425.1453 | 102292.8629 | 108902.8824 | 114823.0656 | 119655.5703 | 121858.3018 | 124354.8526
FERRYBRIDGE B | FERRB9 | NPgY | NPg DFES - Steady Progression | EV (MWh) | GSP | 1169.5303 | 2203.757 | 2644.7071 | 3439.4109 | 4374.1459 | 5414.0813 | 6636.387 | 8124.4874 | 9971.6468 | 12214.4643 | 14971.5928 | 18392.1356 | 22572.1363 | 27717.584 | 34086.0596 | 41942.1356 | 51476.8865 | 62834.924 | 76156.2455 | 91434.5949 | 108517.2268 | 127126.8822 | 146822.0478 | 167059.7668 | 187161.4023 | 206506.3733 | 224495.2321 | 240777.3223 | 255440.6075 | 271958.8877 | 286753.2832 | 298829.5963 | 304334.1694 | 310572.9898
GRIMSBY WEST | GRIW_1 | NPgY | NPg DFES - Steady Progression | EV (MWh) | GSP | 735.313 | 1385.5573 | 1662.7936 | 2158.9588 | 2741.3431 | 3387.777 | 4146.9018 | 5071.1011 | 6218.2975 | 7611.2212 | 9323.5627 | 11447.9241 | 14043.9544 | 17239.5848 | 21194.7887 | 26073.8812 | 31995.5313 | 39049.5512 | 47322.8878 | 56811.6557 | 67420.9908 | 78978.6987 | 91210.5733 | 103779.4061 | 116263.7228 | 128278.1057 | 139450.2618 | 149562.4127 | 158669.189 | 168928.0279 | 178116.2315 | 185616.3435 | 189035.0123 | 192909.6925
JORDANTHORPE | JORD_3 | NPgY | NPg DFES - Steady Progression | EV (MWh) | GSP | 339.3464 | 639.4336 | 767.378 | 977.4901 | 1217.5279 | 1475.7959 | 1775.4061 | 2140.1676 | 2592.9412 | 3142.6981 | 3818.5224 | 4656.962 | 5681.5591 | 6942.8054 | 8503.839 | 10429.5116 | 12766.659 | 15550.7285 | 18816.0358 | 22561.0477 | 26748.3233 | 31309.9012 | 36137.5581 | 41098.2051 | 46025.4955 | 50767.3131 | 55176.722 | 59167.7697 | 62762.0177 | 66810.96 | 70437.3457 | 73397.478 | 74746.7528 | 76276.0054
KEADBY | KEAD_YEDL | NPgY | NPg DFES - Steady Progression | EV (MWh) | GSP | 1785.1203 | 3363.7191 | 4036.7661 | 5002.5281 | 6052.7658 | 7115.1287 | 8316.107 | 9778.2423 | 11593.1715 | 13796.8552 | 16505.8759 | 19866.7353 | 23973.8012 | 29029.4685 | 35286.8237 | 43005.8228 | 52374.2066 | 63534.0632 | 76622.9475 | 91634.7125 | 108419.2778 | 126704.2224 | 146055.7367 | 165940.3377 | 185691.2296 | 204698.6596 | 222373.6396 | 238371.6316 | 252779.0643 | 269009.1251 | 283545.3805 | 295410.9798 | 300819.5064 | 306949.4686
KIRKSTALL B | KIRKB1 | NPgY | NPg DFES - Steady Progression | EV (MWh) | GSP | 1064.6899 | 2006.2052 | 2407.6271 | 3154.2674 | 4040.503 | 5036.4241 | 6211.4671 | 7642.0274 | 9417.7629 | 11573.8578 | 14224.3768 | 17512.658 | 21531.0313 | 26477.5208 | 32599.7476 | 40152.0539 | 49318.1262 | 60236.9842 | 73043.2123 | 87730.7962 | 104152.8967 | 122042.9755 | 140976.5912 | 160431.7816 | 179756.1504 | 198353.1125 | 215646.399 | 231298.9122 | 245395.2145 | 261274.7849 | 275497.128 | 287106.4881 | 292398.2169 | 298395.8017
NEEPSEND | NEEP_3 | NPgY | NPg DFES - Steady Progression | EV (MWh) | GSP | 455.7547 | 858.7828 | 1030.6168 | 1343.9002 | 1713.632 | 2126.5179 | 2612.5037 | 3204.1689 | 3938.595 | 4830.3339 | 5926.5617 | 7286.5613 | 8948.5196 | 10994.3374 | 13526.4281 | 16649.9852 | 20440.9794 | 24956.908 | 30253.4337 | 36328.069 | 43120.0827 | 50519.2374 | 58349.9882 | 66396.4571 | 74388.8195 | 82080.3338 | 89232.6612 | 95706.3814 | 101536.4687 | 108104.0975 | 113986.3139 | 118787.8272 | 120976.4323 | 123456.9724
NORTON LEES | NORL_3 | NPgY | NPg DFES - Steady Progression | EV (MWh) | GSP | 463.4398 | 873.264 | 1047.9956 | 1347.074 | 1693.364 | 2071.835 | 2513.6235 | 3051.4805 | 3719.1153 | 4529.7563 | 5526.2892 | 6762.6056 | 8273.4194 | 10133.1832 | 12434.9965 | 15274.486 | 18720.7137 | 22825.9475 | 27640.7881 | 33162.9743 | 39337.2979 | 46063.5469 | 53182.1412 | 60496.8353 | 67762.3435 | 74754.3639 | 81256.233 | 87141.2099 | 92441.0881 | 98411.4332 | 103758.6997 | 108123.5461 | 110113.1117 | 112368.0626
PITSMOOR 3/4 | PITS_BB_B | NPgY | NPg DFES - Steady Progression | EV (MWh) | GSP | 216.6632 | 408.2605 | 489.9494 | 641.4628 | 821.1603 | 1022.9221 | 1260.8937 | 1550.613 | 1910.2378 | 2346.8935 | 2883.6808 | 3549.6287 | 4363.4361 | 5365.2069 | 6605.09 | 8134.595 | 9990.9224 | 12202.2268 | 14795.7643 | 17770.317 | 21096.1468 | 24719.2738 | 28553.7396 | 32493.8354 | 36407.4371 | 40173.7233 | 43675.987 | 46845.9587 | 49700.7641 | 52916.7198 | 55797.0512 | 58148.1971 | 59219.8864 | 60434.5267
SALTEND NORTH | SALT_1 | NPgY | NPg DFES - Steady Progression | EV (MWh) | GSP | 296.0784 | 557.9034 | 669.5343 | 861.7125 | 1084.6308 | 1328.7724 | 1613.9906 | 1961.2305 | 2392.2549 | 2915.6039 | 3558.9645 | 4357.1291 | 5332.509 | 6533.1706 | 8019.2189 | 9852.3905 | 12077.2716 | 14727.6064 | 17836.0627 | 21401.1805 | 25387.3176 | 29729.7771 | 34325.5344 | 39047.8935 | 43738.4983 | 48252.5396 | 52450.1397 | 56249.4748 | 59671.0708 | 63525.5195 | 66977.7094 | 69795.6498 | 71080.1114 | 72535.9054
SHEFFIELD CITY | SHEC_3 | NPgY | NPg DFES - Steady Progression | EV (MWh) | GSP | 333.4266 | 628.2789 | 753.9913 | 977.5768 | 1239.5263 | 1529.6785 | 1870.1389 | 2284.6338 | 2799.1407 | 3423.8541 | 4191.8235 | 5144.5799 | 6308.8755 | 7742.0862 | 9515.9585 | 11704.1864 | 14359.9917 | 17523.6543 | 21234.1693 | 25489.7939 | 30247.9826 | 35431.5077 | 40917.3903 | 46554.3955 | 52153.4961 | 57541.8356 | 62552.4443 | 67087.6505 | 71171.9554 | 75772.9498 | 79893.7741 | 83257.5049 | 84790.7463 | 86528.5045
SKELTON GRANGE | SKLGB1 | NPgY | NPg DFES - Steady Progression | EV (MWh) | GSP | 2425.3214 | 4570.0561 | 5484.4792 | 7256.871 | 9384.6761 | 11805.3153 | 14674.4432 | 18167.4733 | 22503.3252 | 27767.9088 | 34239.7387 | 42268.8062 | 52080.5554 | 64158.5059 | 79107.2797 | 97547.9097 | 119928.9071 | 146589.7193 | 177858.964 | 213721.9561 | 253820.1547 | 297502.7479 | 343733.3678 | 391237.5279 | 438422.258 | 483830.8634 | 526056.2557 | 564275.3366 | 598694.5834 | 637468.0747 | 672195.0779 | 700541.9042 | 713462.833 | 728107.2659
TEMPLEBOROUGH 275/33KV | TEMP_3 | NPgY | NPg DFES - Steady Progression | EV (MWh) | GSP | 28.4328 | 53.5762 | 64.2963 | 81.8952 | 101.9983 | 123.6255 | 148.7132 | 179.2565 | 217.1693 | 263.2031 | 319.793 | 389.9996 | 475.7939 | 581.4041 | 712.1168 | 873.3625 | 1069.0629 | 1302.1862 | 1575.6058 | 1889.1934 | 2239.8138 | 2621.7763 | 3026.0189 | 3441.3973 | 3853.9827 | 4251.0375 | 4620.2582 | 4954.4475 | 5255.4109 | 5594.448 | 5898.1024 | 6145.9683 | 6258.9495 | 6387.001
THURCROFT | THUR_6 | NPgY | NPg DFES - Steady Progression | EV (MWh) | GSP | 1430.385 | 2695.288 | 3234.5885 | 3957.13 | 4720.5363 | 5462.853 | 6287.2398 | 7290.8925 | 8536.7133 | 10049.3867 | 11908.9383 | 14215.9311 | 17035.1421 | 20505.5009 | 24800.7337 | 30099.2819 | 36530.0163 | 44190.4704 | 53175.0659 | 63479.5833 | 75001.003 | 87552.3272 | 100835.7763 | 114485.1517 | 128042.7453 | 141090.0048 | 153222.6314 | 164204.124 | 174093.8099 | 185234.6014 | 195212.715 | 203357.6116 | 207070.1835 | 211277.97
WEST MELTON SECTION 3 | WMEL_BB3 | NPgY | NPg DFES - Steady Progression | EV (MWh) | GSP | 1925.6155 | 3628.4555 | 4354.4736 | 5524.7617 | 6853.3654 | 8272.2133 | 9913.2275 | 11911.0863 | 14391.0019 | 17402.1109 | 21103.7114 | 25695.983 | 31307.8697 | 38215.9233 | 46765.9609 | 57313.1859 | 70114.1267 | 85362.9325 | 103247.5578 | 123759.6034 | 146694 | 171678.5117 | 198120.3821 | 225290.6611 | 252278.2403 | 278249.9547 | 302401.012 | 324260.6363 | 343946.9235 | 366123.646 | 385985.9563 | 402199.0875 | 409589.2875 | 417965.2555
WEST MELTON / THORPE MARSH | WMEL_THOM | NPgY | NPg DFES - Steady Progression | EV (MWh) | GSP | 2247.5656 | 4235.109 | 5082.5126 | 6400.352 | 7877.8219 | 9431.736 | 11217.7664 | 13392.1756 | 16091.2409 | 19368.4411 | 23397.1514 | 28395.2412 | 34503.0493 | 42021.5665 | 51327.1694 | 62806.4507 | 76738.6085 | 93334.9485 | 112800.035 | 135124.7266 | 160085.8317 | 187278.2204 | 216056.7542 | 245628.066 | 275000.5329 | 303267.3631 | 329552.6451 | 353344.0006 | 374769.9616 | 398906.4372 | 420523.9763 | 438169.8591 | 446213.1297 | 455329.2806
WINCOBANK | WIBA_3 | NPgY | NPg DFES - Steady Progression | EV (MWh) | GSP | 65.6707 | 123.744 | 148.5039 | 196.4167 | 253.9121 | 319.2894 | 396.7662 | 491.0905 | 608.1741 | 750.3368 | 925.0994 | 1141.9131 | 1406.8655 | 1733.0136 | 2136.6842 | 2634.6474 | 3239.0147 | 3958.9524 | 4803.3343 | 5771.7639 | 6854.5593 | 8034.1462 | 9282.539 | 10565.322 | 11839.4792 | 13065.6746 | 14205.9119 | 15237.9643 | 16167.4076 | 17214.4312 | 18152.185 | 18917.6511 | 19266.5626 | 19662.0149
PITSMOOR 1/2 | PITS_BB_A | NPgY | NPg DFES - Steady Progression | EV (MWh) | GSP | 0 | 0 | 0 | 0 | 0 | 0 | 0 | 0 | 0 | 0 | 0 | 0 | 0 | 0 | 0 | 0 | 0 | 0 | 0 | 0 | 0 | 0 | 0 | 0 | 0 | 0 | 0 | 0 | 0 | 0 | 0 | 0 | 0 | 0

## Domestic_Heat Pump_Consumption
Grid Supply Point (GSP) Name | GSP_ID | Northern Powergrid Licence Area | Scenario name | Output parameter_Unit | Substation Type in Forecasting Model | 2017 | 2018 | 2019 | 2020 | 2021 | 2022 | 2023 | 2024 | 2025 | 2026 | 2027 | 2028 | 2029 | 2030 | 2031 | 2032 | 2033 | 2034 | 2035 | 2036 | 2037 | 2038 | 2039 | 2040 | 2041 | 2042 | 2043 | 2044 | 2045 | 2046 | 2047 | 2048 | 2049 | 2050
BLYTH 66kV | BLYTB1 | NPgN | NPg DFES - Community Renewables | Heat pumps - domestic (MWh) | GSP | 1461.4993 | 1569.9703 | 2402.3124 | 3131.7974 | 4978.5388 | 6454.3735 | 8242.1158 | 9683.8748 | 11405.1454 | 20142.7664 | 27669.1922 | 36621.2282 | 44380.1644 | 52576.0047 | 62013.4791 | 71278.8511 | 80153.0957 | 89398.3737 | 98266.5305 | 105693.3116 | 112861.4648 | 119919.5469 | 126962.2956 | 133854.812 | 140414.7274 | 147314.067 | 153549.6284 | 160250.3309 | 167842.9241 | 170979.2617 | 174839.1605 | 178599.3158 | 182409.4336 | 186638.2897
BLYTH 132kV | BLYTH132 | NPgN | NPg DFES - Community Renewables | Heat pumps - domestic (MWh) | GSP | 1359.2145 | 1459.6807 | 2594.2663 | 3494.9791 | 5299.0276 | 6501.0921 | 7363.854 | 8513.5454 | 9091.164 | 14417.5809 | 19621.4144 | 25544.5131 | 30335.6784 | 35126.0711 | 40541.9108 | 45410.144 | 50568.074 | 55667.6911 | 60821.8613 | 64677.0366 | 67737.3007 | 70772.7912 | 73806.6837 | 76011.9211 | 76034.1051 | 78037.6086 | 78389.2773 | 80319.0281 | 81410.2219 | 82792.6912 | 84523.6116 | 86204.7723 | 87908.6188 | 89812.5668
FOURSTONES | FOUR_1 | NPgN | NPg DFES - Community Renewables | Heat pumps - domestic (MWh) | GSP | 529.5187 | 568.6452 | 1017.0075 | 1382.3503 | 2086.5278 | 2538.3835 | 2834.878 | 3267.7031 | 3450.3268 | 5655.6778 | 8402.3949 | 11417.5748 | 13878.5204 | 16279.6459 | 18929.927 | 21337.2387 | 23814.2555 | 26327.5539 | 28806.9228 | 30751.0077 | 32310.9564 | 33861.4958 | 35412.4022 | 36209.1731 | 35301.5399 | 35773.472 | 35471.404 | 36107.9053 | 36165.6483 | 36750.9872 | 37490.6021 | 38207.8252 | 38934.8048 | 39750.0543
HARTMOOR | HARM_6 | NPgN | NPg DFES - Community Renewables | Heat pumps - domestic (MWh) | GSP | 818.3042 | 878.9448 | 1247.1274 | 1581.7991 | 2459.7343 | 3239.3573 | 4151.5166 | 4899.9861 | 5801.6681 | 10297.8243 | 14115.2222 | 18670.6612 | 22644.7564 | 26884.5812 | 31791.4248 | 36678.5486 | 41311.2719 | 46168.1707 | 50796.9525 | 54706.8416 | 58520.084 | 62276.3394 | 66023.2526 | 69709.8672 | 73423.2559 | 77216.6656 | 81153.8071 | 85041.0986 | 89702.9651 | 91408.5146 | 93501.2979 | 95541.0655 | 97607.8628 | 99899.088
HAWTHORN PIT GRID | HAWP_6 | NPgN | NPg DFES - Community Renewables | Heat pumps - domestic (MWh) | GSP | 884.7392 | 950.3072 | 1507.7976 | 1995.9701 | 3220.4881 | 4154.1187 | 5356.0639 | 6282.6723 | 7478.9983 | 13286.4753 | 17997.2579 | 23649.3772 | 28543.3275 | 33738.3488 | 39743.2895 | 45645.5181 | 51316.2705 | 57228.9191 | 62897.2653 | 67646.2895 | 72182.2609 | 76633.2325 | 81075.3133 | 85462.2451 | 89869.814 | 94406.4373 | 98582.6608 | 102954.5103 | 107995.6283 | 109986.902 | 112443.256 | 114835.1657 | 117258.9245 | 119951.5347
KNARESBOROUGH | KNARE_111 | NPgN | NPg DFES - Community Renewables | Heat pumps - domestic (MWh) | GSP | 1025.3418 | 1101.3821 | 1776.9555 | 2343.8512 | 3598.8266 | 4544.0965 | 5430.0576 | 6335.6896 | 7096.74 | 12163.6885 | 17340.5093 | 23334.6854 | 28475.135 | 33795.039 | 39853.8459 | 45754.7784 | 51416.2514 | 57340.3567 | 63003.7906 | 67708.7706 | 71925.9298 | 76084.0035 | 80235.7152 | 83799.7573 | 85915.4522 | 89174.7225 | 91728.2838 | 95121.1883 | 98526.6421 | 100302.5803 | 102502.0859 | 104642.3923 | 106811.301 | 109224.6067
LACKENBY | LACK_6 | NPgN | NPg DFES - Community Renewables | Heat pumps - domestic (MWh) | GSP | 1355.5312 | 1455.8938 | 2192.5357 | 2833.3893 | 4417.8647 | 5725.8122 | 7196.4203 | 8458.1932 | 9850.839 | 17126.5548 | 23347.3039 | 30703.8813 | 37009.899 | 43653.405 | 51312.9359 | 58800.6906 | 66067.054 | 73587.6742 | 80846.5032 | 86864.4807 | 92680.2915 | 98405.078 | 104116.8769 | 109585.0699 | 114690.5803 | 120264.7405 | 125393.0405 | 130894.3588 | 137137.3439 | 139713.8282 | 142881.7547 | 145968.3234 | 149095.8696 | 152565.8503
NORTON | NORT_1 | NPgN | NPg DFES - Community Renewables | Heat pumps - domestic (MWh) | GSP | 3998.5281 | 4294.7318 | 6442.0626 | 8310.1606 | 12731.6393 | 16388.0603 | 20109.4698 | 23597.225 | 26997.1527 | 46738.9125 | 65306.2186 | 86982.0634 | 105602.2855 | 125064.1716 | 147359.2677 | 169141.9539 | 190115.9454 | 211935.9422 | 232897.5328 | 250295.6982 | 266651.757 | 282772.9404 | 298860.2175 | 313460.1989 | 324951.686 | 339231.1904 | 352580.3149 | 367521.8831 | 384102.7909 | 391259.8749 | 400072.4374 | 408656.5379 | 417354.7495 | 427010.79
OFFERTON | OFFE_3 | NPgN | NPg DFES - Community Renewables | Heat pumps - domestic (MWh) | GSP | 317.9596 | 341.5456 | 467.0744 | 592.5817 | 939.2833 | 1248.1117 | 1662.6927 | 1965.347 | 2421.3157 | 4539.5232 | 6365.8282 | 8560.6734 | 10514.5366 | 12620.6084 | 15060.7043 | 17551.4858 | 19835.6805 | 22291.0978 | 24576.4856 | 26566.7335 | 28450.407 | 30302.2139 | 32149.9747 | 33985.0021 | 35869.8846 | 37740.6429 | 39949.0953 | 41994.3856 | 44567.2222 | 45397.2522 | 46419.3591 | 47414.9537 | 48423.784 | 49543.742
OSBALDWICK | OSBA_1 | NPgN | NPg DFES - Community Renewables | Heat pumps - domestic (MWh) | GSP | 2513.7151 | 2699.6879 | 4053.5248 | 5202.7687 | 7909.8997 | 10155.2607 | 12299.7728 | 14426.1839 | 16228.0897 | 27233.5932 | 37527.7286 | 49503.719 | 59645.9533 | 70194.5668 | 82310.52 | 94042.5944 | 105544.0977 | 117366.15 | 128853.7167 | 138236.0682 | 147144.2534 | 155926.3025 | 164688.6405 | 172761.5814 | 179040.9574 | 186848.7262 | 193147.3588 | 200824.4436 | 208865.6292 | 212795.9266 | 217627.1261 | 222334.4761 | 227104.3058 | 232395.8111
POPPLETON | POPP_3 | NPgN | NPg DFES - Community Renewables | Heat pumps - domestic (MWh) | GSP | 334.2578 | 359.025 | 479.1035 | 588.8302 | 878.041 | 1168.8968 | 1456.6136 | 1726.0164 | 1986.9836 | 3425.1713 | 4767.9276 | 6333.3624 | 7679.5122 | 9096.5165 | 10727.0523 | 12334.7594 | 13880.0824 | 15479.7906 | 17022.0448 | 18305.6346 | 19594.3328 | 20858.0682 | 22118.0184 | 23351.6145 | 24479.8367 | 25684.6996 | 26925.9138 | 28195.3494 | 29681.0873 | 30264.82 | 30977.0312 | 31671.8935 | 32375.9157 | 33154.6168
SALTHOLME | SALH_1 | NPgN | NPg DFES - Community Renewables | Heat pumps - domestic (MWh) | GSP | 18.0843 | 19.4192 | 23.899 | 28.3937 | 41.1325 | 55.9567 | 69.7914 | 83.2281 | 95.2783 | 161.1092 | 222.2988 | 292.9231 | 352.973 | 416.1255 | 489.0917 | 560.8119 | 630.6811 | 701.9244 | 771.542 | 828.7238 | 889.4178 | 948.7709 | 1007.9035 | 1066.1627 | 1121.4738 | 1179.4381 | 1241.9764 | 1303.8989 | 1377.7415 | 1406.0465 | 1440.337 | 1473.8343 | 1507.7702 | 1545.1988
SOUTH SHIELDS | SSHI_3 | NPgN | NPg DFES - Community Renewables | Heat pumps - domestic (MWh) | GSP | 321.5955 | 345.5818 | 484.2148 | 615.1007 | 971.6709 | 1287.5511 | 1691.6391 | 1998.4041 | 2428.6392 | 4489.9058 | 6283.361 | 8441.5624 | 10355.0911 | 12410.7651 | 14785.1088 | 17183.2945 | 19399.3672 | 21761.4184 | 23977.4163 | 25888.9631 | 27725.8928 | 29532.9068 | 31335.6756 | 33124.5884 | 34943.6758 | 36761.3498 | 38827.2681 | 40778.0604 | 43195.8142 | 44009.3949 | 45009.306 | 45983.6111 | 46970.8461 | 48065.9859
SPADEADAM | See BSP data for Breakdown | NPgN | NPg DFES - Community Renewables | Heat pumps - domestic (MWh) | GSP | 184.7056 | 198.352 | 353.0008 | 479.6327 | 730.2517 | 892.7115 | 1012.8529 | 1169.4914 | 1250.6822 | 2068.7866 | 3050.7669 | 4134.594 | 5022.2344 | 5893.1019 | 6858.0413 | 7741.1671 | 8645.0355 | 9563.9815 | 10468.5492 | 11184.7164 | 11780.4359 | 12372.401 | 12964.3355 | 13299.9623 | 13069.3836 | 13296.9934 | 13231.5724 | 13493.5294 | 13559.1353 | 13782.6549 | 14064.0887 | 14337.1678 | 14613.9502 | 14923.9144
SPENNYMOOR | SPEN_1 | NPgN | NPg DFES - Community Renewables | Heat pumps - domestic (MWh) | GSP | 2615.44 | 2808.8988 | 4725.6172 | 6316.9595 | 10078.1572 | 12778.4994 | 15877.829 | 18541.3423 | 21275.7991 | 36102.7795 | 48570.8473 | 63237.5669 | 75539.7155 | 88280.9314 | 102912.2304 | 116793.2561 | 130744.7407 | 144908.5374 | 158844.3303 | 170113.1511 | 180917.8154 | 191601.448 | 202266.5871 | 212072.7729 | 220334.1345 | 230231.649 | 236222.4439 | 244612.9523 | 252638.4715 | 257247.9228 | 262944.4743 | 268489.783 | 274109.0533 | 280356.202
STELLA NORTH | STEN_1 | NPgN | NPg DFES - Community Renewables | Heat pumps - domestic (MWh) | GSP | 1564.4722 | 1680.4462 | 2225.477 | 2743.554 | 4144.1639 | 5493.0967 | 6953.7468 | 8225.7372 | 9614.0905 | 17171.5904 | 24958.6385 | 33933.0883 | 41691.0058 | 49780.0104 | 59005.2608 | 68178.435 | 76838.4787 | 85963.9565 | 94619.2225 | 101980.9417 | 109114.5933 | 116099.8122 | 123068.1417 | 129964.8323 | 135575.2397 | 141666.7912 | 147735.9934 | 154279.2334 | 161711.7717 | 164790.7595 | 168567.9097 | 172249.5289 | 175979.9239 | 180114.9991
STELLA SOUTH | STES_1 | NPgN | NPg DFES - Community Renewables | Heat pumps - domestic (MWh) | GSP | 1374.4576 | 1476.2037 | 2314.7312 | 3031.0662 | 4730.8458 | 6058.029 | 7489.7528 | 8773.6114 | 10062.8624 | 17284.9278 | 23778.2079 | 31372.4637 | 37827.387 | 44543.8399 | 52242.7 | 59673.8346 | 66958.8629 | 74457.7335 | 81736.2842 | 87716.7624 | 93418.2814 | 99037.7229 | 104645.9847 | 109745.9779 | 113860.7131 | 118911.448 | 122930.9761 | 127796.2745 | 132914.8166 | 135377.4428 | 138412.6774 | 141368.7159 | 144364.085 | 147690.5978
TYNEMOUTH | TYNE_1 | NPgN | NPg DFES - Community Renewables | Heat pumps - domestic (MWh) | GSP | 1043.178 | 1120.9018 | 1517.4656 | 1892.4861 | 2912.3973 | 3875.3536 | 4980.8777 | 5894.6079 | 6995.507 | 12702.3563 | 18201.3212 | 24669.7857 | 30344.2823 | 36341.294 | 43206.4322 | 50054.3342 | 56449.0684 | 63203.2895 | 69593.9753 | 75050.5833 | 80373.0521 | 85586.7986 | 90787.2893 | 95942.7448 | 100624.9748 | 105501.1859 | 110721.1712 | 115968.2497 | 122201.653 | 124539.6727 | 127405.4807 | 130199.2107 | 133029.9255 | 136166.6918
WEST BOLDON | WBOL_6 | NPgN | NPg DFES - Community Renewables | Heat pumps - domestic (MWh) | GSP | 1429.2448 | 1535.6485 | 2184.7071 | 2801.7154 | 4468.9596 | 5893.5036 | 7788.2888 | 9187.4186 | 11231.9796 | 21033.2731 | 29834.8104 | 40349.4925 | 49686.5957 | 59669.283 | 71163.8115 | 82796.5745 | 93506.8678 | 104989.6586 | 115706.0436 | 125006.5175 | 133781.0314 | 142410.3338 | 151021.8108 | 159574.7804 | 167912.484 | 176325.4233 | 185717.2558 | 194767.7847 | 205850.3857 | 209662.9221 | 214362.2539 | 218938.9173 | 223576.4776 | 228726.8623
BRADFORD WEST | BRAW_1 | NPgY | NPg DFES - Community Renewables | Heat pumps - domestic (MWh) | GSP | 3003.9103 | 3222.2764 | 4640.2144 | 5910.7672 | 8954.1666 | 11665.6951 | 14365.1218 | 16915.3894 | 19353.7267 | 33366.7509 | 46987.6407 | 62750.9488 | 76180.5135 | 90132.1309 | 106382.1025 | 121739.7751 | 137199.5954 | 152738.6275 | 168165.1616 | 180640.3396 | 192907.4758 | 204773.5771 | 216317.7209 | 227233.8882 | 236209.7075 | 247146.688 | 257222.5313 | 268416.2255 | 280832.157 | 286234.545 | 292851.832 | 299305.5561 | 305846.4198 | 313093.1382
CAMBLESFORTH | CAMB_01 | NPgY | NPg DFES - Community Renewables | Heat pumps - domestic (MWh) | GSP | 376.1326 | 403.4752 | 660.4244 | 866.647 | 1314.9987 | 1646.1457 | 1928.241 | 2244.165 | 2473.9891 | 4034.511 | 5417.8601 | 7030.7437 | 8360.9155 | 9726.6228 | 11235.1818 | 12758.857 | 14237.0733 | 15778.6584 | 17264.0971 | 18455.7702 | 19468.5349 | 20352.7027 | 21305.4771 | 22197.0692 | 22866.0969 | 23607.2631 | 24395.71 | 25154.1531 | 26290.1132 | 26770.0928 | 27363.3308 | 27940.991 | 28526.5116 | 29177.5432
CREYKE BECK | CREB_1 | NPgY | NPg DFES - Community Renewables | Heat pumps - domestic (MWh) | GSP | 3720.7313 | 3991.2059 | 6266.8687 | 8202.1585 | 12609.1665 | 16100.7973 | 19616.0749 | 22956.3053 | 26241.732 | 45304.2789 | 62874.0933 | 83597.081 | 101367.2813 | 119958.4023 | 141871.0853 | 162379.2 | 183232.2402 | 204015.8284 | 224808.3268 | 241377.8125 | 256876.55 | 271975.1551 | 286770.2128 | 300927.9927 | 313302.4914 | 327719.0135 | 340860.1563 | 355560.1284 | 371737.6158 | 378637.0615 | 387140.036 | 395423.9048 | 403820.217 | 413145.3246
DRAX | DRAX_YEDL | NPgY | NPg DFES - Community Renewables | Heat pumps - domestic (MWh) | GSP | 756.5714 | 811.5695 | 1248.1507 | 1600.4257 | 2386.4689 | 3007.5884 | 3506.5449 | 4091.1627 | 4472.8766 | 7237.9134 | 9800.005 | 12780.7279 | 15257.9898 | 17815.8595 | 20699.5623 | 23560.1843 | 26367.6159 | 29261.9088 | 32076.8107 | 34325.0302 | 36289.6258 | 38096.2317 | 39948.2321 | 41664.593 | 42965.2305 | 44484.729 | 46046.4629 | 47605.101 | 49773.1609 | 50698.9086 | 51839.394 | 52950.5629 | 54076.8097 | 55327.4591
ELLAND | ELLA_1 | NPgY | NPg DFES - Community Renewables | Heat pumps - domestic (MWh) | GSP | 2208.9893 | 2369.5694 | 3531.005 | 4571.0181 | 7052.0414 | 9162.6271 | 11434.418 | 13446.0621 | 15609.6534 | 27426.9656 | 38618.7187 | 51693.2821 | 62913.3023 | 74609.4005 | 88360.3383 | 101199.4179 | 114232.9966 | 127234.459 | 140227.0726 | 150693.2977 | 160950.2213 | 171088.1932 | 180838.3476 | 190139.0513 | 198168.5266 | 207592.5904 | 216124.2102 | 225734.4818 | 236105.9862 | 240582.452 | 246079.1221 | 251437.6026 | 256868.5889 | 262891.5699
FERRYBRIDGE A | FERRA2 | NPgY | NPg DFES - Community Renewables | Heat pumps - domestic (MWh) | GSP | 1202.4012 | 1289.8084 | 2087.5813 | 2743.1593 | 4337.6634 | 5531.2499 | 6887.6796 | 8057.1971 | 9263.6869 | 15621.033 | 20722.7364 | 26773.9994 | 31823.0628 | 37071.9782 | 42998.3541 | 48926.1731 | 54710.9274 | 60704.3196 | 66507.8283 | 71271.9701 | 75849.6178 | 80400.0603 | 84970.3083 | 89501.3139 | 93871.2502 | 97345.6532 | 100776.2969 | 104197.8268 | 108957.2714 | 110996.898 | 113506.843 | 115952.7469 | 118431.8088 | 121183.4859
FERRYBRIDGE B | FERRB9 | NPgY | NPg DFES - Community Renewables | Heat pumps - domestic (MWh) | GSP | 2377.0527 | 2549.85 | 3824.5702 | 4932.7213 | 7549.161 | 9730.0324 | 11963.0171 | 14041.4033 | 16082.3004 | 27538.6587 | 37871.8262 | 49983.3511 | 60270.3398 | 71015.6482 | 83497.5833 | 95424.5118 | 107372.5077 | 119442.5194 | 131377.3431 | 141006.0702 | 150227.6169 | 159018.2661 | 167881.8984 | 176470.9425 | 184026.4109 | 192685.1721 | 200549.0575 | 209363.4768 | 218980.9645 | 223131.0266 | 228227.2649 | 233195.3189 | 238230.5999 | 243814.8996
GRIMSBY WEST | GRIW_1 | NPgY | NPg DFES - Community Renewables | Heat pumps - domestic (MWh) | GSP | 1023.7845 | 1098.2075 | 1697.9041 | 2212.1052 | 3416.394 | 4392.6737 | 5414.337 | 6348.2397 | 7308.3312 | 12614.4538 | 17319.4515 | 22887.783 | 27654.7089 | 32655.035 | 38526.2805 | 44074.4629 | 49675.6936 | 55293.489 | 60882.5237 | 65366.8117 | 69649.8023 | 73856.2169 | 78041.4243 | 82135.6082 | 85929.9266 | 90072.6792 | 93781.0379 | 97978.3151 | 102466.2114 | 104396.0514 | 106768.4068 | 109080.6573 | 111424.2256 | 114024.4265
JORDANTHORPE | JORD_3 | NPgY | NPg DFES - Community Renewables | Heat pumps - domestic (MWh) | GSP | 479.2658 | 514.1055 | 819.2902 | 1080.4726 | 1641.2109 | 2102.3044 | 2513.3041 | 2946.12 | 3277.2561 | 5389.602 | 7400.6915 | 9696.553 | 11593.609 | 13537.0634 | 15686.0821 | 17844.6656 | 19935.1056 | 22115.2004 | 24213.8465 | 25942.0012 | 27561.7254 | 28711.0817 | 30135.7087 | 31503.844 | 32409.7908 | 33670.4234 | 34933.979 | 36241.6868 | 37921.8289 | 38654.8255 | 39551.9387 | 40427.0014 | 41313.8712 | 42296.1321
KEADBY | KEAD_YEDL | NPgY | NPg DFES - Community Renewables | Heat pumps - domestic (MWh) | GSP | 2942.5583 | 3156.4645 | 5110.8646 | 6678.4481 | 10133.161 | 12695.088 | 14900.0333 | 17346.0126 | 19114.8311 | 31211.3448 | 42166.7137 | 54915.5206 | 65460.7472 | 76279.2545 | 88292.9406 | 100336.311 | 112078.2455 | 124266.0127 | 136056.0237 | 145515.678 | 153683.5296 | 161158.3538 | 168802.3884 | 175845.3315 | 181088.1696 | 186672.9909 | 192758.2911 | 198461.3462 | 207425.711 | 211214.4304 | 215896.7775 | 220456.2353 | 225077.7306 | 230216.138
KIRKSTALL B | KIRKB1 | NPgY | NPg DFES - Community Renewables | Heat pumps - domestic (MWh) | GSP | 1522.4561 | 1633.1294 | 2357.7647 | 3039.2885 | 4684.306 | 6164.7354 | 7807.2179 | 9210.6441 | 10815.8851 | 19275.7889 | 27385.8784 | 36839.0516 | 44991.4666 | 53508.1615 | 63569.6332 | 72888.3393 | 82380.9281 | 91815.2772 | 101270.3342 | 108901.6511 | 116501.0884 | 123781.3382 | 131088.9188 | 138183.5073 | 144241.2559 | 151759.1953 | 158356.896 | 166045.7144 | 173714.3816 | 177044.938 | 181126.7884 | 185107.348 | 189141.6805 | 193612.3869
NEEPSEND | NEEP_3 | NPgY | NPg DFES - Community Renewables | Heat pumps - domestic (MWh) | GSP | 568.4458 | 609.7684 | 868.0446 | 1107.101 | 1700.6368 | 2232.5625 | 2819.9614 | 3324.9628 | 3900.6417 | 6984.426 | 10051.0995 | 13612.2313 | 16692.7257 | 19906.7321 | 23729.8226 | 27235.9219 | 30838.6756 | 34391.0451 | 37975.6889 | 40848.919 | 43695.1646 | 46578.7904 | 49363.5742 | 52025.2156 | 54218.626 | 56879.9488 | 59262.9556 | 61982.7524 | 64832.5608 | 66063.6027 | 67574.8174 | 69048.1055 | 70541.3243 | 72197.1402
NORTON LEES | NORL_3 | NPgY | NPg DFES - Community Renewables | Heat pumps - domestic (MWh) | GSP | 515.0453 | 552.486 | 753.1601 | 941.0134 | 1414.9985 | 1875.2027 | 2344.6346 | 2773.1275 | 3210.5527 | 5685.449 | 8349.3778 | 11381.6818 | 13982.5361 | 16662.213 | 19800.1906 | 22706.9824 | 25667.3058 | 28609.642 | 31558.0183 | 33938.1247 | 36329.7489 | 38715.537 | 41057.8308 | 43259.2128 | 44834.3942 | 46843.5516 | 48727.496 | 50792.1417 | 53147.7585 | 54175.923 | 55434.1143 | 56661.4105 | 57905.2644 | 59282.8289
PITSMOOR 3/4 | PITS_BB_B | NPgY | NPg DFES - Community Renewables | Heat pumps - domestic (MWh) | GSP | 239.051 | 256.4286 | 367.8901 | 478.5066 | 763.9659 | 1008.363 | 1341.7649 | 1581.8107 | 1957.6539 | 3722.8095 | 5339.9411 | 7267.7411 | 8973.79 | 10791.3617 | 13038.9347 | 15025.9576 | 17125.7352 | 19143.2559 | 21224.7636 | 22868.9942 | 24492.3703 | 26221.253 | 27840.9716 | 29430.1709 | 30950.4001 | 32812.8053 | 34344.72 | 36243.1507 | 37888.7687 | 38588.81 | 39452.23 | 40293.2852 | 41145.7644 | 42092.8398
SALTEND NORTH | SALT_1 | NPgY | NPg DFES - Community Renewables | Heat pumps - domestic (MWh) | GSP | 484.5206 | 519.7423 | 828.2278 | 1087.5163 | 1694.9953 | 2162.9576 | 2667.9284 | 3121.3957 | 3594.0919 | 6194.5766 | 8458.6619 | 11144.6603 | 13435.592 | 15834.3218 | 18646.4742 | 21314.7508 | 24007.3803 | 26710.5828 | 29398.5937 | 31556.1803 | 33596.2131 | 35634.9342 | 37606.0742 | 39513.0448 | 41287.0807 | 43111.219 | 44790.9609 | 46631.6183 | 48750.7459 | 49653.179 | 50765.8597 | 51849.7817 | 52948.4224 | 54168.8155
SHEFFIELD CITY | SHEC_3 | NPgY | NPg DFES - Community Renewables | Heat pumps - domestic (MWh) | GSP | 229.782 | 246.4858 | 347.6886 | 443.5341 | 682.7239 | 900.4663 | 1147.1389 | 1353.5847 | 1602.4746 | 2959.9845 | 4460.2036 | 6177.5406 | 7670.0329 | 9208.3825 | 11036.4306 | 12683.3316 | 14392.9963 | 16063.0875 | 17761.9724 | 19118.0131 | 20460.9321 | 21846.5164 | 23174.2519 | 24413.94 | 25283.8936 | 26405.6881 | 27453.3752 | 28607.1497 | 29917.0583 | 30480.1008 | 31172.3369 | 31847.0199 | 32530.842 | 33289.584
SKELTON GRANGE | SKLGB1 | NPgY | NPg DFES - Community Renewables | Heat pumps - domestic (MWh) | GSP | 3522.6756 | 3778.7528 | 5329.6358 | 6796.5019 | 10423.1335 | 13754.2269 | 17442.9805 | 20596.0147 | 24201.6042 | 43240.2181 | 61723.817 | 83245.3685 | 101827.2346 | 121230.2751 | 144226.263 | 165434.6246 | 187092.782 | 208567.352 | 230131.9392 | 247511.1529 | 264866.1883 | 281910.8135 | 298773.7273 | 315072.5156 | 328830.1873 | 345794.266 | 360734.9575 | 378078.0776 | 395534.8515 | 403114.1613 | 412404.0364 | 421463.2374 | 430644.8277 | 440819.9183
TEMPLEBOROUGH 275/33KV | TEMP_3 | NPgY | NPg DFES - Community Renewables | Heat pumps - domestic (MWh) | GSP | 41.4887 | 44.5047 | 57.4399 | 70.2669 | 104.9197 | 140.2476 | 177.5532 | 210.5558 | 246.0303 | 434.0499 | 617.502 | 829.9497 | 1012.9027 | 1204.9531 | 1433.6233 | 1645.3832 | 1861.2367 | 2075.4964 | 2290.3791 | 2463.7576 | 2640.0729 | 2818.5263 | 2992.2743 | 3160.185 | 3304.1926 | 3483.1979 | 3638.7758 | 3821.7858 | 3999.7699 | 4077.8372 | 4173.2286 | 4266.3019 | 4360.6293 | 4465.0347
THURCROFT | THUR_6 | NPgY | NPg DFES - Community Renewables | Heat pumps - domestic (MWh) | GSP | 1560.8581 | 1674.323 | 2705.053 | 3580.5745 | 5675.6822 | 7277.1263 | 9149.9949 | 10714.5796 | 12515.4667 | 21846.6932 | 29721.1748 | 39119.6826 | 47162.5309 | 55594.2954 | 65471.5001 | 74842.3568 | 84282.9419 | 93773.5406 | 103198.8451 | 110804.9618 | 118145.4413 | 125609.438 | 132847.3345 | 139973.2598 | 146919.3027 | 153638.0612 | 159723.2493 | 166457.5667 | 174040.0078 | 177278.4677 | 181267.8197 | 185154.6762 | 189094.272 | 193468.8933
WEST MELTON SECTION 3 | WMEL_BB3 | NPgY | NPg DFES - Community Renewables | Heat pumps - domestic (MWh) | GSP | 3035.4155 | 3256.0719 | 4933.4061 | 6385.5351 | 9962.2372 | 12874.4019 | 16153.0824 | 18967.6642 | 22025.634 | 38055.1911 | 51892.2563 | 68215.0824 | 82083.8966 | 96595.0463 | 113476.0778 | 129660.9339 | 145854.0294 | 162231.912 | 178410.2001 | 191542.9814 | 204405.5723 | 217304.9726 | 229905.8291 | 242233.5646 | 253809.885 | 265409.7356 | 275994.6826 | 287664.7211 | 300868.0268 | 306559.6232 | 313551.0237 | 320366.199 | 327273.6209 | 334935.1367
WEST MELTON / THORPE MARSH | WMEL_THOM | NPgY | NPg DFES - Community Renewables | Heat pumps - domestic (MWh) | GSP | 2743.4094 | 2942.8386 | 4811.7092 | 6379.1261 | 10184.0392 | 13039.4634 | 16466.5991 | 19275.9651 | 22523.8574 | 39030.5006 | 52591.7744 | 68739.1374 | 82424.3778 | 96712.6473 | 113218.7131 | 129185.6515 | 145084.6716 | 161246.655 | 177148.8185 | 190089.9623 | 202625.0302 | 215329.7473 | 227831.6983 | 240213.3003 | 252230.3146 | 262874.3844 | 272804.8241 | 283389.7428 | 296294.641 | 301804.209 | 308592.0651 | 315205.3889 | 321908.4555 | 329352.0492
WINCOBANK | WIBA_3 | NPgY | NPg DFES - Community Renewables | Heat pumps - domestic (MWh) | GSP | 99.4125 | 106.6392 | 153.2751 | 198.0693 | 310.8809 | 412.1444 | 537.4137 | 634.6219 | 768.2099 | 1409.3124 | 1965.507 | 2631.6506 | 3215.5841 | 3836.9206 | 4592.2504 | 5278.4722 | 5987.7388 | 6682.9997 | 7387.9239 | 7952.0579 | 8519.377 | 9106.7339 | 9669.2625 | 10230.9026 | 10804.5528 | 11472.6731 | 12019.8768 | 12697.8073 | 13282.3568 | 13535.251 | 13845.5575 | 14148.1009 | 14454.7355 | 14794.6968
PITSMOOR 1/2 | PITS_BB_A | NPgY | NPg DFES - Community Renewables | Heat pumps - domestic (MWh) | GSP | 0 | 0 | 0 | 0 | 0 | 0 | 0 | 0 | 0 | 0 | 0 | 0 | 0 | 0 | 0 | 0 | 0 | 0 | 0 | 0 | 0 | 0 | 0 | 0 | 0 | 0 | 0 | 0 | 0 | 0 | 0 | 0 | 0 | 0
BLYTH 66kV | BLYTB1 | NPgN | NPg DFES - Two Degrees | Heat pumps - domestic (MWh) | GSP | 1461.4993 | 1569.9703 | 1905.6753 | 2163.349 | 2998.2648 | 3694.5717 | 4455.3681 | 5133.595 | 5743.3389 | 10484.2932 | 15063.0465 | 20035.8575 | 24596.6443 | 29295.9132 | 33428.739 | 37412.0127 | 41432.5705 | 45329.2261 | 49132.2744 | 51712.8174 | 54239.1946 | 57021.9988 | 59749.8272 | 62157.0443 | 62468.4881 | 62225.7787 | 62228.3879 | 62204.295 | 62435.1477 | 62372.1147 | 62131.5856 | 62014.1666 | 61972.7202 | 62158.4976
BLYTH 132kV | BLYTH132 | NPgN | NPg DFES - Two Degrees | Heat pumps - domestic (MWh) | GSP | 1359.2145 | 1459.6807 | 2189.8441 | 2665.9669 | 3899.2785 | 4247.2939 | 4876.685 | 5363.1205 | 5885.8029 | 11130.6768 | 17470.7312 | 24299.0519 | 30675.5524 | 36905.4579 | 42205.4995 | 47823.6372 | 53467.4746 | 58935.3793 | 64268.159 | 67982.9019 | 70903.3014 | 74166.2643 | 77363.1284 | 80151.4615 | 80254.5677 | 79578.6314 | 79223.3012 | 78839.4469 | 78782.7909 | 78359.4875 | 77754.7266 | 77304.5197 | 76948.5312 | 76872.6925
FOURSTONES | FOUR_1 | NPgN | NPg DFES - Two Degrees | Heat pumps - domestic (MWh) | GSP | 529.5187 | 568.6452 | 874.1369 | 1081.0836 | 1604.8198 | 1760.8709 | 2006.3014 | 2236.3972 | 2489.2265 | 4998.2321 | 8299.4884 | 11828.0702 | 15158.8134 | 18322.5437 | 20961.2027 | 23796.1537 | 26642.2489 | 29399.4899 | 32088.3372 | 33967.889 | 35398.0772 | 36999.7027 | 38568.7503 | 39934.6143 | 39963.8722 | 39600.2048 | 39396.5922 | 39179.2055 | 39124.7267 | 38888.4823 | 38565.3419 | 38318.8955 | 38119.1148 | 38057.9633
HARTMOOR | HARM_6 | NPgN | NPg DFES - Two Degrees | Heat pumps - domestic (MWh) | GSP | 818.3042 | 878.9448 | 1037.4484 | 1167.1292 | 1598.2635 | 2035.3026 | 2474.8405 | 2892.443 | 3265.3444 | 6005.0793 | 8569.0587 | 11345.8055 | 13886.9918 | 16521.1361 | 18845.0023 | 21056.0417 | 23289.3284 | 25453.8916 | 27566.6639 | 28994.9061 | 30433.3944 | 32016.144 | 33567.7186 | 34938.7973 | 35130.8481 | 35015.0749 | 35036.9535 | 35043.4867 | 35193.4145 | 35177.4466 | 35059.0085 | 35010.0101 | 35003.9295 | 35126.3042
HAWTHORN PIT GRID | HAWP_6 | NPgN | NPg DFES - Two Degrees | Heat pumps - domestic (MWh) | GSP | 884.7392 | 950.3072 | 1171.2285 | 1331.3981 | 1848.1459 | 2262.1865 | 2727.1903 | 3132.0722 | 3500.044 | 6368.3344 | 9103.9169 | 12075.1207 | 14794.5734 | 17609.8741 | 20092.4039 | 22483.0174 | 24896.1495 | 27234.9124 | 29517.5032 | 31065.9979 | 32584.7864 | 34258.3002 | 35898.7603 | 37346.5613 | 37535.0547 | 37390.8844 | 37394.0923 | 37381.2294 | 37521.5557 | 37485.2467 | 37342.0738 | 37272.8899 | 37249.3705 | 37362.4356
KNARESBOROUGH | KNARE_111 | NPgN | NPg DFES - Two Degrees | Heat pumps - domestic (MWh) | GSP | 1025.3418 | 1101.3821 | 1485.4208 | 1753.7244 | 2503.2038 | 2904.2299 | 3409.6476 | 3862.0492 | 4302.4123 | 8183.4981 | 12577.4031 | 17312.2068 | 21724.0416 | 26073.1126 | 29793.4138 | 33601.1435 | 37432.774 | 41145.4621 | 44767.3238 | 47266.7775 | 49401.9163 | 51773.1312 | 54096.7878 | 56133.0403 | 56284.1629 | 55906.7349 | 55752.711 | 55577.1486 | 55631.1461 | 55425.1104 | 55079.456 | 54843.1509 | 54673.8214 | 54704.0896
LACKENBY | LACK_6 | NPgN | NPg DFES - Two Degrees | Heat pumps - domestic (MWh) | GSP | 1355.5312 | 1455.8938 | 1790.3111 | 2046.0966 | 2846.7165 | 3505.0043 | 4219.5952 | 4872.0494 | 5470.5751 | 10098.8269 | 14669.0072 | 19612.3256 | 24158.2404 | 28807.5922 | 32876.3093 | 36832.5843 | 40824.0947 | 44692.4475 | 48467.6099 | 51035.8493 | 53501.1474 | 56220.7315 | 58886.478 | 61236.6918 | 61523.3324 | 61259.6647 | 61237.9718 | 61190.3719 | 61393.8375 | 61308.6021 | 61051.7067 | 60915.8148 | 60854.5169 | 61016.2088
NORTON | NORT_1 | NPgN | NPg DFES - Two Degrees | Heat pumps - domestic (MWh) | GSP | 3998.5281 | 4294.7318 | 5452.5563 | 6315.2233 | 8873.7436 | 10759.2991 | 12821.6456 | 14773.7924 | 16598.6152 | 31253.4719 | 46660.704 | 63272.6263 | 78652.5313 | 94086.3207 | 107436.0546 | 120743.8842 | 134153.1158 | 147147.3412 | 159826.1344 | 168512.6634 | 176396.6162 | 185123.1274 | 193675.8277 | 201194.9767 | 201945.273 | 200846.1661 | 200544.8125 | 200162.1304 | 200603.3348 | 200103.9047 | 199070.9 | 198432.7639 | 198037.3045 | 198366.2389
OFFERTON | OFFE_3 | NPgN | NPg DFES - Two Degrees | Heat pumps - domestic (MWh) | GSP | 317.9596 | 341.5456 | 395.8999 | 439.095 | 591.0786 | 775.1037 | 948.5447 | 1122.3545 | 1276.4287 | 2371.2424 | 3367.6824 | 4446.0267 | 5431.658 | 6457.5081 | 7364.6772 | 8219.4395 | 9083.2399 | 9920.4957 | 10737.7826 | 11288.6619 | 11855.4672 | 12478.1462 | 13088.5868 | 13628.5418 | 13708.3135 | 13669.0618 | 13683.4344 | 13691.725 | 13755.9747 | 13755.3131 | 13713.9092 | 13699.6598 | 13702.2124 | 13755.0806
OSBALDWICK | OSBA_1 | NPgN | NPg DFES - Two Degrees | Heat pumps - domestic (MWh) | GSP | 2513.7151 | 2699.6879 | 3407.573 | 3949.6782 | 5564.4624 | 6697.1217 | 7982.0761 | 9152.4597 | 10247.2989 | 19067.9353 | 28215.7485 | 38099.431 | 47230.1395 | 56450.0099 | 64458.0421 | 72413.6917 | 80431.2678 | 88200.8387 | 95782.0119 | 100970.9496 | 105717.5195 | 110966.8464 | 116111.7073 | 120636.5959 | 121101.9804 | 120461.8105 | 120299.7522 | 120088.6223 | 120371.5758 | 120089.8847 | 119485.7984 | 119118.6934 | 118897.2923 | 119110.9058
POPPLETON | POPP_3 | NPgN | NPg DFES - Two Degrees | Heat pumps - domestic (MWh) | GSP | 334.2578 | 359.025 | 419.3 | 470.2853 | 639.9381 | 824.8639 | 1004.0458 | 1181.2505 | 1339.6702 | 2488.8235 | 3565.2184 | 4729.469 | 5796.3214 | 6899.1105 | 7870.462 | 8796.3711 | 9731.4902 | 10637.8319 | 11522.477 | 12120.8082 | 12721.0387 | 13381.2759 | 14028.5027 | 14600.321 | 14679.5058 | 14629.8251 | 14637.6821 | 14639.1476 | 14700.5298 | 14692.6311 | 14642.0819 | 14620.5353 | 14616.9099 | 14666.9176
SALTHOLME | SALH_1 | NPgN | NPg DFES - Two Degrees | Heat pumps - domestic (MWh) | GSP | 18.0843 | 19.4192 | 21.7644 | 24.2332 | 32.7716 | 43.7605 | 53.8035 | 64.1504 | 73.3457 | 136.7856 | 194.1406 | 256.0621 | 312.6454 | 371.5843 | 423.719 | 472.6143 | 522.0395 | 569.9466 | 616.7127 | 648.1917 | 680.907 | 716.8411 | 752.0697 | 783.2452 | 787.9656 | 785.8751 | 786.8644 | 787.5015 | 791.3553 | 791.473 | 789.2276 | 788.5447 | 788.8292 | 792.0112
SOUTH SHIELDS | SSHI_3 | NPgN | NPg DFES - Two Degrees | Heat pumps - domestic (MWh) | GSP | 321.5955 | 345.5818 | 403.8784 | 447.4824 | 601.2011 | 777.0393 | 946.889 | 1112.8485 | 1258.0471 | 2323.6429 | 3311.3975 | 4386.4018 | 5371.9458 | 6393.4622 | 7295.5119 | 8147.7686 | 9008.829 | 9843.4492 | 10658.1578 | 11207.6297 | 11769.9783 | 12386.013 | 12989.9308 | 13523.9321 | 13601.3812 | 13560.3513 | 13572.5584 | 13578.7642 | 13640.4905 | 13637.8745 | 13595.1005 | 13579.2486 | 13580.0482 | 13630.7036
SPADEADAM | See BSP data for Breakdown | NPgN | NPg DFES - Two Degrees | Heat pumps - domestic (MWh) | GSP | 184.7056 | 198.352 | 297.8867 | 366.7067 | 543.5231 | 601.6608 | 688.6334 | 770.1577 | 858.3437 | 1716.5603 | 2834.8477 | 4030.4299 | 5158.3764 | 6231.8341 | 7128.2365 | 8085.7495 | 9047.2903 | 9978.8318 | 10887.3036 | 11521.3919 | 12010.7458 | 12558.1948 | 13094.5282 | 13561.8072 | 13574.9867 | 13455.4291 | 13390.1797 | 13320.1885 | 13305.5377 | 13229.0255 | 13122.488 | 13042.0414 | 12977.4832 | 12960.1433
SPENNYMOOR | SPEN_1 | NPgN | NPg DFES - Two Degrees | Heat pumps - domestic (MWh) | GSP | 2615.44 | 2808.8988 | 3600.9428 | 4201.9904 | 6003.6335 | 7042.5715 | 8373.7292 | 9458.6683 | 10488.5144 | 19191.5886 | 28421.8217 | 38413.5162 | 47648.1419 | 56959.4354 | 65037.8095 | 73071.1593 | 81166.7205 | 89011.8059 | 96666.5948 | 101907.4647 | 106690.6411 | 111983.0708 | 117170.1532 | 121731.7038 | 122197.1405 | 121546.0859 | 121377.5427 | 121159.565 | 121440.1342 | 121151.1052 | 120537.4173 | 120162.8034 | 119935.1635 | 120146.3075
STELLA NORTH | STEN_1 | NPgN | NPg DFES - Two Degrees | Heat pumps - domestic (MWh) | GSP | 1564.4722 | 1680.4462 | 1941.6583 | 2161.4953 | 2924.576 | 3781.0037 | 4596.8872 | 5419.3929 | 6153.2242 | 11482.2851 | 16487.5388 | 21909.237 | 26884.0287 | 32016.8369 | 36535.1739 | 40854.6321 | 45216.1917 | 49443.5488 | 53569.6441 | 56362.4414 | 59147.1042 | 62206.6058 | 65205.774 | 67854.6171 | 68214.4326 | 67973.5799 | 68000.2493 | 67997.3766 | 68272.9221 | 68226.825 | 67983.8124 | 67875.4735 | 67850.3198 | 68074.0721
STELLA SOUTH | STES_1 | NPgN | NPg DFES - Two Degrees | Heat pumps - domestic (MWh) | GSP | 1374.4576 | 1476.2037 | 1873.1304 | 2172.9809 | 3070.2477 | 3688.6643 | 4398.3592 | 5038.0083 | 5638.6765 | 10523.0143 | 15664.9244 | 21215.4197 | 26352.1112 | 31514.5451 | 35983.8302 | 40425.9276 | 44902.5393 | 49240.6546 | 53473.5579 | 56371.2047 | 59018.8857 | 61948.1899 | 64819.1929 | 67344.1191 | 67602.9267 | 67244.3567 | 67152.7016 | 67033.6724 | 67190.4549 | 67032.0712 | 66693.8709 | 66487.949 | 66363.3523 | 66481.5554
TYNEMOUTH | TYNE_1 | NPgN | NPg DFES - Two Degrees | Heat pumps - domestic (MWh) | GSP | 1043.178 | 1120.9018 | 1300.2357 | 1439.6575 | 1931.3452 | 2504.3558 | 3048.8863 | 3592.5597 | 4067.3621 | 7561.6848 | 10816.0152 | 14355.8043 | 17603.9484 | 20960.5689 | 23919.8507 | 26728.9334 | 29566.3381 | 32316.5587 | 35001.0663 | 36814.1503 | 38650.7352 | 40664.0488 | 42637.7207 | 44382.0703 | 44628.5764 | 44484.6099 | 44515.4635 | 44526.7735 | 44720.2482 | 44702.8837 | 44554.9486 | 44495.2572 | 44490.1154 | 44648.2576
WEST BOLDON | WBOL_6 | NPgN | NPg DFES - Two Degrees | Heat pumps - domestic (MWh) | GSP | 1429.2448 | 1535.6485 | 1806.1673 | 2004.0557 | 2699.1176 | 3474.9578 | 4228.7721 | 4964.7948 | 5612.5776 | 10380.1265 | 14801.101 | 19600.2868 | 23994.7162 | 28550.3645 | 32571.6243 | 36388.2608 | 40243.6319 | 43980.4619 | 47627.9765 | 50091.6805 | 52587.1455 | 55328.0294 | 58014.9527 | 60389.8206 | 60726.5272 | 60532.204 | 60575.7367 | 60592.6513 | 60857.4406 | 60835.2918 | 60635.2731 | 60555.344 | 60549.6557 | 60766.2002
BRADFORD WEST | BRAW_1 | NPgY | NPg DFES - Two Degrees | Heat pumps - domestic (MWh) | GSP | 3003.9103 | 3222.2764 | 3983.9829 | 4531.557 | 6255.4022 | 7789.6279 | 9372.7619 | 10914.8505 | 12323.5528 | 23224.2897 | 34124.4293 | 45912.9026 | 56713.8863 | 67843.9872 | 77505.5571 | 86957.9049 | 96496.2769 | 105747.5622 | 114782.5971 | 120949.4196 | 126767.1964 | 133187.9853 | 139485.3308 | 145039.3264 | 145678.3109 | 145003.939 | 144903.3553 | 144742.2994 | 145175.7616 | 144919.5699 | 144264.015 | 143894.4765 | 143701.0749 | 144033.9314
CAMBLESFORTH | CAMB_01 | NPgY | NPg DFES - Two Degrees | Heat pumps - domestic (MWh) | GSP | 376.1326 | 403.4752 | 556.6515 | 658.311 | 943.4043 | 1060.9712 | 1239.273 | 1376.6748 | 1534.2377 | 2761.9765 | 4103.3927 | 5582.662 | 6933.6377 | 8326.226 | 9524.4499 | 10748.7651 | 11981.6 | 13177.1118 | 14344.2771 | 15151.0364 | 15837.0935 | 16599.3099 | 17346.6985 | 18002.3279 | 18049.7401 | 17927.2466 | 17876.4248 | 17818.7256 | 17834.649 | 17766.2975 | 17653.4464 | 17575.648 | 17519.3119 | 17526.9221
CREYKE BECK | CREB_1 | NPgY | NPg DFES - Two Degrees | Heat pumps - domestic (MWh) | GSP | 3720.7313 | 3991.2059 | 5233.0233 | 6057.028 | 8508.7282 | 10012.9527 | 11876.8996 | 13473.8391 | 15114.65 | 27765.6588 | 40947.6629 | 55346.8856 | 68520.4445 | 82096.4841 | 93840.4718 | 105564.7928 | 117384.9003 | 128848.2736 | 140041.8935 | 147727.3102 | 154641.9779 | 162295.943 | 169801.9791 | 176406.1673 | 177040.6156 | 176046.8404 | 175752.9702 | 175388.3612 | 175746.0866 | 175270.9398 | 174332.7443 | 173740.4168 | 173360.5296 | 173614.5677
DRAX | DRAX_YEDL | NPgY | NPg DFES - Two Degrees | Heat pumps - domestic (MWh) | GSP | 756.5714 | 811.5695 | 1077.5112 | 1269.1491 | 1816.845 | 2091.1313 | 2453.0196 | 2755.8661 | 3076.9671 | 5582.3016 | 8282.712 | 11258.0909 | 13975.8083 | 16777.8159 | 19189.0511 | 21637.4965 | 24103.9118 | 26495.7173 | 28830.9205 | 30442.2885 | 31832.7451 | 33376.0504 | 34889.3846 | 36217.9698 | 36322.3936 | 36086.9453 | 35995.5614 | 35890.163 | 35932.9302 | 35805.7736 | 35587.6542 | 35440.1823 | 35336.0027 | 35360.8624
ELLAND | ELLA_1 | NPgY | NPg DFES - Two Degrees | Heat pumps - domestic (MWh) | GSP | 2208.9893 | 2369.5694 | 2951.3498 | 3355.0285 | 4634.2394 | 5725.1617 | 6886.3565 | 7984.5222 | 9012.434 | 16886.648 | 24777.8858 | 33321.8009 | 41150.476 | 49217.3167 | 56223.7491 | 63077.122 | 69993.6022 | 76701.9194 | 83253.4466 | 87724.7071 | 91946.2664 | 96605.1628 | 101174.4972 | 105204.6181 | 105669.5416 | 105182.1288 | 105110.8943 | 104995.7679 | 105311.8841 | 105127.6987 | 104653.6064 | 104386.9967 | 104248.1664 | 104491.1204
FERRYBRIDGE A | FERRA2 | NPgY | NPg DFES - Two Degrees | Heat pumps - domestic (MWh) | GSP | 1202.4012 | 1289.8084 | 1610.2769 | 1858.8571 | 2634.6298 | 3113.1366 | 3720.3336 | 4202.9302 | 4734.9334 | 8380.7788 | 12026.5748 | 16021.9195 | 19694.2835 | 23468.983 | 26795.0654 | 30053.4536 | 33342.9392 | 36533.446 | 39649.4269 | 41774.8977 | 43789.9165 | 46013.129 | 48193.6217 | 50117.1894 | 50342.173 | 50114.2414 | 50084.5183 | 50033.8171 | 50188.569 | 50104.8425 | 49882.4538 | 49758.9545 | 49696.3704 | 49815.8109
FERRYBRIDGE B | FERRB9 | NPgY | NPg DFES - Two Degrees | Heat pumps - domestic (MWh) | GSP | 2377.0527 | 2549.85 | 3231.5271 | 3702.1193 | 5152.6414 | 6261.1865 | 7486.0096 | 8618.4966 | 9705.6485 | 17995.8287 | 26297.6248 | 35294.9905 | 43544.9714 | 52037.7512 | 59445.9828 | 66753.2858 | 74125.8382 | 81276.2875 | 88259.2179 | 93034.8637 | 97469.897 | 102369.3521 | 107174.4497 | 111409.0317 | 111869.967 | 111315.617 | 111202.4353 | 111043.3919 | 111340.857 | 111109.82 | 110576.7702 | 110262.9985 | 110084.1482 | 110308.246
GRIMSBY WEST | GRIW_1 | NPgY | NPg DFES - Two Degrees | Heat pumps - domestic (MWh) | GSP | 1023.7845 | 1098.2075 | 1402.2974 | 1612.1253 | 2254.4952 | 2688.1822 | 3208.7991 | 3653.5063 | 4110.2816 | 7490.7802 | 10903.4349 | 14621.6716 | 18032.0751 | 21541.6627 | 24607.7327 | 27632.8203 | 30684.5915 | 33644.4267 | 36534.9205 | 38511.7132 | 40347.6947 | 42375.9217 | 44365.0881 | 46118.0866 | 46308.9689 | 46079.5876 | 46032.828 | 45967.0824 | 46090.3101 | 45994.7597 | 45774.1781 | 45644.3683 | 45570.4106 | 45663.2576
JORDANTHORPE | JORD_3 | NPgY | NPg DFES - Two Degrees | Heat pumps - domestic (MWh) | GSP | 479.2658 | 514.1055 | 705.3732 | 797.8694 | 1081.0109 | 1317.1948 | 1570.4544 | 1822.2779 | 2049.2237 | 3970.2178 | 5866.923 | 7885.0105 | 9735.4732 | 11639.2595 | 13300.4473 | 14955.3784 | 16623.4988 | 18241.3002 | 19821.0789 | 20904.552 | 21888.1096 | 22976.2095 | 24043.3008 | 24982.6122 | 25076.2708 | 24940.1635 | 24903.1225 | 24855.9885 | 24911.1715 | 24848.2451 | 24719.1367 | 24639.0634 | 24589.1236 | 24629.1242
KEADBY | KEAD_YEDL | NPgY | NPg DFES - Two Degrees | Heat pumps - domestic (MWh) | GSP | 2942.5583 | 3156.4645 | 4288.6793 | 5074.4264 | 7296.0101 | 8243.9556 | 9636.5595 | 10725.4157 | 11956.162 | 21527.2576 | 32053.7492 | 43691.5994 | 54313.6427 | 65268.9168 | 74667.7706 | 84257.216 | 93913.6581 | 103277.7878 | 112419.9402 | 118737.7648 | 124120.2148 | 130099.4344 | 135962.3626 | 141105.9928 | 141482.0363 | 140527.2773 | 140134.2339 | 139687.1963 | 139817.2517 | 139286.5596 | 138406.3681 | 137800.9889 | 137363.8917 | 137428.2082
KIRKSTALL B | KIRKB1 | NPgY | NPg DFES - Two Degrees | Heat pumps - domestic (MWh) | GSP | 1522.4561 | 1633.1294 | 2007.8722 | 2235.2528 | 3009.0485 | 3859.1151 | 4682.6749 | 5516.9939 | 6248.19 | 11929.2579 | 17341.8903 | 23120.9444 | 28432.5432 | 33895.2315 | 38696.211 | 43339.7822 | 48028.0576 | 52575.49 | 57017.1147 | 60036.3845 | 62976.3087 | 66214.7956 | 69391.2326 | 72197.0313 | 72554.0183 | 72265.6561 | 72262.359 | 72228.1938 | 72490.1714 | 72407.2395 | 72119.3298 | 71974.3382 | 71917.511 | 72124.3174
NEEPSEND | NEEP_3 | NPgY | NPg DFES - Two Degrees | Heat pumps - domestic (MWh) | GSP | 568.4458 | 609.7684 | 734.7734 | 824.9381 | 1125.9747 | 1420.6036 | 1719.9776 | 2008.255 | 2273.0841 | 4255.372 | 6179.6959 | 8255.7215 | 10163.0151 | 12125.2352 | 13844.9252 | 15507.09 | 17184.6799 | 18811.8719 | 20401.2024 | 21481.5981 | 22533.4418 | 23692.1153 | 24828.5882 | 25832.4459 | 25960.1108 | 25856.8523 | 25855.5923 | 25843.289 | 25936.9466 | 25907.1967 | 25804.1153 | 25752.1698 | 25731.7691 | 25805.6949
NORTON LEES | NORL_3 | NPgY | NPg DFES - Two Degrees | Heat pumps - domestic (MWh) | GSP | 515.0453 | 552.486 | 652.6914 | 726.4547 | 981.1857 | 1261.8408 | 1534.567 | 1805.9072 | 2047.9688 | 3865.1623 | 5603.5191 | 7472.3959 | 9191.2256 | 10958.5949 | 12511.3672 | 14002.1721 | 15506.5001 | 16965.6782 | 18390.9831 | 19357.8846 | 20314.0767 | 21366.4161 | 22398.6256 | 23311.0655 | 23432.4764 | 23346.844 | 23353.1666 | 23349.4013 | 23441.2876 | 23421.5538 | 23334.6596 | 23293.9973 | 23281.8786 | 23355.1469
PITSMOOR 3/4 | PITS_BB_B | NPgY | NPg DFES - Two Degrees | Heat pumps - domestic (MWh) | GSP | 239.051 | 256.4286 | 304.6285 | 338.4473 | 457.7505 | 587.8524 | 716.1632 | 841.3238 | 954.7079 | 1783.6788 | 2568.8194 | 3413.273 | 4190.4122 | 4989.3582 | 5694.0529 | 6367.8973 | 7048.5662 | 7708.8201 | 8353.7734 | 8790.6327 | 9227.6208 | 9708.2301 | 10179.6569 | 10596.607 | 10653.8572 | 10617.436 | 10622.7858 | 10623.5094 | 10667.7246 | 10661.1146 | 10623.6479 | 10607.226 | 10603.805 | 10639.2874
SALTEND NORTH | SALT_1 | NPgY | NPg DFES - Two Degrees | Heat pumps - domestic (MWh) | GSP | 484.5206 | 519.7423 | 668.6142 | 774.132 | 1092.7603 | 1287.2219 | 1531.1894 | 1734.1718 | 1948.5121 | 3531.2213 | 5170.3899 | 6965.846 | 8609.9718 | 10303.8051 | 11774.0249 | 13232.124 | 14702.9328 | 16129.3949 | 17522.3686 | 18476.7806 | 19350.1409 | 20315.8439 | 21262.9182 | 22096.9242 | 22182.7834 | 22066.0685 | 22036.9342 | 21998.8132 | 22051.2068 | 21999.0082 | 21887.7923 | 21819.99 | 21778.8784 | 21817.4483
SHEFFIELD CITY | SHEC_3 | NPgY | NPg DFES - Two Degrees | Heat pumps - domestic (MWh) | GSP | 229.782 | 246.4858 | 293.6184 | 325.9562 | 439.8574 | 559.5235 | 678.9181 | 794.8584 | 900.3624 | 1694.7596 | 2463.4444 | 3292.8207 | 4055.4553 | 4839.5572 | 5526.959 | 6188.5671 | 6855.5525 | 7502.5107 | 8134.4344 | 8563.526 | 8984.8364 | 9448.7049 | 9903.6935 | 10305.7522 | 10358.1717 | 10318.7866 | 10320.0723 | 10316.923 | 10356.0543 | 10345.8909 | 10306.2356 | 10287.0017 | 10280.3711 | 10311.4358
SKELTON GRANGE | SKLGB1 | NPgY | NPg DFES - Two Degrees | Heat pumps - domestic (MWh) | GSP | 3522.6756 | 3778.7528 | 4556.6626 | 5076.3031 | 6852.0578 | 8815.429 | 10710.7906 | 12624.3692 | 14307.8217 | 27134.7286 | 39331.2652 | 52379.2863 | 64374.2626 | 76711.342 | 87563.283 | 98026.105 | 108594.1791 | 118844.9185 | 128857.4198 | 135656.7474 | 142328.3376 | 149674.1366 | 156879.3037 | 163246.0759 | 164074.5675 | 163448.4501 | 163466.5962 | 163414.5263 | 164032.1835 | 163869.0742 | 163239.1004 | 162932.5806 | 162825.6779 | 163315.7991
TEMPLEBOROUGH 275/33KV | TEMP_3 | NPgY | NPg DFES - Two Degrees | Heat pumps - domestic (MWh) | GSP | 41.4887 | 44.5047 | 51.0663 | 57.019 | 77.317 | 101.6484 | 124.1556 | 147.4709 | 167.6024 | 316.0652 | 455.5164 | 604.9697 | 742.4754 | 883.9003 | 1008.5916 | 1127.6012 | 1247.8981 | 1364.588 | 1478.5755 | 1555.7401 | 1633.2634 | 1718.504 | 1802.1167 | 1876.0824 | 1886.3568 | 1880.077 | 1881.1907 | 1881.4825 | 1889.4751 | 1888.4636 | 1881.967 | 1879.1982 | 1878.7329 | 1885.1613
THURCROFT | THUR_6 | NPgY | NPg DFES - Two Degrees | Heat pumps - domestic (MWh) | GSP | 1560.8581 | 1674.323 | 2111.3694 | 2425.5602 | 3411.4583 | 4051.1297 | 4845.1892 | 5491.529 | 6184.105 | 11094.0842 | 16045.6464 | 21463.0007 | 26434.9511 | 31550.6962 | 36031.4028 | 40427.1309 | 44864.1271 | 49167.5678 | 53370.3958 | 56239.499 | 58942.635 | 61926.1913 | 64852.3787 | 67432.9853 | 67728.5482 | 67413.1655 | 67364.575 | 67287.8993 | 67487.6241 | 67366.772 | 67060.4859 | 66887.1557 | 66795.6977 | 66948.8469
WEST MELTON SECTION 3 | WMEL_BB3 | NPgY | NPg DFES - Two Degrees | Heat pumps - domestic (MWh) | GSP | 3035.4155 | 3256.0719 | 3989.8076 | 4556.2041 | 6359.9127 | 7782.7269 | 9362.3564 | 10776.0588 | 12171.2157 | 22219.0478 | 32140.1852 | 42923.1946 | 52825.7731 | 63014.765 | 71949.127 | 80645.3281 | 89426.3145 | 97943.2722 | 106261.629 | 111927.0733 | 117362.4443 | 123355.095 | 129232.7433 | 134420.8526 | 135051.5676 | 134473.3984 | 134426.4629 | 134322.7239 | 134770.1818 | 134576.8762 | 134007.3249 | 133703.391 | 133563.1815 | 133912.36
WEST MELTON / THORPE MARSH | WMEL_THOM | NPgY | NPg DFES - Two Degrees | Heat pumps - domestic (MWh) | GSP | 2743.4094 | 2942.8386 | 3674.7046 | 4212.1167 | 5924.8673 | 7042.0994 | 8440.1897 | 9557.9403 | 10778.4239 | 19161.2569 | 27482.2841 | 36580.3319 | 44945.4969 | 53543.4687 | 61125.0311 | 68518.1487 | 75983.0148 | 83223.4081 | 90294.9351 | 95112.0129 | 99727.366 | 104816.3275 | 109807.615 | 114213.0642 | 114746.3904 | 114252.0111 | 114209.0404 | 114117.8562 | 114494.9927 | 114327.7999 | 113841.3321 | 113580.5147 | 113458.7764 | 113752.7446
WINCOBANK | WIBA_3 | NPgY | NPg DFES - Two Degrees | Heat pumps - domestic (MWh) | GSP | 99.4125 | 106.6392 | 126.9659 | 141.4272 | 191.7213 | 246.1298 | 300.2194 | 352.2837 | 399.8632 | 744.1855 | 1068.3392 | 1416.8957 | 1737.7417 | 2067.5692 | 2359.0794 | 2637.1931 | 2918.2899 | 3190.9592 | 3457.3157 | 3637.5792 | 3819.0412 | 4018.5446 | 4214.2388 | 4387.3702 | 4411.546 | 4397.0405 | 4399.8229 | 4400.6807 | 4419.548 | 4417.3523 | 4402.3057 | 4395.9791 | 4395.0413 | 4410.2311
PITSMOOR 1/2 | PITS_BB_A | NPgY | NPg DFES - Two Degrees | Heat pumps - domestic (MWh) | GSP | 0 | 0 | 0 | 0 | 0 | 0 | 0 | 0 | 0 | 0 | 0 | 0 | 0 | 0 | 0 | 0 | 0 | 0 | 0 | 0 | 0 | 0 | 0 | 0 | 0 | 0 | 0 | 0 | 0 | 0 | 0 | 0 | 0 | 0
BLYTH 66kV | BLYTB1 | NPgN | NPg DFES - Consumer Evolution | Heat pumps - domestic (MWh) | GSP | 1461.4993 | 1569.9703 | 1762.3224 | 1963.0077 | 2086.8513 | 2210.5516 | 2337.0099 | 2465.7413 | 2593.3418 | 3026.6111 | 3497.71 | 3951.6483 | 4442.0145 | 4914.1181 | 6939.8613 | 8980.9394 | 11032.2767 | 13098.475 | 15180.3534 | 16989.9484 | 18840.6694 | 20694.6041 | 22565.9991 | 24465.2788 | 27810.2027 | 31235.8352 | 34716.9318 | 38253.0679 | 41852.7454 | 45543.8913 | 49329.8379 | 53210.6597 | 57202.8331 | 61314.3235
BLYTH 132kV | BLYTH132 | NPgN | NPg DFES - Consumer Evolution | Heat pumps - domestic (MWh) | GSP | 1359.2145 | 1459.6807 | 1839.1611 | 2258.0719 | 2377.6057 | 2485.2245 | 2722.0497 | 2841.3222 | 2959.6108 | 3002.1251 | 3128.35 | 3389.3304 | 3563.3379 | 3737.0719 | 4886.1016 | 5925.8566 | 6983.9695 | 8068.3308 | 9191.278 | 10133.1053 | 11108.273 | 12136.253 | 13175.0739 | 14230.3837 | 16124.0855 | 17387.4675 | 18690.6721 | 20028.173 | 21400.8707 | 22820.1506 | 24135.0198 | 25492.8467 | 26899.3464 | 28356.2801
FOURSTONES | FOUR_1 | NPgN | NPg DFES - Consumer Evolution | Heat pumps - domestic (MWh) | GSP | 529.5187 | 568.6452 | 715.6503 | 874.3022 | 919.3213 | 959.0796 | 1043.2058 | 1087.2847 | 1131.0042 | 1131.3583 | 1160.2844 | 1246.8114 | 1293.2384 | 1339.6108 | 1714.5927 | 2040.5505 | 2373.3279 | 2716.8649 | 3077.0052 | 3374.2531 | 3684.0883 | 4018.2201 | 4356.0057 | 4699.2162 | 5319.0196 | 5658.3398 | 6011.618 | 6376.4654 | 6752.7474 | 7143.7048 | 7483.142 | 7835.459 | 8202.1298 | 8583.4293
HARTMOOR | HARM_6 | NPgN | NPg DFES - Consumer Evolution | Heat pumps - domestic (MWh) | GSP | 818.3042 | 878.9448 | 984.7168 | 1093.4029 | 1164.0092 | 1235.3686 | 1305.3033 | 1379.3013 | 1452.6447 | 1728.4663 | 2022.2931 | 2294.6169 | 2599.8773 | 2893.5454 | 4123.446 | 5368.3278 | 6616.938 | 7874.0831 | 9137.8581 | 10239.6254 | 11364.7539 | 12486.6329 | 13619.0119 | 14768.2948 | 16790.3707 | 18899.4832 | 21041.6483 | 23216.9085 | 25430.6247 | 27699.9298 | 30035.4876 | 32429.0078 | 34890.6554 | 37425.4009
HAWTHORN PIT GRID | HAWP_6 | NPgN | NPg DFES - Consumer Evolution | Heat pumps - domestic (MWh) | GSP | 884.7392 | 950.3072 | 1069.8147 | 1196.6392 | 1272.0183 | 1347.251 | 1429.0141 | 1507.5206 | 1585.3378 | 1844.0622 | 2127.6195 | 2403.2392 | 2700.13 | 2985.8884 | 4213.3889 | 5449.2213 | 6688.29 | 7937.4746 | 9196.8719 | 10290.692 | 11410.0766 | 12532.9632 | 13666.4219 | 14816.805 | 16842.7141 | 18919.2871 | 21029.4306 | 23172.9015 | 25354.8593 | 27592.2302 | 29887.4353 | 32240.1315 | 34660.3076 | 37152.795
KNARESBOROUGH | KNARE_111 | NPgN | NPg DFES - Consumer Evolution | Heat pumps - domestic (MWh) | GSP | 1025.3418 | 1101.3821 | 1304.2283 | 1521.9841 | 1609.7566 | 1693.1909 | 1817.9905 | 1907.181 | 1995.6106 | 2169.8232 | 2386.2441 | 2643.667 | 2881.8913 | 3113.3418 | 4253.4349 | 5361.4025 | 6482.3978 | 7617.0484 | 8770.784 | 9761.7445 | 10779.1885 | 11816.0766 | 12863.1498 | 13926.3723 | 15811.602 | 17497.396 | 19217.5014 | 20969.7639 | 22757.5574 | 24595.0187 | 26428.6367 | 28311.8305 | 30252.5775 | 32254.3712
LACKENBY | LACK_6 | NPgN | NPg DFES - Consumer Evolution | Heat pumps - domestic (MWh) | GSP | 1355.5312 | 1455.8938 | 1652.8207 | 1858.8107 | 1975.2001 | 2091.0024 | 2219.3793 | 2340.3962 | 2460.3524 | 2854.1526 | 3285.3742 | 3706.256 | 4159.8755 | 4596.6072 | 6482.3679 | 8375.6704 | 10274.353 | 12189.269 | 14119.9995 | 15796.7604 | 17512.1733 | 19232.7639 | 20969.6053 | 22732.3804 | 25838.3043 | 28992.1275 | 32197.7887 | 35454.6822 | 38770.5458 | 42171.1343 | 45653.426 | 49223.3837 | 52896.1621 | 56679.0472
NORTON | NORT_1 | NPgN | NPg DFES - Consumer Evolution | Heat pumps - domestic (MWh) | GSP | 3998.5281 | 4294.7318 | 4972.56 | 5687.0081 | 6031.6216 | 6368.5558 | 6794.9297 | 7150.2337 | 7502.4557 | 8504.2374 | 9627.3073 | 10784.5288 | 11983.1585 | 13140.878 | 18352.3967 | 23518.8611 | 28718.7932 | 33969.1581 | 39274.3693 | 43868.7877 | 48570.8015 | 53304.6636 | 58083.911 | 62935.471 | 71504.1498 | 79811.4182 | 88266.6011 | 96864.9503 | 105625.5354 | 114616.8325 | 123741.5034 | 133101.7672 | 142737.33 | 152666.6929
OFFERTON | OFFE_3 | NPgN | NPg DFES - Consumer Evolution | Heat pumps - domestic (MWh) | GSP | 317.9596 | 341.5456 | 380.2611 | 420.0278 | 447.6479 | 475.8119 | 502.3144 | 531.4292 | 560.2852 | 678.0684 | 801.0935 | 911.7117 | 1039.1171 | 1161.7627 | 1667.905 | 2181.6894 | 2697.3502 | 3216.1745 | 3736.6768 | 4191.6995 | 4655.5678 | 5115.982 | 5580.6921 | 6052.2561 | 6881.5316 | 7754.3097 | 8640.5456 | 9540.3181 | 10455.8707 | 11394.281 | 12361.6881 | 13352.9905 | 14372.3986 | 15421.9826
OSBALDWICK | OSBA_1 | NPgN | NPg DFES - Consumer Evolution | Heat pumps - domestic (MWh) | GSP | 2513.7151 | 2699.6879 | 3122.3397 | 3568.9787 | 3784.8131 | 3995.6059 | 4264.3078 | 4486.7469 | 4707.2577 | 5328.1359 | 6025.8471 | 6748.1656 | 7494.7578 | 8215.9625 | 11467.4617 | 14690.1017 | 17934.505 | 21209.9675 | 24520.6388 | 27386.7955 | 30320.5581 | 33275.5675 | 36258.9201 | 39286.9833 | 44635.405 | 49813.9861 | 55084.9761 | 60445.3589 | 65906.999 | 71512.5941 | 77199.8785 | 83034.1098 | 89040.0362 | 95229.1785
POPPLETON | POPP_3 | NPgN | NPg DFES - Consumer Evolution | Heat pumps - domestic (MWh) | GSP | 334.2578 | 359.025 | 403.5519 | 449.3992 | 478.4074 | 507.7191 | 537.2482 | 567.6786 | 597.8399 | 713.3336 | 835.2372 | 947.3884 | 1074.2938 | 1196.569 | 1709.1227 | 2227.1248 | 2747.6509 | 3271.5719 | 3797.7862 | 4257.1262 | 4725.6157 | 5191.6117 | 5661.9797 | 6139.3017 | 6979.4287 | 7849.6477 | 8733.675 | 9631.4806 | 10545.257 | 11482.0825 | 12445.0152 | 13431.9334 | 14447.028 | 15492.3394
SALTHOLME | SALH_1 | NPgN | NPg DFES - Consumer Evolution | Heat pumps - domestic (MWh) | GSP | 18.0843 | 19.4192 | 21.6469 | 23.9026 | 25.4902 | 27.1169 | 28.6396 | 30.3203 | 31.986 | 39.0685 | 46.411 | 52.9157 | 60.5316 | 67.8584 | 97.8065 | 128.2552 | 158.7807 | 189.4919 | 220.2799 | 247.2222 | 274.6736 | 301.8753 | 329.3301 | 357.1855 | 406.1531 | 458.032 | 510.7013 | 564.1684 | 618.5676 | 674.3192 | 731.863 | 790.8234 | 851.4506 | 913.8683
SOUTH SHIELDS | SSHI_3 | NPgN | NPg DFES - Consumer Evolution | Heat pumps - domestic (MWh) | GSP | 321.5955 | 345.5818 | 383.7783 | 422.7505 | 450.2238 | 478.0776 | 503.1559 | 531.9234 | 560.4359 | 672.9265 | 790.8335 | 898.2065 | 1019.5031 | 1136.5177 | 1625.2333 | 2121.844 | 2623.3557 | 3127.2314 | 3633.0773 | 4075.0604 | 4525.5609 | 4972.8236 | 5424.2734 | 5882.0146 | 6687.3775 | 7527.367 | 8380.5213 | 9246.8571 | 10128.5094 | 11032.3015 | 11962.4721 | 12915.7276 | 13896.1165 | 14905.6181
SPADEADAM | See BSP data for Breakdown | NPgN | NPg DFES - Consumer Evolution | Heat pumps - domestic (MWh) | GSP | 184.7056 | 198.352 | 245.5197 | 296.0481 | 311.5786 | 325.4747 | 352.2058 | 367.4672 | 382.6032 | 388.3178 | 403.1726 | 435.6981 | 456.073 | 476.0938 | 616.2877 | 741.6332 | 868.9208 | 999.7748 | 1136.1212 | 1249.5526 | 1367.5448 | 1493.457 | 1620.7095 | 1749.9782 | 1982.3225 | 2130.1941 | 2283.0406 | 2440.1281 | 2601.5258 | 2768.5839 | 2921.1626 | 3078.8984 | 3242.4544 | 3412.0175
SPENNYMOOR | SPEN_1 | NPgN | NPg DFES - Consumer Evolution | Heat pumps - domestic (MWh) | GSP | 2615.44 | 2808.8988 | 3199.6555 | 3609.9984 | 3827.9282 | 4040.5609 | 4285.2265 | 4508.5639 | 4729.9655 | 5318.7901 | 5996.7376 | 6717.3231 | 7438.0259 | 8130.2842 | 11260.4859 | 14373.8508 | 17492.4255 | 20644.4982 | 23841.3695 | 26596.1714 | 29427.6438 | 32303.4847 | 35206.7587 | 38153.8252 | 43354.6415 | 48477.4306 | 53688.9928 | 58987.0766 | 64383.7233 | 69921.0225 | 75558.1305 | 81339.5162 | 87289.7102 | 93420.2698
STELLA NORTH | STEN_1 | NPgN | NPg DFES - Consumer Evolution | Heat pumps - domestic (MWh) | GSP | 1564.4722 | 1680.4462 | 1875.8704 | 2076.8769 | 2210.0976 | 2344.2906 | 2474.9608 | 2614.1748 | 2752.1596 | 3296.7382 | 3857.9921 | 4369.564 | 4954.9215 | 5519.8177 | 7899.4395 | 10296.1521 | 12713.649 | 15145.7108 | 17586.8861 | 19720.3004 | 21892.7642 | 24047.8316 | 26223.2195 | 28429.3406 | 32315.296 | 36282.7678 | 40314.8274 | 44410.8857 | 48580.749 | 52856.7813 | 57240.0842 | 61733.4131 | 66355.8444 | 71116.5815
STELLA SOUTH | STES_1 | NPgN | NPg DFES - Consumer Evolution | Heat pumps - domestic (MWh) | GSP | 1374.4576 | 1476.2037 | 1692.4546 | 1919.6468 | 2036.4516 | 2150.9105 | 2287.0999 | 2407.4072 | 2526.6693 | 2867.0124 | 3250.1689 | 3645.3038 | 4052.2438 | 4444.2303 | 6198.0659 | 7943.3257 | 9695.8173 | 11465.5654 | 13255.4914 | 14803.6323 | 16390.3837 | 17991.86 | 19608.6193 | 21249.7222 | 24146.035 | 26995.3022 | 29894.0515 | 32841.001 | 35842.8356 | 38922.9714 | 42057.8502 | 45273.0194 | 48582.1209 | 51991.5763
TYNEMOUTH | TYNE_1 | NPgN | NPg DFES - Consumer Evolution | Heat pumps - domestic (MWh) | GSP | 1043.178 | 1120.9018 | 1246.5372 | 1375.6469 | 1464.6218 | 1554.6171 | 1638.1438 | 1731.2429 | 1823.5182 | 2188.3424 | 2568.2411 | 2913.6443 | 3305.1728 | 3683.3948 | 5270.7758 | 6879.4742 | 8506.9481 | 10141.8711 | 11782.4993 | 13216.8991 | 14677.6595 | 16125.9035 | 17587.751 | 19069.8354 | 21678.8325 | 24373.5138 | 27111.1732 | 29891.6572 | 32721.7287 | 35623.3194 | 38604.1693 | 41659.3822 | 44801.9312 | 48038.1213
WEST BOLDON | WBOL_6 | NPgN | NPg DFES - Consumer Evolution | Heat pumps - domestic (MWh) | GSP | 1429.2448 | 1535.6485 | 1708.0276 | 1885.5051 | 2007.5919 | 2131.1466 | 2246.04 | 2373.8401 | 2500.5089 | 2993.982 | 3511.6368 | 3985.0827 | 4519.8075 | 5035.2392 | 7194.0866 | 9379.5693 | 11580.6753 | 13794.4206 | 16017.2679 | 17958.4388 | 19937.7562 | 21905.0617 | 23890.8104 | 25905.5588 | 29451.2402 | 33132.505 | 36871.9394 | 40669.4846 | 44534.4423 | 48496.7432 | 52571.234 | 56747.0902 | 61042.0446 | 65464.7439
BRADFORD WEST | BRAW_1 | NPgY | NPg DFES - Consumer Evolution | Heat pumps - domestic (MWh) | GSP | 3003.9103 | 3222.2764 | 3681.097 | 4111.0486 | 4431.5426 | 4688.9819 | 4959.8171 | 5271.9043 | 5539.6373 | 6472.6162 | 7417.5333 | 8300.4273 | 9345.7272 | 10314.1129 | 14555.9134 | 18806.2957 | 23087.1298 | 27399.4027 | 31747.0208 | 35538.9241 | 39402.5528 | 43260.1672 | 47151.1245 | 51111.2174 | 58097.6197 | 65070.6834 | 72164.7792 | 79377.654 | 86726.059 | 94267.2644 | 101966.4586 | 109864.2051 | 117994.0631 | 126372.0732
CAMBLESFORTH | CAMB_01 | NPgY | NPg DFES - Consumer Evolution | Heat pumps - domestic (MWh) | GSP | 376.1326 | 403.4752 | 487.7442 | 540.9172 | 612.0643 | 642.4865 | 674.8183 | 727.5104 | 760.0949 | 841.9774 | 898.6942 | 952.8707 | 1054.3088 | 1122.4269 | 1501.1472 | 1868.6305 | 2240.7578 | 2611.8485 | 2994.7534 | 3331.0569 | 3667.3111 | 4007.7415 | 4346.9872 | 4704.5987 | 5340.4227 | 5880.3953 | 6432.521 | 6995.8552 | 7571.3744 | 8163.6702 | 8748.1488 | 9349.1389 | 9969.1871 | 10609.3664
CREYKE BECK | CREB_1 | NPgY | NPg DFES - Consumer Evolution | Heat pumps - domestic (MWh) | GSP | 3720.7313 | 3991.2059 | 4673.4921 | 5201.9125 | 5733.3923 | 6042.9138 | 6370.039 | 6813.3669 | 7139.1159 | 8117.923 | 8988.2945 | 9802.4548 | 10947.6568 | 11882.0933 | 16354.8654 | 20793.523 | 25270.4836 | 29763.1866 | 34335.3103 | 38335.676 | 42381.6947 | 46444.3953 | 50521.9078 | 54732.2429 | 62181.7598 | 69201.2954 | 76354.886 | 83636.88 | 91062.7321 | 98690.7824 | 106389.7852 | 114293.6553 | 122435.9462 | 130832.0629
DRAX | DRAX_YEDL | NPgY | NPg DFES - Consumer Evolution | Heat pumps - domestic (MWh) | GSP | 756.5714 | 811.5695 | 969.6152 | 1076.4051 | 1202.6987 | 1263.9464 | 1328.9293 | 1423.9955 | 1489.0701 | 1667.747 | 1804.7572 | 1934.5117 | 2146.4345 | 2302.451 | 3115.0018 | 3905.9103 | 4705.0767 | 5504.3498 | 6324.5965 | 7043.8413 | 7766.1447 | 8495.0145 | 9223.4582 | 9985.0264 | 11337.2018 | 12521.2471 | 13730.7082 | 14963.8554 | 16222.9724 | 17518.0578 | 18804.8945 | 20127.4335 | 21491.2819 | 22898.868
ELLAND | ELLA_1 | NPgY | NPg DFES - Consumer Evolution | Heat pumps - domestic (MWh) | GSP | 2208.9893 | 2369.5694 | 2699.3384 | 3014.4283 | 3242.8668 | 3431.0946 | 3629.127 | 3853.7613 | 4049.1941 | 4724.5191 | 5407.3871 | 6043.899 | 6803.5241 | 7501.7375 | 10565.7796 | 13641.4016 | 16737.2699 | 19854.4401 | 22999.5499 | 25743.967 | 28539.1384 | 31331.3756 | 34146.3974 | 37015.1929 | 42075.7117 | 47138.3824 | 52288.5792 | 57524.7624 | 62859.134 | 68333.2545 | 73924.5829 | 79659.925 | 85563.6522 | 91647.4316
FERRYBRIDGE A | FERRA2 | NPgY | NPg DFES - Consumer Evolution | Heat pumps - domestic (MWh) | GSP | 1202.4012 | 1289.8084 | 1462.3103 | 1630.542 | 1744.1986 | 1842.6119 | 1946.3315 | 2055.9219 | 2158.0415 | 2491.5472 | 2814.9821 | 3116.998 | 3501.4285 | 3834.2997 | 5328.4867 | 6829.1374 | 8333.9939 | 9842.2556 | 11374.3685 | 12715.1771 | 14074.2249 | 15437.7281 | 16806.9227 | 18217.806 | 20707.339 | 23183.4682 | 25702.83 | 28264.5539 | 30874.559 | 33553.1961 | 36286.1021 | 39089.6177 | 41975.655 | 44949.8945
FERRYBRIDGE B | FERRB9 | NPgY | NPg DFES - Consumer Evolution | Heat pumps - domestic (MWh) | GSP | 2377.0527 | 2549.85 | 2949.195 | 3288.7039 | 3586.2045 | 3787.7769 | 4000.2682 | 4270.1202 | 4481.1287 | 5176.7053 | 5845.9753 | 6473.27 | 7263.7096 | 7963.4347 | 11134.437 | 14291.7228 | 17474.2104 | 20675.4066 | 23914.1354 | 26741.9129 | 29614.9336 | 32489.4972 | 35383.6522 | 38345.0138 | 43576.3096 | 48665.8604 | 53847.6226 | 59118.8792 | 64491.4105 | 70007.2354 | 75610.4581 | 81360.1837 | 87280.8336 | 93383.8806
GRIMSBY WEST | GRIW_1 | NPgY | NPg DFES - Consumer Evolution | Heat pumps - domestic (MWh) | GSP | 1023.7845 | 1098.2075 | 1270.2448 | 1415.8407 | 1543.1105 | 1629.0569 | 1719.7108 | 1832.1943 | 1922.0431 | 2206.9873 | 2476.746 | 2728.3258 | 3057.7666 | 3340.4065 | 4638.614 | 5936.5224 | 7243.1864 | 8555.7765 | 9887.2254 | 11051.2103 | 12231.7796 | 13414.97 | 14604.379 | 15826.6592 | 17985.84 | 20086.4769 | 22225.1738 | 24400.8091 | 26618.2448 | 28894.8236 | 31207.4659 | 33580.5755 | 36024.2322 | 38543.1709
JORDANTHORPE | JORD_3 | NPgY | NPg DFES - Consumer Evolution | Heat pumps - domestic (MWh) | GSP | 479.2658 | 514.1055 | 608.5071 | 678.2459 | 764.2872 | 806.4948 | 851.038 | 929.6086 | 974.7413 | 1116.5524 | 1247.4894 | 1370.603 | 1534.2845 | 1675.6163 | 2342.5669 | 3002.0781 | 3671.8834 | 4347.4359 | 5029.3181 | 5623.5931 | 6227.9561 | 6831.6196 | 7440.4312 | 8060.6457 | 9157.915 | 10193.7909 | 11249.3889 | 12323.8918 | 13419.5872 | 14545.081 | 15681.4807 | 16848.0881 | 18049.8558 | 19289.0608
KEADBY | KEAD_YEDL | NPgY | NPg DFES - Consumer Evolution | Heat pumps - domestic (MWh) | GSP | 2942.5583 | 3156.4645 | 3784.7587 | 4198.2163 | 4711.539 | 4947.0932 | 5197.3313 | 5577.9427 | 5829.0886 | 6476.9138 | 6938.6925 | 7377.1541 | 8167.8393 | 8709.9375 | 11667.2923 | 14542.7396 | 17449.6491 | 20348.8797 | 23339.0323 | 25965.391 | 28592.7716 | 31252.1455 | 33902.7357 | 36695.1811 | 41657.8005 | 45915.6843 | 50267.9013 | 54707.4179 | 59242.1078 | 63908.0921 | 68523.2383 | 73267.9718 | 78162.401 | 83215.0789
KIRKSTALL B | KIRKB1 | NPgY | NPg DFES - Consumer Evolution | Heat pumps - domestic (MWh) | GSP | 1522.4561 | 1633.1294 | 1849.2951 | 2069.0446 | 2222.3275 | 2356.1306 | 2496.5971 | 2663.2667 | 2802.2431 | 3313.3757 | 3853.5293 | 4356.6403 | 4920.223 | 5467.679 | 7806.394 | 10157.5492 | 12528.5817 | 14923.2892 | 17326.3696 | 19418.4559 | 21557.6214 | 23687.2258 | 25840.8656 | 28016.3602 | 31850.9529 | 35743.9087 | 39702.5049 | 43726.0182 | 47824.0229 | 52028.3835 | 56334.8637 | 60751.4041 | 65296.7763 | 69980.0531
NEEPSEND | NEEP_3 | NPgY | NPg DFES - Consumer Evolution | Heat pumps - domestic (MWh) | GSP | 568.4458 | 609.7684 | 686.8545 | 767.9516 | 817.2539 | 865.9648 | 917.1318 | 969.9432 | 1020.2877 | 1202.7064 | 1393.9417 | 1571.8641 | 1774.1556 | 1967.595 | 2795.6387 | 3630.017 | 4469.8057 | 5316.733 | 6168.4889 | 6910.7231 | 7668.4672 | 8423.9073 | 9186.8582 | 9960.4155 | 11323.8239 | 12709.6609 | 14118.8166 | 15551.0467 | 17009.7653 | 18506.3129 | 20039.563 | 21611.9732 | 23230.2269 | 24897.5566
NORTON LEES | NORL_3 | NPgY | NPg DFES - Consumer Evolution | Heat pumps - domestic (MWh) | GSP | 515.0453 | 552.486 | 618.4515 | 692.0473 | 732.3792 | 776.8118 | 823.4364 | 869.5817 | 915.4325 | 1086.9596 | 1270.5938 | 1441.4556 | 1629.9361 | 1814.7723 | 2594.804 | 3382.1427 | 4175.0121 | 4975.4627 | 5778.6624 | 6477.8344 | 7192.7184 | 7904.4229 | 8624.1124 | 9351.1575 | 10632.0142 | 11944.9613 | 13279.6825 | 14636.0348 | 16017.289 | 17434.1715 | 18888.1187 | 20379.0364 | 21913.2623 | 23493.8785
PITSMOOR 3/4 | PITS_BB_B | NPgY | NPg DFES - Consumer Evolution | Heat pumps - domestic (MWh) | GSP | 239.051 | 256.4286 | 286.1278 | 320.3429 | 337.4108 | 358.1076 | 379.8117 | 399.9984 | 421.2194 | 501.5289 | 588.5702 | 669.4935 | 757.7184 | 844.7129 | 1208.2792 | 1575.8816 | 1945.3536 | 2318.1672 | 2692.3964 | 3018.3908 | 3351.7825 | 3683.7924 | 4019.4174 | 4358.7448 | 4956.2361 | 5574.6983 | 6203.2455 | 6841.8579 | 7492.0959 | 8159.0025 | 8844.6065 | 9547.5553 | 10270.8375 | 11015.9152
SALTEND NORTH | SALT_1 | NPgY | NPg DFES - Consumer Evolution | Heat pumps - domestic (MWh) | GSP | 484.5206 | 519.7423 | 600.3201 | 668.676 | 727.3244 | 767.3039 | 809.5084 | 860.5053 | 902.2767 | 1032.0432 | 1151.9616 | 1264.0187 | 1415.1008 | 1541.2345 | 2128.1513 | 2713.9359 | 3302.9943 | 3893.5948 | 4494.4533 | 5020.3891 | 5552.6908 | 6087.164 | 6623.5462 | 7177.3612 | 8156.0344 | 9101.4821 | 10064.2614 | 11043.8117 | 12042.2979 | 13067.5369 | 14107.5532 | 15174.8668 | 16274.0106 | 17407.1035
SHEFFIELD CITY | SHEC_3 | NPgY | NPg DFES - Consumer Evolution | Heat pumps - domestic (MWh) | GSP | 229.782 | 246.4858 | 275.1843 | 307.7318 | 325.0551 | 344.5404 | 365.0014 | 384.8225 | 404.9437 | 479.1384 | 557.5088 | 630.2301 | 711.7575 | 790.8471 | 1127.7948 | 1467.969 | 1810.8617 | 2157.0244 | 2504.5593 | 2807.0242 | 3116.0586 | 3423.8084 | 3734.9379 | 4049.4813 | 4603.8354 | 5167.9643 | 5741.5666 | 6324.5481 | 6918.3006 | 7527.4396 | 8151.6553 | 8791.8041 | 9450.6068 | 10129.3806
SKELTON GRANGE | SKLGB1 | NPgY | NPg DFES - Consumer Evolution | Heat pumps - domestic (MWh) | GSP | 3522.6756 | 3778.7528 | 4258.4933 | 4765.4575 | 5083.4625 | 5391.3474 | 5714.4535 | 6068.3127 | 6386.6803 | 7576.4161 | 8843.6447 | 10024.9967 | 11329.718 | 12608.491 | 18026.1038 | 23471.9393 | 28957.6477 | 34497.0035 | 40055.5401 | 44895.5856 | 49845.4772 | 54773.2905 | 59756.5724 | 64790.5788 | 73661.5618 | 82708.1328 | 91906.0691 | 101254.0143 | 110774.3527 | 120541.0659 | 130553.5386 | 140821.2936 | 151387.9753 | 162274.738
TEMPLEBOROUGH 275/33KV | TEMP_3 | NPgY | NPg DFES - Consumer Evolution | Heat pumps - domestic (MWh) | GSP | 41.4887 | 44.5047 | 49.8033 | 55.7914 | 58.8271 | 62.4767 | 66.3015 | 69.8983 | 73.6475 | 88.2954 | 104.3479 | 119.3732 | 135.3009 | 151.3699 | 217.8253 | 284.7346 | 352.0075 | 419.9345 | 488.0085 | 547.2663 | 607.9395 | 668.2975 | 729.372 | 790.9519 | 899.3792 | 1011.6726 | 1125.7953 | 1241.7444 | 1359.8032 | 1480.8875 | 1605.3789 | 1733.0189 | 1864.3501 | 1999.6382
THURCROFT | THUR_6 | NPgY | NPg DFES - Consumer Evolution | Heat pumps - domestic (MWh) | GSP | 1560.8581 | 1674.323 | 1903.7284 | 2123.1001 | 2277.4473 | 2406.2402 | 2541.9582 | 2688.3071 | 2821.8395 | 3256.4148 | 3678.8422 | 4071.1993 | 4571.0915 | 5005.0432 | 6957.0426 | 8920.1344 | 10890.4369 | 12867.4748 | 14873.9294 | 16629.356 | 18409.9922 | 20195.3969 | 21989.2535 | 23834.9007 | 27091.7645 | 30327.6122 | 33620.0597 | 36967.9408 | 40378.979 | 43879.7749 | 47450.7501 | 51114.0411 | 54885.2129 | 58771.6826
WEST MELTON SECTION 3 | WMEL_BB3 | NPgY | NPg DFES - Consumer Evolution | Heat pumps - domestic (MWh) | GSP | 3035.4155 | 3256.0719 | 3683.8818 | 4113.868 | 4390.3879 | 4645.8254 | 4914.5301 | 5194.3938 | 5458.7294 | 6377.1147 | 7310.4042 | 8181.9668 | 9217.7019 | 10167.9199 | 14307.0293 | 18468.1221 | 22647.2026 | 26849.0051 | 31094.1298 | 34801.1829 | 38573.7523 | 42345.8103 | 46145.2958 | 50026.5244 | 56870.0988 | 63771.6178 | 70790.8407 | 77926.1153 | 85194.2613 | 92651.844 | 100280.8399 | 108105.4985 | 116159.0735 | 124457.568
WEST MELTON / THORPE MARSH | WMEL_THOM | NPgY | NPg DFES - Consumer Evolution | Heat pumps - domestic (MWh) | GSP | 2743.4094 | 2942.8386 | 3318.4695 | 3702.6342 | 3943.9601 | 4169.616 | 4407.234 | 4650.2983 | 4883.6654 | 5659.3765 | 6428.1106 | 7143.211 | 8033.7136 | 8817.9091 | 12294.5731 | 15799.38 | 19313.8129 | 22839.1729 | 26414.5633 | 29542.147 | 32716.539 | 35898.296 | 39095.9831 | 42383.0541 | 48179.8009 | 54009.8551 | 59939.7982 | 65968.1076 | 72108.9389 | 78410.1013 | 84852.7572 | 91460.8865 | 98262.5716 | 105271.3033
WINCOBANK | WIBA_3 | NPgY | NPg DFES - Consumer Evolution | Heat pumps - domestic (MWh) | GSP | 99.4125 | 106.6392 | 119.1874 | 133.4914 | 140.7663 | 149.46 | 158.5733 | 167.1195 | 176.0241 | 209.6291 | 246.3235 | 280.3667 | 317.4465 | 353.969 | 506.028 | 660.2147 | 815.0601 | 971.2773 | 1128.121 | 1264.8068 | 1404.612 | 1543.8639 | 1684.6029 | 1826.9651 | 2077.5433 | 2338.7395 | 2604.1433 | 2873.7605 | 3148.2563 | 3429.7575 | 3719.5276 | 4016.6019 | 4322.2434 | 4637.073
PITSMOOR 1/2 | PITS_BB_A | NPgY | NPg DFES - Consumer Evolution | Heat pumps - domestic (MWh) | GSP | 0 | 0 | 0 | 0 | 0 | 0 | 0 | 0 | 0 | 0 | 0 | 0 | 0 | 0 | 0 | 0 | 0 | 0 | 0 | 0 | 0 | 0 | 0 | 0 | 0 | 0 | 0 | 0 | 0 | 0 | 0 | 0 | 0 | 0
BLYTH 66kV | BLYTB1 | NPgN | NPg DFES - Steady Progression | Heat pumps - domestic (MWh) | GSP | 1461.4993 | 1569.9703 | 1639.6489 | 1735.6579 | 1848.2811 | 1959.5232 | 2066.6922 | 2182.7661 | 2298.7004 | 2551.5718 | 2827.8484 | 3048.8533 | 3345.1847 | 3606.8318 | 4355.2505 | 5092.7446 | 5851.3718 | 6618.2271 | 7393.4594 | 8040.254 | 8691.6499 | 9341.8602 | 9994.736 | 10664.6684 | 11388.7409 | 12124.4588 | 12875.1441 | 13638.5635 | 14417.7166 | 15297.5562 | 16199.4204 | 17130.6286 | 18093.5103 | 19086.5063
BLYTH 132kV | BLYTH132 | NPgN | NPg DFES - Steady Progression | Heat pumps - domestic (MWh) | GSP | 1359.2145 | 1459.6807 | 1710.6469 | 1790.6576 | 1887.0298 | 1967.953 | 2277.4127 | 2373.0615 | 2468.2347 | 2837.4384 | 3049.0619 | 2985.2209 | 3204.4773 | 3199.5139 | 3630.4548 | 3867.6871 | 4248.1884 | 4641.898 | 5038.5791 | 5420.9293 | 5764.8635 | 6127.2053 | 6455.3138 | 6832.5536 | 7243.402 | 7629.7081 | 8025.1485 | 8427.8525 | 8839.5603 | 9311.9721 | 9751.5092 | 10207.4362 | 10680.8759 | 11170.4307
FOURSTONES | FOUR_1 | NPgN | NPg DFES - Steady Progression | Heat pumps - domestic (MWh) | GSP | 529.5187 | 568.6452 | 665.6298 | 695.4719 | 731.6365 | 760.9057 | 876.2848 | 911.216 | 945.9599 | 1080.2715 | 1155.5111 | 1118.4733 | 1196.0989 | 1181.7414 | 1327.6841 | 1385.9962 | 1504.6847 | 1628.2743 | 1753.1388 | 1880.7651 | 1989.9335 | 2107.3739 | 2208.6342 | 2331.4358 | 2465.6025 | 2588.2493 | 2713.9563 | 2842.0441 | 2973.0866 | 3124.4596 | 3260.0129 | 3400.9073 | 3547.5136 | 3699.2608
HARTMOOR | HARM_6 | NPgN | NPg DFES - Steady Progression | Heat pumps - domestic (MWh) | GSP | 818.3042 | 878.9448 | 916.0742 | 971.4344 | 1036.0186 | 1100.9263 | 1158.2386 | 1225.6777 | 1292.9737 | 1434.3415 | 1596.1594 | 1742.4269 | 1916.5975 | 2085.4717 | 2537.1636 | 2999.0691 | 3462.5583 | 3930.5986 | 4403.6321 | 4792.5514 | 5190.0124 | 5584.7092 | 5984.3802 | 6390.0033 | 6827.8814 | 7274.7179 | 7730.9691 | 8194.9196 | 8668.3802 | 9202.4028 | 9752.4473 | 10320.2412 | 10907.1596 | 11512.3901
HAWTHORN PIT GRID | HAWP_6 | NPgN | NPg DFES - Steady Progression | Heat pumps - domestic (MWh) | GSP | 884.7392 | 950.3072 | 995.2436 | 1053.5764 | 1121.8912 | 1189.3327 | 1259.3422 | 1329.9748 | 1400.4643 | 1559.2955 | 1727.4347 | 1858.9108 | 2039.1449 | 2195.6305 | 2649.2991 | 3094.4126 | 3554.3364 | 4019.2162 | 4488.8065 | 4881.4505 | 5275.7247 | 5669.4288 | 6063.2175 | 6468.2238 | 6905.788 | 7350.4583 | 7804.6048 | 8266.4596 | 8737.8396 | 9270.2006 | 9815.9857 | 10379.5434 | 10962.2623 | 11563.2371
KNARESBOROUGH | KNARE_111 | NPgN | NPg DFES - Steady Progression | Heat pumps - domestic (MWh) | GSP | 1025.3418 | 1101.3821 | 1213.3601 | 1276.9751 | 1352.6272 | 1422.1627 | 1566.424 | 1642.726 | 1718.8664 | 1936.8636 | 2112.4548 | 2170.7525 | 2356.3897 | 2450.1368 | 2874.7484 | 3224.6283 | 3633.3999 | 4049.9737 | 4471.0373 | 4841.1116 | 5198.8583 | 5562.9978 | 5916.8574 | 6294.1432 | 6703.2466 | 7107.6615 | 7520.2867 | 7940.1086 | 8368.8334 | 8855.5218 | 9338.3481 | 9837.628 | 10354.5064 | 10888.1183
LACKENBY | LACK_6 | NPgN | NPg DFES - Steady Progression | Heat pumps - domestic (MWh) | GSP | 1355.5312 | 1455.8938 | 1537.5081 | 1627.1478 | 1732.0923 | 1835.291 | 1953.1531 | 2061.8017 | 2170.1404 | 2417.7241 | 2675.6355 | 2872.9027 | 3149.2649 | 3386.3284 | 4082.7781 | 4763.4893 | 5467.8658 | 6180.1604 | 6899.8816 | 7501.2025 | 8106.5542 | 8710.9451 | 9315.4952 | 9937.0691 | 10608.5529 | 11289.6679 | 11985.4762 | 12693.1104 | 13415.3575 | 14231.2396 | 15065.7624 | 15927.5233 | 16818.67 | 17737.7485
NORTON | NORT_1 | NPgN | NPg DFES - Steady Progression | Heat pumps - domestic (MWh) | GSP | 3998.5281 | 4294.7318 | 4625.7896 | 4884.789 | 5189.7375 | 5482.2975 | 5925.6141 | 6238.7504 | 6551.0503 | 7335.4918 | 8070.5387 | 8527.616 | 9312.134 | 9895.9825 | 11821.0927 | 13615.1603 | 15532.5978 | 17476.8745 | 19441.6572 | 21103.7799 | 22764.4613 | 24431.1512 | 26088.019 | 27806.0002 | 29663.9955 | 31530.9359 | 33437.4356 | 35376.6162 | 37356.1899 | 39595.7974 | 41861.1134 | 44201.4347 | 46622.394 | 49120.1025
OFFERTON | OFFE_3 | NPgN | NPg DFES - Steady Progression | Heat pumps - domestic (MWh) | GSP | 317.9596 | 341.5456 | 353.779 | 375.6077 | 401.0346 | 426.9087 | 447.1 | 473.8093 | 500.4861 | 554.7722 | 619.3298 | 683.2519 | 752.9585 | 825.4875 | 1010.1379 | 1204.2209 | 1395.5207 | 1588.6616 | 1783.8529 | 1942.2998 | 2106.5437 | 2269.0568 | 2435.0862 | 2601.9512 | 2781.9779 | 2966.0974 | 3154.104 | 3345.2717 | 3540.3423 | 3760.2222 | 3987.2032 | 4221.4673 | 4463.6218 | 4713.2645
OSBALDWICK | OSBA_1 | NPgN | NPg DFES - Steady Progression | Heat pumps - domestic (MWh) | GSP | 2513.7151 | 2699.6879 | 2904.3474 | 3066.7622 | 3257.7679 | 3440.6798 | 3716.8297 | 3912.9932 | 4108.308 | 4601.1819 | 5060.9291 | 5342.5292 | 5832.7645 | 6194.372 | 7396.1768 | 8512.4127 | 9708.3415 | 10921.0289 | 12146.4898 | 13184.1315 | 14219.9694 | 15260.0219 | 16292.5461 | 17365.0649 | 18525.065 | 19690.127 | 20879.6661 | 22089.6071 | 23324.7634 | 24722.5457 | 26135.5997 | 27595.4783 | 29105.9317 | 30664.0458
POPPLETON | POPP_3 | NPgN | NPg DFES - Steady Progression | Heat pumps - domestic (MWh) | GSP | 334.2578 | 359.025 | 375.4177 | 398.1159 | 424.591 | 451.2037 | 475.9963 | 503.7082 | 531.3497 | 590.2434 | 656.7833 | 717.8486 | 789.5084 | 860.011 | 1047.2803 | 1240.187 | 1432.8812 | 1627.5975 | 1824.4052 | 1985.2217 | 2151.0408 | 2315.516 | 2482.896 | 2651.9677 | 2834.4659 | 3020.458 | 3210.3317 | 3403.4091 | 3600.4426 | 3822.6881 | 4051.189 | 4287.0638 | 4530.9259 | 4782.3528
SALTHOLME | SALH_1 | NPgN | NPg DFES - Steady Progression | Heat pumps - domestic (MWh) | GSP | 18.0843 | 19.4192 | 20.1325 | 21.3981 | 22.862 | 24.3623 | 25.5122 | 27.067 | 28.6126 | 31.7212 | 35.4817 | 39.3685 | 43.4305 | 47.8149 | 58.7208 | 70.3414 | 81.6869 | 93.1373 | 104.7088 | 114.0422 | 123.7809 | 133.3965 | 143.2419 | 153.1024 | 163.7349 | 174.6248 | 185.7493 | 197.0606 | 208.6024 | 221.6093 | 235.0565 | 248.9339 | 263.2798 | 278.0662
SOUTH SHIELDS | SSHI_3 | NPgN | NPg DFES - Steady Progression | Heat pumps - domestic (MWh) | GSP | 321.5955 | 345.5818 | 357.1889 | 378.7299 | 404.0319 | 429.5468 | 448.5781 | 474.8211 | 501.1148 | 553.9641 | 617.278 | 677.458 | 745.6899 | 814.5066 | 993.0896 | 1177.9875 | 1362.0189 | 1547.9827 | 1736.2623 | 1889.7831 | 2048.4842 | 2206.0036 | 2366.9915 | 2529.5012 | 2705.0886 | 2884.2048 | 3066.7244 | 3252.3194 | 3441.71 | 3655.4558 | 3875.3478 | 4102.3187 | 4337.1613 | 4579.0666
SPADEADAM | See BSP data for Breakdown | NPgN | NPg DFES - Steady Progression | Heat pumps - domestic (MWh) | GSP | 184.7056 | 198.352 | 228.3573 | 238.8847 | 251.5862 | 262.117 | 297.9685 | 310.2786 | 322.5217 | 366.3849 | 393.154 | 384.5862 | 412.3504 | 411.2659 | 465.8846 | 492.6872 | 538.5708 | 586.014 | 633.9786 | 681.5263 | 723.0212 | 767.112 | 805.9396 | 851.914 | 902.0529 | 948.8099 | 996.7073 | 1045.4947 | 1095.386 | 1152.7897 | 1205.6391 | 1260.4975 | 1317.5071 | 1376.4734
SPENNYMOOR | SPEN_1 | NPgN | NPg DFES - Steady Progression | Heat pumps - domestic (MWh) | GSP | 2615.44 | 2808.8988 | 2976.2272 | 3141.806 | 3336.6246 | 3522.5421 | 3757.8691 | 3955.5756 | 4152.4835 | 4622.9068 | 5083.975 | 5350.2367 | 5841.0736 | 6185.0607 | 7364.5564 | 8423.8163 | 9581.5914 | 10753.257 | 11937.4828 | 12960.9012 | 13954.0338 | 14955.9547 | 15932.6048 | 16965.6783 | 18083.5629 | 19209.1776 | 20359.0853 | 21528.7522 | 22722.8587 | 24074.9366 | 25446.9007 | 26864.4211 | 28330.9022 | 29843.9635
STELLA NORTH | STEN_1 | NPgN | NPg DFES - Steady Progression | Heat pumps - domestic (MWh) | GSP | 1564.4722 | 1680.4462 | 1745.1492 | 1849.5643 | 1971.5692 | 2093.5108 | 2196.1356 | 2322.9164 | 2449.275 | 2714.8368 | 3018.3077 | 3303.2634 | 3630.3881 | 3959.2224 | 4825.4972 | 5720.7352 | 6611.0372 | 7511.5693 | 8422.152 | 9160.6938 | 9931.1236 | 10694.7361 | 11475.5926 | 12261.6079 | 13110.2558 | 13972.4587 | 14852.1605 | 15746.7241 | 16659.6287 | 17690.1905 | 18745.1613 | 19834.2526 | 20961.1194 | 22122.1294
STELLA SOUTH | STES_1 | NPgN | NPg DFES - Steady Progression | Heat pumps - domestic (MWh) | GSP | 1374.4576 | 1476.2037 | 1574.3561 | 1662.9016 | 1767.0216 | 1867.1422 | 2002.2833 | 2108.8637 | 2215.0926 | 2472.187 | 2722.21 | 2880.0903 | 3146.8717 | 3346.6801 | 3999.4656 | 4604.8213 | 5253.1476 | 5909.7713 | 6573.4082 | 7137.9593 | 7696.8065 | 8258.2303 | 8813.0719 | 9391.6186 | 10017.3273 | 10647.6371 | 11291.4264 | 11946.2435 | 12614.6936 | 13370.9769 | 14138.4289 | 14931.2493 | 15751.3746 | 16597.4447
TYNEMOUTH | TYNE_1 | NPgN | NPg DFES - Steady Progression | Heat pumps - domestic (MWh) | GSP | 1043.178 | 1120.9018 | 1160.0857 | 1229.7439 | 1311.5211 | 1393.7218 | 1457.8407 | 1542.6824 | 1627.5555 | 1801.1048 | 2005.3677 | 2198.9245 | 2419.0284 | 2640.9133 | 3218.732 | 3817.6608 | 4413.3893 | 5015.9482 | 5625.8804 | 6121.5567 | 6636.9015 | 7148.2653 | 7672.4331 | 8200.2146 | 8770.557 | 9351.2239 | 9942.7886 | 10544.3292 | 11158.1793 | 11851.105 | 12562.1911 | 13296.204 | 14055.8047 | 14838.1703
WEST BOLDON | WBOL_6 | NPgN | NPg DFES - Steady Progression | Heat pumps - domestic (MWh) | GSP | 1429.2448 | 1535.6485 | 1589.4811 | 1685.1637 | 1797.3663 | 1910.2488 | 1998.7511 | 2115.1121 | 2231.6473 | 2470.1447 | 2750.2179 | 3012.6986 | 3314.6998 | 3615.4574 | 4404.4886 | 5218.8581 | 6030.8713 | 6851.4147 | 7681.163 | 8359.0064 | 9058.0231 | 9751.6376 | 10459.1849 | 11173.3704 | 11944.6912 | 12731.089 | 13533.1997 | 14348.8363 | 15181.1726 | 16120.0596 | 17085.7195 | 18082.5107 | 19113.2125 | 20175.6726
BRADFORD WEST | BRAW_1 | NPgY | NPg DFES - Steady Progression | Heat pumps - domestic (MWh) | GSP | 3003.9103 | 3222.2764 | 3387.4537 | 3622.6547 | 3855.1281 | 4082.4641 | 4315.4816 | 4618.3369 | 4858.8615 | 5394.8049 | 6011.2538 | 6505.0303 | 7057.3537 | 7634.4022 | 9133.9653 | 10687.8878 | 12261.4926 | 13856.318 | 15471.6832 | 16811.95 | 18173.8191 | 19529.0249 | 20906.2778 | 22317.3218 | 23831.1026 | 25361.0859 | 26924.6079 | 28514.7059 | 30137.9615 | 31973.5512 | 33841.996 | 35778.5439 | 37775.3679 | 39834.5091
CAMBLESFORTH | CAMB_01 | NPgY | NPg DFES - Steady Progression | Heat pumps - domestic (MWh) | GSP | 376.1326 | 403.4752 | 424.1577 | 476.7179 | 504.1607 | 528.7248 | 554.0629 | 620.2277 | 647.7467 | 714.4165 | 797.6538 | 850.2207 | 869.8664 | 931.3684 | 1032.537 | 1162.2903 | 1295.7988 | 1431.7141 | 1570.4336 | 1697.5401 | 1813.1731 | 1929.275 | 2051.573 | 2186.9817 | 2322.3653 | 2454.7581 | 2590.4826 | 2728.773 | 2870.2331 | 3031.8258 | 3189.9043 | 3361.0803 | 3530.6548 | 3705.9084
CREYKE BECK | CREB_1 | NPgY | NPg DFES - Steady Progression | Heat pumps - domestic (MWh) | GSP | 3720.7313 | 3991.2059 | 4195.7995 | 4584.2077 | 4863.9132 | 5126.4468 | 5396.7416 | 5894.182 | 6179.2191 | 6838.5301 | 7622.5968 | 8188.1859 | 8630.7712 | 9287.9753 | 10711.1069 | 12309.0029 | 13938.1404 | 15591.2641 | 17271.0027 | 18727.043 | 20136.3544 | 21542.8964 | 22993.1829 | 24530.7854 | 26131.8274 | 27729.7384 | 29365.3258 | 31029.4021 | 32729.59 | 34660.4386 | 36597.0638 | 38640.1212 | 40712.7396 | 42852.6819
DRAX | DRAX_YEDL | NPgY | NPg DFES - Steady Progression | Heat pumps - domestic (MWh) | GSP | 756.5714 | 811.5695 | 853.1715 | 948.633 | 1004.1479 | 1054.593 | 1106.5502 | 1223.7836 | 1279.4885 | 1412.6107 | 1570.6864 | 1678.1221 | 1737.6834 | 1863.5167 | 2101.4631 | 2384.5022 | 2674.2542 | 2968.3251 | 3267.6177 | 3535.2274 | 3785.8951 | 4036.691 | 4298.2197 | 4582.9347 | 4872.2518 | 5156.8677 | 5448.5132 | 5745.4717 | 6049.1027 | 6395.2577 | 6736.3813 | 7101.9555 | 7467.6055 | 7845.4225
ELLAND | ELLA_1 | NPgY | NPg DFES - Steady Progression | Heat pumps - domestic (MWh) | GSP | 2208.9893 | 2369.5694 | 2491.0361 | 2656.3164 | 2826.6182 | 2992.7922 | 3163.3382 | 3379.0132 | 3554.8459 | 3946.5863 | 4393.3145 | 4753.4771 | 5150.4349 | 5570.1332 | 6649.9981 | 7773.6039 | 8911.5153 | 10064.2159 | 11231.7241 | 12204.5793 | 13187.8784 | 14166.3842 | 15161.7505 | 16185.0659 | 17279.7437 | 18386.342 | 19517.4825 | 20667.7279 | 21842.0338 | 23170.3841 | 24523.0079 | 25927.1134 | 27372.7021 | 28863.7294
FERRYBRIDGE A | FERRA2 | NPgY | NPg DFES - Steady Progression | Heat pumps - domestic (MWh) | GSP | 1202.4012 | 1289.8084 | 1355.9254 | 1436.8749 | 1526.9531 | 1613.5501 | 1702.381 | 1807.7176 | 1899.152 | 2105.8782 | 2327.7476 | 2512.3082 | 2692.5582 | 2908.4749 | 3422.968 | 3972.9054 | 4528.2259 | 5088.5716 | 5655.3825 | 6141.5764 | 6616.0689 | 7088.4307 | 7572.6298 | 8082.7567 | 8615.6878 | 9153.2867 | 9703.2855 | 10262.8152 | 10834.345 | 11482.2897 | 12140.6781 | 12833.2097 | 13537.1975 | 14263.6991
FERRYBRIDGE B | FERRB9 | NPgY | NPg DFES - Steady Progression | Heat pumps - domestic (MWh) | GSP | 2377.0527 | 2549.85 | 2680.5581 | 2898.0855 | 3079.9491 | 3254.8307 | 3434.2883 | 3714.1494 | 3901.2871 | 4325.26 | 4826.5165 | 5205.7517 | 5580.0296 | 6023.7706 | 7101.9382 | 8250.9283 | 9417.4537 | 10600.8391 | 11800.6419 | 12810.1725 | 13819.7597 | 14825.6276 | 15853.1859 | 16918.8681 | 18049.5381 | 19186.0852 | 20348.1965 | 21530.3124 | 22737.4575 | 24104.7445 | 25487.5548 | 26930.1693 | 28408.8536 | 29934.3197
GRIMSBY WEST | GRIW_1 | NPgY | NPg DFES - Steady Progression | Heat pumps - domestic (MWh) | GSP | 1023.7845 | 1098.2075 | 1154.5028 | 1247.6835 | 1325.4529 | 1399.6717 | 1476.01 | 1595.4562 | 1675.1044 | 1856.3239 | 2066.322 | 2226.4671 | 2372.3237 | 2558.1935 | 2990.4768 | 3460.9086 | 3938.8991 | 4423.0685 | 4914.1948 | 5334.1524 | 5746.6546 | 6157.6579 | 6579.1084 | 7021.0837 | 7485.716 | 7952.4861 | 8430.0057 | 8915.7369 | 9411.8564 | 9974.3438 | 10542.9701 | 11139.2536 | 11747.4067 | 12375.0527
JORDANTHORPE | JORD_3 | NPgY | NPg DFES - Steady Progression | Heat pumps - domestic (MWh) | GSP | 479.2658 | 514.1055 | 540.4591 | 597.6918 | 634.9394 | 670.5543 | 707.1245 | 788.974 | 828.0223 | 917.351 | 1044.6061 | 1124.187 | 1194.1919 | 1287.0868 | 1500.4983 | 1735.9423 | 1977.2148 | 2224.6561 | 2476.76 | 2687.0434 | 2899.3323 | 3111.3857 | 3328.587 | 3551.649 | 3790.6721 | 4029.7603 | 4274.0935 | 4522.6831 | 4776.5 | 5063.8642 | 5352.6168 | 5652.3195 | 5961.1753 | 6279.6725
KEADBY | KEAD_YEDL | NPgY | NPg DFES - Steady Progression | Heat pumps - domestic (MWh) | GSP | 2942.5583 | 3156.4645 | 3318.2683 | 3699.9326 | 3913.6335 | 4105.4664 | 4303.3193 | 4779.0873 | 4992.4441 | 5507.6345 | 6125.2665 | 6532.7994 | 6706.1212 | 7182.6572 | 7998.7217 | 9019.5483 | 10067.0034 | 11130.7073 | 12215.0169 | 13207.207 | 14111.93 | 15019.0569 | 15972.8285 | 17028.1498 | 18084.2888 | 19118.8744 | 20179.524 | 21260.0663 | 22365.325 | 23627.5887 | 24865.1701 | 26204.1585 | 27531.5159 | 28903.3848
KIRKSTALL B | KIRKB1 | NPgY | NPg DFES - Steady Progression | Heat pumps - domestic (MWh) | GSP | 1522.4561 | 1633.1294 | 1716.8454 | 1823.1803 | 1943.2908 | 2062.7851 | 2185.2837 | 2332.1545 | 2457.9946 | 2733.4409 | 3064.2516 | 3326.9291 | 3654.1257 | 3960.0065 | 4807.206 | 5666.5074 | 6537.2089 | 7421.6445 | 8317.6772 | 9046.3894 | 9803.7791 | 10556.6538 | 11317.6634 | 12084.093 | 12919.6785 | 13767.6795 | 14633.6041 | 15514.0742 | 16412.5516 | 17426.6104 | 18463.6102 | 19528.7326 | 20636.3921 | 21777.9828
NEEPSEND | NEEP_3 | NPgY | NPg DFES - Steady Progression | Heat pumps - domestic (MWh) | GSP | 568.4458 | 609.7684 | 641.0258 | 676.7045 | 720.8542 | 764.4644 | 809.2007 | 855.9428 | 901.6707 | 1002.2851 | 1113.8636 | 1208.5144 | 1323.3154 | 1433.4046 | 1733.4883 | 2039.101 | 2348.1364 | 2661.0589 | 2977.885 | 3238.7876 | 3506.4509 | 3772.4002 | 4041.7835 | 4315.4668 | 4611.4289 | 4911.8031 | 5218.5741 | 5530.574 | 5849.0042 | 6208.6016 | 6576.3852 | 6955.8144 | 7348.7021 | 7753.6411
NORTON LEES | NORL_3 | NPgY | NPg DFES - Steady Progression | Heat pumps - domestic (MWh) | GSP | 515.0453 | 552.486 | 580.807 | 609.8097 | 650.0716 | 690.1975 | 731.3204 | 769.7312 | 811.5767 | 902.9234 | 1003.512 | 1090.8384 | 1203.2072 | 1304.8321 | 1592.1133 | 1880.8383 | 2172.5647 | 2468.0851 | 2767.2848 | 3011.4476 | 3264.7336 | 3516.2499 | 3770.3545 | 4026.1976 | 4305.0388 | 4588.7086 | 4878.2121 | 5172.716 | 5473.2253 | 5812.1702 | 6159.704 | 6516.6799 | 6887.8342 | 7270.1325
PITSMOOR 3/4 | PITS_BB_B | NPgY | NPg DFES - Steady Progression | Heat pumps - domestic (MWh) | GSP | 239.051 | 256.4286 | 269.5734 | 282.2731 | 301.0471 | 319.7995 | 339.0571 | 355.397 | 374.927 | 417.2542 | 462.9733 | 503.7705 | 557.32 | 604.7903 | 740.1389 | 875.5031 | 1012.1026 | 1150.245 | 1289.9138 | 1403.7431 | 1521.7802 | 1638.9652 | 1757.2005 | 1876.504 | 2006.2883 | 2138.4885 | 2273.4943 | 2410.7536 | 2550.8191 | 2708.8694 | 2871.2348 | 3038.1667 | 3211.5508 | 3390.2554
SALTEND NORTH | SALT_1 | NPgY | NPg DFES - Steady Progression | Heat pumps - domestic (MWh) | GSP | 484.5206 | 519.7423 | 546.3849 | 589.2657 | 625.6187 | 660.068 | 695.4913 | 750.1756 | 787.128 | 871.7761 | 967.3876 | 1041.1561 | 1104.6609 | 1190.6222 | 1384.0804 | 1596.7544 | 1812.5953 | 2030.9445 | 2252.3215 | 2443.6932 | 2629.1458 | 2814.0516 | 3004.2771 | 3205.7971 | 3415.5599 | 3625.8845 | 3841.1639 | 4060.163 | 4283.9002 | 4537.8632 | 4794.0637 | 5064.2614 | 5338.3502 | 5621.3323
SHEFFIELD CITY | SHEC_3 | NPgY | NPg DFES - Steady Progression | Heat pumps - domestic (MWh) | GSP | 229.782 | 246.4858 | 259.1209 | 271.1666 | 288.9048 | 306.4412 | 324.4435 | 340.8246 | 359.1357 | 399.3585 | 442.7635 | 480.7461 | 528.3414 | 572.3674 | 695.336 | 819.6021 | 945.2672 | 1072.6031 | 1201.6617 | 1307.6775 | 1417.076 | 1525.7039 | 1635.6743 | 1746.609 | 1867.3288 | 1990.0155 | 2115.173 | 2242.557 | 2372.5412 | 2519.1338 | 2669.2207 | 2823.5244 | 2983.8309 | 3148.8748
SKELTON GRANGE | SKLGB1 | NPgY | NPg DFES - Steady Progression | Heat pumps - domestic (MWh) | GSP | 3522.6756 | 3778.7528 | 3972.4557 | 4199.1638 | 4476.5757 | 4753.2287 | 5036.6961 | 5340.9279 | 5630.7988 | 6263.2925 | 6995.3687 | 7600.5883 | 8375.2157 | 9081.7861 | 11068.5407 | 13067.2948 | 15089.5131 | 17140.5227 | 19216.3188 | 20900.6445 | 22655.0154 | 24398.3969 | 26158.2622 | 27930.4329 | 29862.2718 | 31824.2058 | 33827.9347 | 35864.9652 | 37943.6593 | 40289.8804 | 42691.4872 | 45158.2856 | 47723.3812 | 50367.4979
TEMPLEBOROUGH 275/33KV | TEMP_3 | NPgY | NPg DFES - Steady Progression | Heat pumps - domestic (MWh) | GSP | 41.4887 | 44.5047 | 46.7861 | 49.1605 | 52.4572 | 55.7894 | 59.1926 | 62.1045 | 65.5552 | 73.0032 | 81.1544 | 88.4236 | 98.4646 | 107.0159 | 132.1194 | 156.8919 | 181.8618 | 207.1232 | 232.6401 | 253.1587 | 274.7365 | 296.1642 | 317.7138 | 339.2922 | 362.9076 | 386.9696 | 411.5379 | 436.513 | 461.9957 | 490.7361 | 520.2691 | 550.5344 | 582.0683 | 614.5669
THURCROFT | THUR_6 | NPgY | NPg DFES - Steady Progression | Heat pumps - domestic (MWh) | GSP | 1560.8581 | 1674.323 | 1760.1506 | 1870.9238 | 1988.5094 | 2101.3858 | 2217.4839 | 2361.3885 | 2481.101 | 2751.214 | 3044.9571 | 3286.2683 | 3520.8756 | 3800.9352 | 4469.6668 | 5185.987 | 5910.93 | 6642.9562 | 7384.0972 | 8019.192 | 8640.4943 | 9258.8851 | 9892.4075 | 10558.5975 | 11256.8666 | 11961.009 | 12681.5078 | 13414.267 | 14162.7057 | 15011.1819 | 15873.0458 | 16777.9763 | 17699.5046 | 18650.7129
WEST MELTON SECTION 3 | WMEL_BB3 | NPgY | NPg DFES - Steady Progression | Heat pumps - domestic (MWh) | GSP | 3035.4155 | 3256.0719 | 3422.9816 | 3625.1439 | 3857.5357 | 4084.6557 | 4317.4321 | 4576.7839 | 4815.5069 | 5346.879 | 5927.5993 | 6416.6108 | 6961.7021 | 7534.0323 | 9008.0863 | 10536.6234 | 12080.0838 | 13639.8987 | 15217.4492 | 16537.6491 | 17863.9437 | 19183.1688 | 20525.6577 | 21912.2545 | 23387.7849 | 24881.4899 | 26408.4885 | 27961.441 | 29547.0079 | 31340.9743 | 33171.0055 | 35075.9477 | 37031.6844 | 39048.9548
WEST MELTON / THORPE MARSH | WMEL_THOM | NPgY | NPg DFES - Steady Progression | Heat pumps - domestic (MWh) | GSP | 2743.4094 | 2942.8386 | 3093.6917 | 3262.8159 | 3469.3499 | 3668.902 | 3873.8934 | 4098.3223 | 4308.5425 | 4780.1676 | 5284.085 | 5710.3138 | 6145.3443 | 6641.8418 | 7853.225 | 9137.1885 | 10433.6888 | 11742.0378 | 13065.4555 | 14194.8145 | 15303.5552 | 16406.7688 | 17535.4155 | 18718.6499 | 19960.9313 | 21217.0295 | 22501.8964 | 23808.7863 | 25143.523 | 26655.7209 | 28196.589 | 29812.5685 | 31459.7327 | 33159.4241
WINCOBANK | WIBA_3 | NPgY | NPg DFES - Steady Progression | Heat pumps - domestic (MWh) | GSP | 99.4125 | 106.6392 | 112.1057 | 117.6263 | 125.4924 | 133.3741 | 141.4703 | 148.4731 | 156.6866 | 174.4205 | 193.7608 | 210.9445 | 233.4819 | 253.4077 | 310.0988 | 366.882 | 424.1763 | 482.0796 | 540.601 | 588.3725 | 637.779 | 686.824 | 736.3034 | 786.3228 | 840.6724 | 896.0926 | 952.7074 | 1010.2505 | 1068.9713 | 1135.2449 | 1203.4284 | 1273.5694 | 1346.3744 | 1421.4375
PITSMOOR 1/2 | PITS_BB_A | NPgY | NPg DFES - Steady Progression | Heat pumps - domestic (MWh) | GSP | 0 | 0 | 0 | 0 | 0 | 0 | 0 | 0 | 0 | 0 | 0 | 0 | 0 | 0 | 0 | 0 | 0 | 0 | 0 | 0 | 0 | 0 | 0 | 0 | 0 | 0 | 0 | 0 | 0 | 0 | 0 | 0 | 0 | 0

## I&C_Heat Pump_Consumption
Grid Supply Point (GSP) Name | GSP_ID | Northern Powergrid Licence Area | Scenario name | Output parameter_Unit | Substation Type in Forecasting Model | 2017 | 2018 | 2019 | 2020 | 2021 | 2022 | 2023 | 2024 | 2025 | 2026 | 2027 | 2028 | 2029 | 2030 | 2031 | 2032 | 2033 | 2034 | 2035 | 2036 | 2037 | 2038 | 2039 | 2040 | 2041 | 2042 | 2043 | 2044 | 2045 | 2046 | 2047 | 2048 | 2049 | 2050
BLYTH 66kV | BLYTB1 | NPgN | NPg DFES - Community Renewables | Heat pumps - I & C (MWh) | GSP | 2732.5634 | 2773.2537 | 2720.4107 | 2876.7254 | 3040.8415 | 3197.5548 | 3361.8072 | 3547.5362 | 3697.6195 | 4129.4607 | 4558.848 | 4971.4317 | 5361.6147 | 5737.8533 | 6499.6883 | 7233.1924 | 8001.0944 | 8741.7559 | 9476.391 | 10692.2545 | 11904.0389 | 13074.6699 | 14276.8615 | 15476.937 | 17171.4843 | 18915.1815 | 20604.7923 | 22290.643 | 23973.4415 | 25983.0428 | 27919.474 | 29852.4022 | 31873.4883 | 33806.9004
BLYTH 132kV | BLYTH132 | NPgN | NPg DFES - Community Renewables | Heat pumps - I & C (MWh) | GSP | 1351.5105 | 1371.6357 | 1345.4998 | 1422.8122 | 1503.9831 | 1581.4926 | 1662.7309 | 1754.5914 | 1828.8218 | 2042.408 | 2254.7805 | 2458.8421 | 2651.8244 | 2837.9099 | 3214.7092 | 3577.4962 | 3957.2962 | 4323.6232 | 4686.9696 | 5288.3289 | 5887.6706 | 6466.6581 | 7061.2552 | 7654.8059 | 8492.9194 | 9355.3422 | 10191.0142 | 11024.8264 | 11857.1291 | 12851.0666 | 13808.8145 | 14764.8299 | 15764.4478 | 16720.7025
FOURSTONES | FOUR_1 | NPgN | NPg DFES - Community Renewables | Heat pumps - I & C (MWh) | GSP | 782.7724 | 794.4286 | 779.2911 | 824.0692 | 871.082 | 915.9742 | 963.0261 | 1016.2302 | 1059.2232 | 1182.9288 | 1305.9314 | 1424.1205 | 1535.8926 | 1643.6703 | 1861.9062 | 2072.0264 | 2292.0002 | 2504.1707 | 2714.6149 | 3062.9122 | 3410.041 | 3745.3809 | 4089.7617 | 4433.5364 | 4918.9578 | 5418.4588 | 5902.4661 | 6385.3963 | 6867.4522 | 7443.1243 | 7997.836 | 8551.5442 | 9130.5062 | 9684.3531
HARTMOOR | HARM_6 | NPgN | NPg DFES - Community Renewables | Heat pumps - I & C (MWh) | GSP | 1905.7438 | 1934.122 | 1897.2682 | 2006.2852 | 2120.743 | 2230.0379 | 2344.5908 | 2474.1219 | 2578.793 | 2879.9676 | 3179.4307 | 3467.1748 | 3739.2961 | 4001.6923 | 4533.0112 | 5044.5714 | 5580.1215 | 6096.6734 | 6609.0225 | 7456.9898 | 8302.1121 | 9118.5334 | 9956.9655 | 10793.9219 | 11975.7327 | 13191.8217 | 14370.1896 | 15545.9352 | 16719.5522 | 18121.0879 | 19471.5932 | 20819.6556 | 22229.201 | 23577.6008
HAWTHORN PIT GRID | HAWP_6 | NPgN | NPg DFES - Community Renewables | Heat pumps - I & C (MWh) | GSP | 1716.5213 | 1742.0818 | 1708.8872 | 1807.0798 | 1910.1731 | 2008.616 | 2111.7949 | 2228.4648 | 2322.743 | 2594.0138 | 2863.743 | 3122.9168 | 3368.019 | 3604.3618 | 4082.9256 | 4543.6927 | 5026.0677 | 5491.3309 | 5952.8084 | 6716.5805 | 7477.7901 | 8213.1484 | 8968.3321 | 9722.1866 | 10786.6547 | 11881.9974 | 12943.3644 | 14002.3695 | 15059.4573 | 16321.8336 | 17538.2465 | 18752.4589 | 20022.0497 | 21236.566
KNARESBOROUGH | KNARE_111 | NPgN | NPg DFES - Community Renewables | Heat pumps - I & C (MWh) | GSP | 3239.7738 | 3288.0169 | 3225.3653 | 3410.6946 | 3605.2735 | 3791.0754 | 3985.8159 | 4206.0194 | 4383.9607 | 4895.959 | 5405.0478 | 5894.2141 | 6356.8217 | 6802.8966 | 7706.1413 | 8575.7962 | 9486.234 | 10364.3748 | 11235.3707 | 12676.9192 | 14113.6314 | 15501.5516 | 16926.8903 | 18349.7203 | 20358.8045 | 22426.1617 | 24429.3929 | 26428.1663 | 28423.3209 | 30805.9385 | 33101.8042 | 35393.5169 | 37789.7511 | 40082.0373
LACKENBY | LACK_6 | NPgN | NPg DFES - Community Renewables | Heat pumps - I & C (MWh) | GSP | 2292.6378 | 2326.7772 | 2282.4416 | 2413.5906 | 2551.285 | 2682.7684 | 2820.5773 | 2976.405 | 3102.3259 | 3464.6434 | 3824.9019 | 4171.0622 | 4498.4282 | 4814.0947 | 5453.2791 | 6068.6936 | 6712.9682 | 7334.3878 | 7950.7512 | 8970.8684 | 9987.563 | 10969.7298 | 11978.376 | 12985.2469 | 14406.9827 | 15869.9555 | 17287.5495 | 18701.9888 | 20113.8673 | 21799.9353 | 23424.6131 | 25046.352 | 26742.0559 | 28364.2007
NORTON | NORT_1 | NPgN | NPg DFES - Community Renewables | Heat pumps - I & C (MWh) | GSP | 8032.3685 | 8151.9776 | 7996.6455 | 8456.1325 | 8938.5517 | 9399.2103 | 9882.0302 | 10427.9805 | 10869.1502 | 12138.5473 | 13400.7308 | 14613.5203 | 15760.463 | 16866.4161 | 19105.8299 | 21261.9646 | 23519.2122 | 25696.3861 | 27855.8454 | 31429.8757 | 34991.9149 | 38432.9843 | 41966.8255 | 45494.4469 | 50475.5677 | 55601.1646 | 60567.7742 | 65523.3315 | 70469.9167 | 76377.1385 | 82069.2766 | 87751.1179 | 93692.0994 | 99375.3629
OFFERTON | OFFE_3 | NPgN | NPg DFES - Community Renewables | Heat pumps - I & C (MWh) | GSP | 824.5946 | 836.8735 | 820.9273 | 868.0977 | 917.6224 | 964.9131 | 1014.4789 | 1070.5256 | 1115.8156 | 1246.1306 | 1375.705 | 1500.2087 | 1617.9527 | 1731.4887 | 1961.3846 | 2182.7311 | 2414.4578 | 2637.9642 | 2859.652 | 3226.5582 | 3592.2335 | 3945.4901 | 4308.2705 | 4670.4124 | 5181.7691 | 5707.9575 | 6217.8245 | 6726.5568 | 7234.3681 | 7840.7973 | 8425.1463 | 9008.4382 | 9618.3331 | 10201.771
OSBALDWICK | OSBA_1 | NPgN | NPg DFES - Community Renewables | Heat pumps - I & C (MWh) | GSP | 6169.8557 | 6261.7304 | 6142.416 | 6495.359 | 6865.9169 | 7219.7598 | 7590.6254 | 8009.983 | 8348.8561 | 9323.9105 | 10293.4241 | 11224.9969 | 12105.9913 | 12955.5005 | 14675.6481 | 16331.8271 | 18065.6734 | 19738.0131 | 21396.7458 | 24142.0445 | 26878.1326 | 29521.3009 | 32235.7294 | 34945.3804 | 38771.4993 | 42708.5937 | 46523.5662 | 50330.049 | 54129.6403 | 58667.1196 | 63039.388 | 67403.7472 | 71967.1581 | 76332.6097
POPPLETON | POPP_3 | NPgN | NPg DFES - Community Renewables | Heat pumps - I & C (MWh) | GSP | 825.6488 | 837.9434 | 821.9768 | 869.2076 | 918.7956 | 966.1467 | 1015.7759 | 1071.8942 | 1117.2422 | 1247.7238 | 1377.4639 | 1502.1267 | 1620.0212 | 1733.7024 | 1963.8922 | 2185.5217 | 2417.5446 | 2641.3368 | 2863.308 | 3230.6833 | 3596.8261 | 3950.5343 | 4313.7786 | 4676.3835 | 5188.3939 | 5715.2551 | 6225.7739 | 6735.1566 | 7243.6171 | 7850.8217 | 8435.9177 | 9019.9554 | 9630.6301 | 10214.8139
SALTHOLME | SALH_1 | NPgN | NPg DFES - Community Renewables | Heat pumps - I & C (MWh) | GSP | 359.0521 | 364.3987 | 357.4553 | 377.9947 | 399.5591 | 420.1509 | 441.7332 | 466.1376 | 485.8581 | 542.601 | 599.0215 | 653.2339 | 704.503 | 753.9399 | 854.0431 | 950.4238 | 1051.3242 | 1148.6453 | 1245.1746 | 1404.9361 | 1564.1615 | 1717.9796 | 1875.9446 | 2033.6316 | 2256.291 | 2485.4085 | 2707.4192 | 2928.9359 | 3150.0515 | 3414.1082 | 3668.5505 | 3922.5325 | 4188.0983 | 4442.1439
SOUTH SHIELDS | SSHI_3 | NPgN | NPg DFES - Community Renewables | Heat pumps - I & C (MWh) | GSP | 937.6026 | 951.5643 | 933.4327 | 987.0677 | 1043.3796 | 1097.1513 | 1153.51 | 1217.2377 | 1268.7345 | 1416.9087 | 1564.2409 | 1705.8075 | 1839.6878 | 1968.7836 | 2230.1859 | 2481.8673 | 2745.3514 | 2999.4886 | 3251.558 | 3668.7476 | 4084.5374 | 4486.2067 | 4898.705 | 5310.4773 | 5891.9137 | 6490.2146 | 7069.9571 | 7648.4096 | 8225.8148 | 8915.3531 | 9579.7852 | 10243.0154 | 10936.4945 | 11599.8906
SPADEADAM | See BSP data for Breakdown | NPgN | NPg DFES - Community Renewables | Heat pumps - I & C (MWh) | GSP | 254.1166 | 257.9006 | 252.9864 | 267.523 | 282.7851 | 297.3587 | 312.6335 | 329.9055 | 343.8626 | 384.022 | 423.9531 | 462.3216 | 498.6069 | 533.5955 | 604.4429 | 672.6556 | 744.0671 | 812.9454 | 881.2633 | 994.3334 | 1107.0241 | 1215.8877 | 1327.6863 | 1439.2881 | 1596.8737 | 1759.03 | 1916.1564 | 2072.9332 | 2229.4262 | 2416.3104 | 2596.3901 | 2776.1441 | 2964.0964 | 3143.8953
SPENNYMOOR | SPEN_1 | NPgN | NPg DFES - Community Renewables | Heat pumps - I & C (MWh) | GSP | 4542.0894 | 4609.7251 | 4521.889 | 4781.7166 | 5054.5117 | 5315.0018 | 5588.0236 | 5896.7438 | 6146.2135 | 6864.0236 | 7577.7546 | 8263.5546 | 8912.12 | 9537.5068 | 10803.8354 | 12023.0719 | 13299.485 | 14530.6185 | 15751.735 | 17772.7534 | 19786.9912 | 21732.8239 | 23731.1165 | 25725.8919 | 28542.5824 | 31440.9702 | 34249.4551 | 37051.69 | 39848.8516 | 43189.2274 | 46407.9791 | 49620.9083 | 52980.3743 | 56194.1077
STELLA NORTH | STEN_1 | NPgN | NPg DFES - Community Renewables | Heat pumps - I & C (MWh) | GSP | 4174.25 | 4236.4083 | 4155.6855 | 4394.4711 | 4645.174 | 4884.5684 | 5135.4796 | 5419.1983 | 5648.4648 | 6308.1433 | 6964.073 | 7594.3338 | 8190.3754 | 8765.1155 | 9928.8909 | 11049.388 | 12222.4313 | 13353.8619 | 14476.0868 | 16333.4338 | 18184.5493 | 19972.7995 | 21809.2611 | 23642.4905 | 26231.0724 | 28894.7353 | 31475.7761 | 34051.0731 | 36621.7076 | 39691.5644 | 42649.6468 | 45602.3781 | 48689.779 | 51643.2494
STELLA SOUTH | STES_1 | NPgN | NPg DFES - Community Renewables | Heat pumps - I & C (MWh) | GSP | 3050.4185 | 3095.842 | 3036.8521 | 3211.3496 | 3394.5559 | 3569.4982 | 3752.8567 | 3960.1899 | 4127.7311 | 4609.8046 | 5089.1387 | 5549.7146 | 5985.2842 | 6405.2873 | 7255.74 | 8074.5661 | 8931.7915 | 9758.6076 | 10578.6963 | 11935.9906 | 13288.7311 | 14595.5315 | 15937.5633 | 17277.2332 | 19168.8923 | 21115.4185 | 23001.5668 | 24883.5177 | 26762.0614 | 29005.422 | 31167.1011 | 33324.8699 | 35581.0512 | 37739.3601
TYNEMOUTH | TYNE_1 | NPgN | NPg DFES - Community Renewables | Heat pumps - I & C (MWh) | GSP | 2496.0486 | 2533.217 | 2484.9477 | 2627.7327 | 2777.6439 | 2920.793 | 3070.8287 | 3240.482 | 3377.575 | 3772.0385 | 4164.2605 | 4541.1334 | 4897.5444 | 5241.2179 | 5937.113 | 6607.1292 | 7308.5661 | 7985.1202 | 8656.1695 | 9766.795 | 10873.6943 | 11943.0023 | 13041.1391 | 14137.3431 | 15685.2202 | 17277.9931 | 18821.3609 | 20361.2942 | 21898.4394 | 23734.1013 | 25502.9262 | 27268.5513 | 29114.7039 | 30880.771
WEST BOLDON | WBOL_6 | NPgN | NPg DFES - Community Renewables | Heat pumps - I & C (MWh) | GSP | 3281.6457 | 3330.5124 | 3267.051 | 3454.7756 | 3651.8693 | 3840.0726 | 4037.33 | 4260.3795 | 4440.6205 | 4959.2361 | 5474.9046 | 5970.393 | 6438.9795 | 6890.8196 | 7805.7381 | 8686.6328 | 9608.8374 | 10498.3276 | 11380.5805 | 12840.7602 | 14296.0409 | 15701.899 | 17145.6593 | 18586.8785 | 20621.9288 | 22716.0052 | 24745.1269 | 26769.7331 | 28790.6738 | 31204.0852 | 33529.6235 | 35850.955 | 38278.159 | 40600.0716
BRADFORD WEST | BRAW_1 | NPgY | NPg DFES - Community Renewables | Heat pumps - I & C (MWh) | GSP | 11210.4816 | 11379.1952 | 11164.6308 | 11738.2376 | 12345.5538 | 12924.2183 | 13535.0576 | 14233.2611 | 14789.4379 | 16394.1077 | 17993.0865 | 19529.4508 | 20981.584 | 22382.8557 | 25235.0134 | 27981.7529 | 30865.6438 | 33648.1447 | 36411.2394 | 40983.6979 | 45546.0323 | 49956.5395 | 54493.1708 | 59027.0385 | 65424.5566 | 72016.7824 | 78410.5023 | 84797.4248 | 91180.2137 | 98804.6552 | 106159.4445 | 113509.5235 | 121203.4218 | 128572.5429
CAMBLESFORTH | CAMB_01 | NPgY | NPg DFES - Community Renewables | Heat pumps - I & C (MWh) | GSP | 973.7114 | 988.3654 | 969.729 | 1019.5509 | 1072.3007 | 1122.5619 | 1175.6177 | 1236.2617 | 1284.5697 | 1423.9469 | 1562.8298 | 1696.2741 | 1822.4024 | 1944.113 | 2191.8435 | 2430.4177 | 2680.9045 | 2922.5849 | 3162.5796 | 3559.7307 | 3956.0025 | 4339.087 | 4733.1262 | 5126.9254 | 5682.5962 | 6255.1787 | 6810.5195 | 7365.27 | 7919.6614 | 8581.8993 | 9220.716 | 9859.1235 | 10527.3943 | 11167.4557
CREYKE BECK | CREB_1 | NPgY | NPg DFES - Community Renewables | Heat pumps - I & C (MWh) | GSP | 12525.0155 | 12713.5123 | 12473.7882 | 13114.6558 | 13793.1856 | 14439.7038 | 15122.1698 | 15902.2442 | 16523.6379 | 18316.4703 | 20102.9442 | 21819.4616 | 23441.871 | 25007.455 | 28194.0548 | 31262.8753 | 34484.9294 | 37593.7045 | 40680.798 | 45789.42 | 50886.7308 | 55814.4113 | 60883.005 | 65948.5111 | 73096.1981 | 80461.4241 | 87604.8675 | 94740.7164 | 101871.9471 | 110390.4256 | 118607.6328 | 126819.5774 | 135415.6572 | 143648.8767
DRAX | DRAX_YEDL | NPgY | NPg DFES - Community Renewables | Heat pumps - I & C (MWh) | GSP | 1235.1612 | 1253.7499 | 1230.1094 | 1293.3089 | 1360.2225 | 1423.9792 | 1491.281 | 1568.2084 | 1629.4875 | 1806.2887 | 1982.4628 | 2151.7381 | 2311.7328 | 2466.1238 | 2780.372 | 3083.0054 | 3400.75 | 3707.3236 | 4011.759 | 4515.5485 | 5018.2226 | 5504.1685 | 6004.0106 | 6503.5482 | 7208.4213 | 7934.747 | 8639.2016 | 9342.9072 | 10046.1574 | 10886.2118 | 11696.5561 | 12506.3815 | 13354.0886 | 14166.012
ELLAND | ELLA_1 | NPgY | NPg DFES - Community Renewables | Heat pumps - I & C (MWh) | GSP | 9442.2232 | 9584.3252 | 9403.6046 | 9886.7349 | 10398.2575 | 10885.6477 | 11400.1378 | 11988.2118 | 12456.6615 | 13808.2225 | 15154.9902 | 16449.0197 | 17672.1042 | 18852.3497 | 21254.6291 | 23568.1183 | 25997.1256 | 28340.7354 | 30668 | 34519.2327 | 38361.9383 | 42076.7647 | 45897.8213 | 49716.5503 | 55104.9713 | 60657.3882 | 66042.61 | 71422.1066 | 76798.1217 | 83219.9402 | 89414.6395 | 95605.3714 | 102085.6911 | 108292.4616
FERRYBRIDGE A | FERRA2 | NPgY | NPg DFES - Community Renewables | Heat pumps - I & C (MWh) | GSP | 2335.3326 | 2370.4785 | 2325.7811 | 2445.273 | 2571.7873 | 2692.3328 | 2819.581 | 2965.0286 | 3080.8896 | 3415.1694 | 3748.2637 | 4068.3143 | 4370.8181 | 4662.7267 | 5256.8793 | 5829.0715 | 6429.8347 | 7009.4766 | 7585.0758 | 8537.5961 | 9488.0074 | 10406.7905 | 11351.8474 | 12296.3286 | 13629.0396 | 15002.3115 | 16334.2313 | 17664.7351 | 18994.3778 | 20582.6776 | 22114.8044 | 23645.9499 | 25248.7188 | 26783.8311
FERRYBRIDGE B | FERRB9 | NPgY | NPg DFES - Community Renewables | Heat pumps - I & C (MWh) | GSP | 6905.6925 | 7009.6206 | 6877.4482 | 7230.7918 | 7604.9006 | 7961.3597 | 8337.6387 | 8767.7343 | 9110.341 | 10098.8227 | 11083.7987 | 12030.204 | 12924.7227 | 13787.9106 | 15544.8488 | 17236.8492 | 19013.3352 | 20727.3646 | 22429.4398 | 25246.0888 | 28056.5014 | 30773.3879 | 33567.9672 | 36360.8442 | 40301.7358 | 44362.568 | 48301.1199 | 52235.4845 | 56167.3029 | 60863.9832 | 65394.5569 | 69922.229 | 74661.6949 | 79201.0971
GRIMSBY WEST | GRIW_1 | NPgY | NPg DFES - Community Renewables | Heat pumps - I & C (MWh) | GSP | 3671.7169 | 3726.9749 | 3656.6996 | 3844.5704 | 4043.4819 | 4233.0091 | 4433.0745 | 4661.7539 | 4843.9159 | 5369.4859 | 5893.192 | 6396.3902 | 6872.0007 | 7330.9527 | 8265.1066 | 9164.7335 | 10109.2808 | 11020.6204 | 11925.604 | 13423.2001 | 14917.4803 | 16362.0332 | 17847.8949 | 19332.8515 | 21428.2009 | 23587.322 | 25681.4274 | 27773.3064 | 29863.8316 | 32361.0295 | 34769.9094 | 37177.2466 | 39697.1934 | 42110.7673
JORDANTHORPE | JORD_3 | NPgY | NPg DFES - Community Renewables | Heat pumps - I & C (MWh) | GSP | 805.1757 | 817.2933 | 801.8826 | 843.081 | 886.7006 | 928.2623 | 972.1349 | 1022.2823 | 1062.2288 | 1177.4818 | 1292.326 | 1402.673 | 1506.9703 | 1607.6145 | 1812.4663 | 2009.7467 | 2216.8778 | 2416.7267 | 2615.1817 | 2943.5916 | 3271.2743 | 3588.0522 | 3913.8889 | 4239.527 | 4699.019 | 5172.4955 | 5631.7147 | 6090.4457 | 6548.8798 | 7096.4936 | 7624.7402 | 8152.6484 | 8705.2509 | 9234.5268
KEADBY | KEAD_YEDL | NPgY | NPg DFES - Community Renewables | Heat pumps - I & C (MWh) | GSP | 6694.0058 | 6794.7481 | 6666.6274 | 7009.1396 | 7371.7804 | 7717.3127 | 8082.0573 | 8498.9687 | 8831.0732 | 9789.254 | 10744.0366 | 11661.4309 | 12528.5291 | 13365.2568 | 15068.338 | 16708.4718 | 18430.5015 | 20091.9892 | 21741.8891 | 24472.1967 | 27196.4591 | 29830.0623 | 32538.9768 | 35246.2411 | 39066.3289 | 43002.6805 | 46820.5003 | 50634.2611 | 54445.5538 | 58998.2623 | 63389.9561 | 67778.8373 | 72373.0199 | 76773.2714
KIRKSTALL B | KIRKB1 | NPgY | NPg DFES - Community Renewables | Heat pumps - I & C (MWh) | GSP | 5455.5456 | 5537.6495 | 5433.2324 | 5712.3764 | 6007.9249 | 6289.5302 | 6586.7932 | 6926.5717 | 7197.2334 | 7978.1409 | 8756.2789 | 9503.9458 | 10210.6218 | 10892.5463 | 12280.5398 | 13617.232 | 15020.6684 | 16374.7637 | 17719.4151 | 19944.5876 | 22164.8333 | 24311.1927 | 26518.9301 | 28725.3225 | 31838.6546 | 35046.7405 | 38158.2242 | 41266.3999 | 44372.5641 | 48082.9745 | 51662.1596 | 55239.0524 | 58983.2638 | 62569.4234
NEEPSEND | NEEP_3 | NPgY | NPg DFES - Community Renewables | Heat pumps - I & C (MWh) | GSP | 2186.8666 | 2219.7781 | 2177.9223 | 2289.8177 | 2408.2889 | 2521.171 | 2640.3295 | 2776.5304 | 2885.0257 | 3198.054 | 3509.9722 | 3809.676 | 4092.9485 | 4366.2994 | 4922.6794 | 5458.4952 | 6021.0655 | 6563.8574 | 7102.8636 | 7994.8286 | 8884.8186 | 9745.1911 | 10630.1671 | 11514.604 | 12762.5895 | 14048.5573 | 15295.8019 | 16541.7205 | 17786.8327 | 19274.1583 | 20708.8819 | 22142.6867 | 23643.5614 | 25081.0808
NORTON LEES | NORL_3 | NPgY | NPg DFES - Community Renewables | Heat pumps - I & C (MWh) | GSP | 1099.4398 | 1115.986 | 1094.9431 | 1151.1982 | 1210.7592 | 1267.5102 | 1327.4168 | 1395.8913 | 1450.437 | 1607.8109 | 1764.6267 | 1915.3018 | 2057.7161 | 2195.1423 | 2474.8605 | 2744.2401 | 3027.0704 | 3299.9572 | 3570.9408 | 4019.3732 | 4466.8127 | 4899.3621 | 5344.2808 | 5788.9285 | 6416.349 | 7062.8649 | 7689.913 | 8316.2943 | 8942.2703 | 9690.0183 | 10411.3207 | 11132.1613 | 11886.721 | 12609.429
PITSMOOR 3/4 | PITS_BB_B | NPgY | NPg DFES - Community Renewables | Heat pumps - I & C (MWh) | GSP | 1398.5826 | 1419.6308 | 1392.8624 | 1464.4237 | 1540.1905 | 1612.3827 | 1688.589 | 1775.6946 | 1845.0814 | 2045.2747 | 2244.758 | 2436.4297 | 2617.593 | 2792.4111 | 3148.2368 | 3490.911 | 3850.6957 | 4197.8313 | 4542.5458 | 5112.9906 | 5682.1724 | 6232.4127 | 6798.3878 | 7364.0181 | 8162.1513 | 8984.5756 | 9782.235 | 10579.0463 | 11375.342 | 12326.5421 | 13244.1013 | 14161.0728 | 15120.9381 | 16040.2853
SALTEND NORTH | SALT_1 | NPgY | NPg DFES - Community Renewables | Heat pumps - I & C (MWh) | GSP | 1466.2198 | 1488.2858 | 1460.2229 | 1535.245 | 1614.676 | 1690.3595 | 1770.2513 | 1861.5693 | 1934.3118 | 2144.1867 | 2353.3172 | 2554.2584 | 2744.183 | 2927.4555 | 3300.4894 | 3659.7357 | 4036.92 | 4400.8435 | 4762.2289 | 5360.2611 | 5956.9692 | 6533.8198 | 7127.1661 | 7720.151 | 8556.8829 | 9419.0807 | 10255.3158 | 11090.6619 | 11925.4674 | 12922.6687 | 13884.6022 | 14845.9196 | 15852.2051 | 16816.0131
SHEFFIELD CITY | SHEC_3 | NPgY | NPg DFES - Community Renewables | Heat pumps - I & C (MWh) | GSP | 2334.7998 | 2369.9376 | 2325.2504 | 2444.7152 | 2571.2005 | 2691.7186 | 2818.9377 | 2964.3521 | 3080.1867 | 3414.3902 | 3747.4085 | 4067.3861 | 4369.8209 | 4661.6629 | 5255.6799 | 5827.7416 | 6428.3677 | 7007.8774 | 7583.3453 | 8535.6483 | 9485.8427 | 10404.4162 | 11349.2575 | 12293.5232 | 13625.9301 | 14998.8888 | 16330.5047 | 17660.7049 | 18990.0442 | 20577.9817 | 22109.7589 | 23640.5552 | 25242.9584 | 26777.7205
SKELTON GRANGE | SKLGB1 | NPgY | NPg DFES - Community Renewables | Heat pumps - I & C (MWh) | GSP | 13892.7032 | 14101.7833 | 13835.8821 | 14546.7302 | 15299.353 | 16016.4688 | 16773.4577 | 17638.7134 | 18327.9612 | 20316.5646 | 22298.1152 | 24202.0703 | 26001.6411 | 27738.1813 | 31272.7467 | 34676.6716 | 38250.5626 | 41698.8051 | 45122.9984 | 50789.464 | 56443.3832 | 61909.1491 | 67531.2155 | 73149.8571 | 81078.0464 | 89247.5292 | 97171.0116 | 105086.0701 | 112996.0062 | 122444.6727 | 131559.1701 | 140667.8302 | 150202.5717 | 159334.8299
TEMPLEBOROUGH 275/33KV | TEMP_3 | NPgY | NPg DFES - Community Renewables | Heat pumps - I & C (MWh) | GSP | 116.0346 | 117.7809 | 115.56 | 121.4972 | 127.7832 | 133.7727 | 140.0953 | 147.322 | 153.0788 | 169.688 | 186.2383 | 202.1405 | 217.1709 | 231.6748 | 261.1962 | 289.6265 | 319.4763 | 348.2767 | 376.8763 | 424.2037 | 471.4264 | 517.0775 | 564.0342 | 610.9622 | 677.18 | 745.4131 | 811.5916 | 877.6998 | 943.7651 | 1022.6823 | 1098.8084 | 1174.8857 | 1254.5218 | 1330.7962
THURCROFT | THUR_6 | NPgY | NPg DFES - Community Renewables | Heat pumps - I & C (MWh) | GSP | 3262.977 | 3312.0836 | 3249.6315 | 3416.5882 | 3593.3566 | 3761.7855 | 3939.5794 | 4142.8019 | 4304.6854 | 4771.7483 | 5237.1548 | 5684.3365 | 6107.0014 | 6514.8623 | 7345.0251 | 8144.5044 | 8983.9037 | 9793.7918 | 10598.0316 | 11928.9135 | 13256.8486 | 14540.5922 | 15861.046 | 17180.6955 | 19042.7881 | 20961.5532 | 22822.5403 | 24681.5489 | 26539.3543 | 28758.5611 | 30899.2817 | 33038.6313 | 35278.0545 | 37422.9466
WEST MELTON SECTION 3 | WMEL_BB3 | NPgY | NPg DFES - Community Renewables | Heat pumps - I & C (MWh) | GSP | 7373.6505 | 7484.6213 | 7343.4924 | 7720.78 | 8120.2399 | 8500.8542 | 8902.6313 | 9361.872 | 9727.6951 | 10783.1604 | 11834.8824 | 12845.42 | 13800.555 | 14722.236 | 16598.2316 | 18404.8888 | 20301.7568 | 22131.9359 | 23949.3507 | 26956.8674 | 29957.725 | 32858.719 | 35842.6705 | 38824.8043 | 43032.7469 | 47368.7577 | 51574.202 | 55775.1753 | 59973.4299 | 64988.3765 | 69825.9605 | 74660.4463 | 79721.0778 | 84568.0885
WEST MELTON / THORPE MARSH | WMEL_THOM | NPgY | NPg DFES - Community Renewables | Heat pumps - I & C (MWh) | GSP | 9627.3116 | 9772.1991 | 9587.936 | 10080.5367 | 10602.0864 | 11099.0305 | 11623.6057 | 12223.2073 | 12700.8396 | 14078.8942 | 15452.0615 | 16771.4569 | 18018.5165 | 19221.8974 | 21671.2668 | 24030.1055 | 26506.7267 | 28896.2764 | 31269.1606 | 35195.886 | 39113.917 | 42901.5623 | 46797.5201 | 50691.1045 | 56185.1505 | 61846.407 | 67337.1911 | 72822.1377 | 78303.5346 | 84851.2349 | 91167.364 | 97479.4479 | 104086.7962 | 110415.2331
WINCOBANK | WIBA_3 | NPgY | NPg DFES - Community Renewables | Heat pumps - I & C (MWh) | GSP | 1084.2721 | 1100.59 | 1079.8374 | 1135.3164 | 1194.0557 | 1250.0238 | 1309.1039 | 1376.6338 | 1430.4269 | 1585.6298 | 1740.2822 | 1888.8786 | 2029.3282 | 2164.8584 | 2440.7177 | 2706.3809 | 2985.3094 | 3254.4315 | 3521.6766 | 3963.9225 | 4405.1891 | 4831.7711 | 5270.5518 | 5709.0652 | 6327.8299 | 6965.4266 | 7583.824 | 8201.5639 | 8818.904 | 9556.3361 | 10267.6876 | 10978.5835 | 11722.7334 | 12435.4711
PITSMOOR 1/2 | PITS_BB_A | NPgY | NPg DFES - Community Renewables | Heat pumps - I & C (MWh) | GSP | 0 | 0 | 0 | 0 | 0 | 0 | 0 | 0 | 0 | 0 | 0 | 0 | 0 | 0 | 0 | 0 | 0 | 0 | 0 | 0 | 0 | 0 | 0 | 0 | 0 | 0 | 0 | 0 | 0 | 0 | 0 | 0 | 0 | 0
BLYTH 66kV | BLYTB1 | NPgN | NPg DFES - Two Degrees | Heat pumps - I & C (MWh) | GSP | 2732.5634 | 2773.2537 | 2734.3714 | 2796.1221 | 2859.8457 | 2926.0553 | 3007.406 | 3082.85 | 3149.1995 | 3261.6101 | 3358.8358 | 3464.8158 | 3560.0318 | 3663.9038 | 3801.1763 | 3923.1106 | 4076.374 | 4210.1718 | 4366.9053 | 4496.5487 | 4638.7815 | 4770.6553 | 4915.8405 | 5050.1804 | 5119.1959 | 5189.1917 | 5260.18 | 5332.1732 | 5405.1838 | 5432.7618 | 5486.7334 | 5528.199 | 5544.1536 | 5560.5283
BLYTH 132kV | BLYTH132 | NPgN | NPg DFES - Two Degrees | Heat pumps - I & C (MWh) | GSP | 1351.5105 | 1371.6357 | 1352.4047 | 1382.9462 | 1414.4636 | 1447.2105 | 1487.4461 | 1524.7603 | 1557.5763 | 1613.174 | 1661.2613 | 1713.6784 | 1760.7717 | 1812.1462 | 1880.0404 | 1940.3484 | 2016.1516 | 2082.3272 | 2159.8468 | 2223.9677 | 2294.3152 | 2359.5392 | 2431.347 | 2497.7908 | 2531.9255 | 2566.545 | 2601.6554 | 2637.2628 | 2673.3734 | 2687.0134 | 2713.7074 | 2734.2161 | 2742.1071 | 2750.206
FOURSTONES | FOUR_1 | NPgN | NPg DFES - Two Degrees | Heat pumps - I & C (MWh) | GSP | 782.7724 | 794.4286 | 783.2903 | 800.9795 | 819.2338 | 838.2003 | 861.504 | 883.1158 | 902.1223 | 934.3236 | 962.1749 | 992.534 | 1019.8097 | 1049.565 | 1088.8881 | 1123.8176 | 1167.7215 | 1206.0493 | 1250.9474 | 1288.0851 | 1328.8292 | 1366.6059 | 1408.1958 | 1446.6789 | 1466.4492 | 1486.5002 | 1506.8356 | 1527.4588 | 1548.3735 | 1556.2735 | 1571.7343 | 1583.6125 | 1588.1829 | 1592.8736
HARTMOOR | HARM_6 | NPgN | NPg DFES - Two Degrees | Heat pumps - I & C (MWh) | GSP | 1905.7438 | 1934.122 | 1907.0047 | 1950.0708 | 1994.5129 | 2040.6889 | 2097.4244 | 2150.0406 | 2196.314 | 2274.7114 | 2342.5185 | 2416.431 | 2482.8366 | 2555.2789 | 2651.0155 | 2736.0549 | 2842.9439 | 2936.2571 | 3045.5661 | 3135.982 | 3235.178 | 3327.1493 | 3428.4044 | 3522.0957 | 3570.2285 | 3619.0449 | 3668.5536 | 3718.7631 | 3769.682 | 3788.9155 | 3826.5564 | 3855.4753 | 3866.6023 | 3878.0224
HAWTHORN PIT GRID | HAWP_6 | NPgN | NPg DFES - Two Degrees | Heat pumps - I & C (MWh) | GSP | 1716.5213 | 1742.0818 | 1717.657 | 1756.4471 | 1796.4765 | 1838.0676 | 1889.1698 | 1936.5617 | 1978.2406 | 2048.8539 | 2109.9284 | 2176.5021 | 2236.3141 | 2301.5637 | 2387.7945 | 2464.3903 | 2560.6662 | 2644.7142 | 2743.1699 | 2824.6084 | 2913.9551 | 2996.7946 | 3087.996 | 3172.3846 | 3215.7382 | 3259.7077 | 3304.3006 | 3349.5247 | 3395.3879 | 3412.7117 | 3446.6152 | 3472.6627 | 3482.685 | 3492.9711
KNARESBOROUGH | KNARE_111 | NPgN | NPg DFES - Two Degrees | Heat pumps - I & C (MWh) | GSP | 3239.7738 | 3288.0169 | 3241.9173 | 3315.13 | 3390.6818 | 3469.1811 | 3565.6318 | 3655.0795 | 3733.7446 | 3867.0205 | 3982.293 | 4107.9446 | 4220.8343 | 4343.9868 | 4506.7394 | 4651.3068 | 4833.0185 | 4991.6514 | 5177.4774 | 5331.1848 | 5499.8184 | 5656.1702 | 5828.3043 | 5987.58 | 6069.4059 | 6152.3942 | 6236.5591 | 6321.9155 | 6408.478 | 6441.1749 | 6505.1647 | 6554.327 | 6573.243 | 6592.6571
LACKENBY | LACK_6 | NPgN | NPg DFES - Two Degrees | Heat pumps - I & C (MWh) | GSP | 2292.6378 | 2326.7772 | 2294.1547 | 2345.9639 | 2399.4284 | 2454.9787 | 2523.2324 | 2586.5304 | 2642.198 | 2736.5113 | 2818.0843 | 2907.0021 | 2986.8889 | 3074.0382 | 3189.2106 | 3291.5143 | 3420.1033 | 3532.3604 | 3663.8608 | 3772.6325 | 3891.9667 | 4002.6096 | 4124.4209 | 4237.133 | 4295.0374 | 4353.7643 | 4413.3239 | 4473.7267 | 4534.983 | 4558.1211 | 4603.4036 | 4638.1935 | 4651.5795 | 4665.318
NORTON | NORT_1 | NPgN | NPg DFES - Two Degrees | Heat pumps - I & C (MWh) | GSP | 8032.3685 | 8151.9776 | 8037.683 | 8219.1991 | 8406.5147 | 8601.1379 | 8840.268 | 9062.0358 | 9257.0699 | 9587.5009 | 9873.2959 | 10184.8238 | 10464.7112 | 10770.0429 | 11173.5553 | 11531.9812 | 11982.499 | 12375.7974 | 12836.5154 | 13217.6021 | 13635.6954 | 14023.3383 | 14450.1103 | 14845.0023 | 15047.8733 | 15253.6259 | 15462.296 | 15673.9199 | 15888.5344 | 15969.5998 | 16128.2495 | 16250.1376 | 16297.0361 | 16345.1695
OFFERTON | OFFE_3 | NPgN | NPg DFES - Two Degrees | Heat pumps - I & C (MWh) | GSP | 824.5946 | 836.8735 | 825.1401 | 843.7744 | 863.004 | 882.9838 | 907.5327 | 930.2991 | 950.3211 | 984.2428 | 1013.5823 | 1045.5634 | 1074.2963 | 1105.6414 | 1147.0655 | 1183.8612 | 1230.1108 | 1270.4864 | 1317.7833 | 1356.9052 | 1399.8263 | 1439.6213 | 1483.4332 | 1523.9724 | 1544.799 | 1565.9213 | 1587.3432 | 1609.0683 | 1631.1004 | 1639.4225 | 1655.7093 | 1668.2222 | 1673.0367 | 1677.978
OSBALDWICK | OSBA_1 | NPgN | NPg DFES - Two Degrees | Heat pumps - I & C (MWh) | GSP | 6169.8557 | 6261.7304 | 6173.9379 | 6313.3648 | 6457.2464 | 6606.7412 | 6790.4228 | 6960.7679 | 7110.5783 | 7364.3904 | 7583.9164 | 7823.2085 | 8038.1967 | 8272.7294 | 8582.6769 | 8857.9925 | 9204.0461 | 9506.148 | 9860.0367 | 10152.7586 | 10473.9061 | 10771.6639 | 11099.4777 | 11402.8038 | 11558.6339 | 11716.6774 | 11876.962 | 12039.5154 | 12204.3659 | 12266.6343 | 12388.4969 | 12482.1221 | 12518.1459 | 12555.1184
POPPLETON | POPP_3 | NPgN | NPg DFES - Two Degrees | Heat pumps - I & C (MWh) | GSP | 825.6488 | 837.9434 | 826.1951 | 844.8532 | 864.1074 | 884.1127 | 908.693 | 931.4885 | 951.5361 | 985.5012 | 1014.8781 | 1046.9001 | 1075.6698 | 1107.0549 | 1148.532 | 1185.3747 | 1231.6835 | 1272.1107 | 1319.468 | 1358.64 | 1401.6159 | 1441.4618 | 1485.3298 | 1525.9208 | 1546.774 | 1567.9233 | 1589.3726 | 1611.1254 | 1633.1857 | 1641.5184 | 1657.8261 | 1670.355 | 1675.1757 | 1680.1233
SALTHOLME | SALH_1 | NPgN | NPg DFES - Two Degrees | Heat pumps - I & C (MWh) | GSP | 359.0521 | 364.3987 | 359.2897 | 367.4036 | 375.7767 | 384.4765 | 395.1658 | 405.0789 | 413.7971 | 428.5676 | 441.3428 | 455.2683 | 467.7795 | 481.428 | 499.4652 | 515.4871 | 535.6256 | 553.2063 | 573.8007 | 590.8355 | 609.5245 | 626.8524 | 645.9294 | 663.5813 | 672.6498 | 681.8471 | 691.1748 | 700.6345 | 710.2279 | 713.8516 | 720.9433 | 726.3918 | 728.4882 | 730.6398
SOUTH SHIELDS | SSHI_3 | NPgN | NPg DFES - Two Degrees | Heat pumps - I & C (MWh) | GSP | 937.6026 | 951.5643 | 938.2229 | 959.4109 | 981.2759 | 1003.9939 | 1031.9071 | 1057.7936 | 1080.5596 | 1119.1301 | 1152.4904 | 1188.8545 | 1221.5252 | 1257.1659 | 1304.2671 | 1346.1055 | 1398.6935 | 1444.6025 | 1498.3812 | 1542.8647 | 1591.6679 | 1636.9167 | 1686.7329 | 1732.8279 | 1756.5086 | 1780.5257 | 1804.8834 | 1829.5858 | 1854.6374 | 1864.1 | 1882.6188 | 1896.8466 | 1902.321 | 1907.9395
SPADEADAM | See BSP data for Breakdown | NPgN | NPg DFES - Two Degrees | Heat pumps - I & C (MWh) | GSP | 254.1166 | 257.9006 | 254.2847 | 260.0272 | 265.9533 | 272.1105 | 279.6757 | 286.6917 | 292.8619 | 303.3156 | 312.3572 | 322.2129 | 331.0675 | 340.7272 | 353.4929 | 364.8323 | 379.0851 | 391.5277 | 406.1033 | 418.1596 | 431.3866 | 443.6503 | 457.1519 | 469.6449 | 476.063 | 482.5724 | 489.174 | 495.869 | 502.6587 | 505.2233 | 510.2424 | 514.0986 | 515.5823 | 517.105
SPENNYMOOR | SPEN_1 | NPgN | NPg DFES - Two Degrees | Heat pumps - I & C (MWh) | GSP | 4542.0894 | 4609.7251 | 4545.0946 | 4647.7371 | 4753.659 | 4863.7132 | 4998.9349 | 5124.3387 | 5234.6252 | 5421.4751 | 5583.0845 | 5759.2453 | 5917.5141 | 6090.171 | 6318.3464 | 6521.0267 | 6775.7824 | 6998.1821 | 7258.7059 | 7474.2002 | 7710.6208 | 7929.8224 | 8171.1506 | 8394.4515 | 8509.1695 | 8625.5171 | 8743.5145 | 8863.1822 | 8984.5409 | 9030.3812 | 9120.0934 | 9189.0178 | 9215.5377 | 9242.7558
STELLA NORTH | STEN_1 | NPgN | NPg DFES - Two Degrees | Heat pumps - I & C (MWh) | GSP | 4174.25 | 4236.4083 | 4177.0119 | 4271.3419 | 4368.6858 | 4469.8273 | 4594.0981 | 4709.3461 | 4810.7011 | 4982.419 | 5130.9406 | 5292.835 | 5438.2865 | 5596.9608 | 5806.6576 | 5992.9238 | 6227.0483 | 6431.437 | 6670.8624 | 6868.905 | 7086.1791 | 7287.6288 | 7509.4131 | 7714.63 | 7820.0577 | 7926.9829 | 8035.4243 | 8145.4008 | 8256.9313 | 8299.0593 | 8381.5061 | 8444.8488 | 8469.2209 | 8494.2348
STELLA SOUTH | STES_1 | NPgN | NPg DFES - Two Degrees | Heat pumps - I & C (MWh) | GSP | 3050.4185 | 3095.842 | 3052.4368 | 3121.3704 | 3192.5064 | 3266.4177 | 3357.2311 | 3441.4509 | 3515.5182 | 3641.0046 | 3749.5397 | 3867.8474 | 3974.139 | 4090.0935 | 4243.3337 | 4379.4516 | 4550.5428 | 4699.9041 | 4874.869 | 5019.5927 | 5178.3702 | 5325.5837 | 5487.6571 | 5637.6236 | 5714.667 | 5792.8048 | 5872.0506 | 5952.4181 | 6033.9213 | 6064.7072 | 6124.9569 | 6171.2458 | 6189.0563 | 6207.3357
TYNEMOUTH | TYNE_1 | NPgN | NPg DFES - Two Degrees | Heat pumps - I & C (MWh) | GSP | 2496.0486 | 2533.217 | 2497.7001 | 2554.1059 | 2612.314 | 2672.793 | 2747.1023 | 2816.0164 | 2876.623 | 2979.304 | 3068.1145 | 3164.9214 | 3251.8961 | 3346.7775 | 3472.1685 | 3583.5489 | 3723.5467 | 3845.7637 | 3988.9313 | 4107.3535 | 4237.2755 | 4357.735 | 4490.3539 | 4613.0661 | 4676.108 | 4740.0454 | 4804.8893 | 4870.6512 | 4937.3424 | 4962.5334 | 5011.8336 | 5049.7102 | 5064.2838 | 5079.2412
WEST BOLDON | WBOL_6 | NPgN | NPg DFES - Two Degrees | Heat pumps - I & C (MWh) | GSP | 3281.6457 | 3330.5124 | 3283.817 | 3357.9759 | 3434.5042 | 3514.018 | 3611.7153 | 3702.3191 | 3782.0008 | 3916.9993 | 4033.7616 | 4161.0371 | 4275.3859 | 4400.13 | 4564.986 | 4711.4219 | 4895.4822 | 5056.1653 | 5244.3929 | 5400.0869 | 5570.9 | 5729.2725 | 5903.6314 | 6064.9656 | 6147.8491 | 6231.9098 | 6317.1626 | 6403.6221 | 6491.3034 | 6524.4229 | 6589.2397 | 6639.0374 | 6658.1979 | 6677.8629
BRADFORD WEST | BRAW_1 | NPgY | NPg DFES - Two Degrees | Heat pumps - I & C (MWh) | GSP | 11210.4816 | 11379.1952 | 11221.9259 | 11452.3484 | 11691.0962 | 11940.0946 | 12251.2373 | 12538.4236 | 12788.8167 | 13214.363 | 13578.7532 | 13978.9414 | 14336.1043 | 14728.5288 | 15248.7497 | 15707.8345 | 16292.6418 | 16799.8561 | 17398.8039 | 17891.5716 | 18434.6968 | 18936.9217 | 19492.2567 | 20004.8623 | 20277.6357 | 20554.3316 | 20835.0021 | 21119.7001 | 21408.4793 | 21523.7698 | 21743.6523 | 21914.0153 | 21983.2531 | 22054.1334
CAMBLESFORTH | CAMB_01 | NPgY | NPg DFES - Two Degrees | Heat pumps - I & C (MWh) | GSP | 973.7114 | 988.3654 | 974.7055 | 994.7193 | 1015.4563 | 1037.0836 | 1064.1086 | 1089.0528 | 1110.8013 | 1147.7631 | 1179.413 | 1214.1722 | 1245.1944 | 1279.2793 | 1324.4643 | 1364.3391 | 1415.1338 | 1459.1891 | 1511.212 | 1554.0125 | 1601.1868 | 1644.8087 | 1693.0436 | 1737.5671 | 1761.2594 | 1785.2924 | 1809.6707 | 1834.3988 | 1859.4813 | 1869.4952 | 1888.5936 | 1903.3908 | 1909.4046 | 1915.5611
CREYKE BECK | CREB_1 | NPgY | NPg DFES - Two Degrees | Heat pumps - I & C (MWh) | GSP | 12525.0155 | 12713.5123 | 12537.8018 | 12795.2434 | 13061.9866 | 13340.1825 | 13687.8095 | 14008.6711 | 14288.4251 | 14763.8707 | 15170.9891 | 15618.103 | 16017.1466 | 16455.5866 | 17036.8082 | 17549.7251 | 18203.1065 | 18769.7965 | 19438.9765 | 19989.5258 | 20596.3376 | 21157.453 | 21777.9062 | 22350.6196 | 22655.3783 | 22964.5193 | 23278.101 | 23596.1826 | 23918.8239 | 24047.6332 | 24293.2991 | 24483.6387 | 24560.9952 | 24640.187
DRAX | DRAX_YEDL | NPgY | NPg DFES - Two Degrees | Heat pumps - I & C (MWh) | GSP | 1235.1612 | 1253.7499 | 1236.4221 | 1261.8099 | 1288.1149 | 1315.5493 | 1349.8308 | 1381.4727 | 1409.0608 | 1455.9471 | 1496.0953 | 1540.1877 | 1579.5396 | 1622.7766 | 1680.0941 | 1730.6757 | 1795.1092 | 1850.9937 | 1916.9852 | 1971.2779 | 2031.119 | 2086.4537 | 2147.6401 | 2204.1185 | 2234.1724 | 2264.6585 | 2295.5826 | 2326.9504 | 2358.7678 | 2371.4704 | 2395.6969 | 2414.4673 | 2422.0959 | 2429.9054
ELLAND | ELLA_1 | NPgY | NPg DFES - Two Degrees | Heat pumps - I & C (MWh) | GSP | 9442.2232 | 9584.3252 | 9451.8624 | 9645.9397 | 9847.0292 | 10056.7525 | 10318.8178 | 10560.7054 | 10771.6034 | 11130.0272 | 11436.9412 | 11774.0066 | 12074.8333 | 12405.3597 | 12843.5247 | 13230.1969 | 13722.7611 | 14149.9712 | 14654.4454 | 15069.4875 | 15526.9442 | 15949.9519 | 16417.6924 | 16849.4434 | 17079.1916 | 17312.2435 | 17548.6431 | 17788.435 | 18031.6643 | 18128.7697 | 18313.9696 | 18457.4607 | 18515.7775 | 18575.4777
FERRYBRIDGE A | FERRA2 | NPgY | NPg DFES - Two Degrees | Heat pumps - I & C (MWh) | GSP | 2335.3326 | 2370.4785 | 2337.7166 | 2385.7175 | 2435.4527 | 2487.3233 | 2552.1396 | 2611.9653 | 2664.1264 | 2752.7749 | 2828.6835 | 2912.0495 | 2986.4525 | 3068.2012 | 3176.572 | 3272.2071 | 3394.0323 | 3499.6936 | 3624.4646 | 3727.1164 | 3840.2586 | 3944.8805 | 4060.5661 | 4167.3505 | 4224.1738 | 4281.8143 | 4340.2827 | 4399.5901 | 4459.7476 | 4483.7646 | 4529.5698 | 4565.0593 | 4579.4827 | 4594.2483
FERRYBRIDGE B | FERRB9 | NPgY | NPg DFES - Two Degrees | Heat pumps - I & C (MWh) | GSP | 6905.6925 | 7009.6206 | 6912.7422 | 7054.6832 | 7201.7526 | 7355.1364 | 7546.8013 | 7723.709 | 7877.9519 | 8140.0898 | 8364.5554 | 8611.0725 | 8831.086 | 9072.8208 | 9393.2785 | 9676.0762 | 10036.3194 | 10348.765 | 10717.7188 | 11021.2653 | 11355.8321 | 11665.2043 | 12007.2924 | 12323.0591 | 12491.0884 | 12661.5339 | 12834.4278 | 13009.8027 | 13187.6916 | 13258.711 | 13394.1593 | 13499.1034 | 13541.7541 | 13585.4166
GRIMSBY WEST | GRIW_1 | NPgY | NPg DFES - Two Degrees | Heat pumps - I & C (MWh) | GSP | 3671.7169 | 3726.9749 | 3675.4652 | 3750.9344 | 3829.1304 | 3910.6837 | 4012.5908 | 4106.6516 | 4188.6617 | 4328.0389 | 4447.3859 | 4578.4577 | 4695.4376 | 4823.9666 | 4994.3521 | 5144.714 | 5336.2532 | 5502.3788 | 5698.5494 | 5859.9433 | 6037.8306 | 6202.322 | 6384.2082 | 6552.0996 | 6641.4398 | 6732.0647 | 6823.9914 | 6917.2372 | 7011.8197 | 7049.5803 | 7121.5974 | 7177.3956 | 7200.0727 | 7223.2878
JORDANTHORPE | JORD_3 | NPgY | NPg DFES - Two Degrees | Heat pumps - I & C (MWh) | GSP | 805.1757 | 817.2933 | 805.9977 | 822.5475 | 839.6951 | 857.5791 | 879.9264 | 900.5531 | 918.5372 | 949.1015 | 975.2732 | 1004.0161 | 1029.6688 | 1057.8541 | 1095.2182 | 1128.1913 | 1170.1941 | 1206.624 | 1249.6426 | 1285.0348 | 1324.044 | 1360.1155 | 1400.0016 | 1436.8187 | 1456.4103 | 1476.2835 | 1496.4422 | 1516.8902 | 1537.6314 | 1545.9119 | 1561.7047 | 1573.9407 | 1578.9136 | 1584.0045
KEADBY | KEAD_YEDL | NPgY | NPg DFES - Two Degrees | Heat pumps - I & C (MWh) | GSP | 6694.0058 | 6794.7481 | 6700.8394 | 6838.4294 | 6980.9905 | 7129.6725 | 7315.4621 | 7486.9469 | 7636.4617 | 7890.564 | 8108.1488 | 8347.1092 | 8560.3784 | 8794.7031 | 9105.3375 | 9379.4664 | 9728.6667 | 10031.5346 | 10389.1785 | 10683.4201 | 11007.7311 | 11307.6198 | 11639.2216 | 11945.3088 | 12108.1873 | 12273.408 | 12441.0021 | 12611.001 | 12783.4369 | 12852.2792 | 12983.5755 | 13085.3027 | 13126.646 | 13168.9701
KIRKSTALL B | KIRKB1 | NPgY | NPg DFES - Two Degrees | Heat pumps - I & C (MWh) | GSP | 5455.5456 | 5537.6495 | 5461.1149 | 5573.2493 | 5689.4352 | 5810.6095 | 5962.0261 | 6101.7844 | 6223.6374 | 6430.7282 | 6608.0575 | 6802.8078 | 6976.62 | 7167.5922 | 7420.756 | 7644.1682 | 7928.7629 | 8175.5971 | 8467.0732 | 8706.877 | 8971.1872 | 9215.5934 | 9485.8454 | 9735.3033 | 9868.0476 | 10002.7008 | 10139.2882 | 10277.8356 | 10418.3691 | 10474.4748 | 10581.48 | 10664.3866 | 10698.0809 | 10732.5746
NEEPSEND | NEEP_3 | NPgY | NPg DFES - Two Degrees | Heat pumps - I & C (MWh) | GSP | 2186.8666 | 2219.7781 | 2189.099 | 2234.0483 | 2280.6217 | 2329.1946 | 2389.8903 | 2445.9127 | 2494.7577 | 2577.7705 | 2648.8533 | 2726.9194 | 2796.5923 | 2873.1439 | 2974.6252 | 3064.1804 | 3178.2607 | 3277.2048 | 3394.0435 | 3490.1694 | 3596.1187 | 3694.0894 | 3802.4205 | 3902.4162 | 3955.627 | 4009.603 | 4064.3543 | 4119.8913 | 4176.2245 | 4198.7146 | 4241.6078 | 4274.8411 | 4288.3475 | 4302.1744
NORTON LEES | NORL_3 | NPgY | NPg DFES - Two Degrees | Heat pumps - I & C (MWh) | GSP | 1099.4398 | 1115.986 | 1100.5622 | 1123.1603 | 1146.5749 | 1170.9948 | 1201.5093 | 1229.6744 | 1254.2311 | 1295.9654 | 1331.7021 | 1370.9495 | 1405.9774 | 1444.4634 | 1495.4828 | 1540.5064 | 1597.8599 | 1647.6037 | 1706.344 | 1754.6709 | 1807.9366 | 1857.191 | 1911.6541 | 1961.9266 | 1988.6782 | 2015.8144 | 2043.3405 | 2071.2615 | 2099.5828 | 2110.8896 | 2132.4541 | 2149.162 | 2155.9523 | 2162.9037
PITSMOOR 3/4 | PITS_BB_B | NPgY | NPg DFES - Two Degrees | Heat pumps - I & C (MWh) | GSP | 1398.5826 | 1419.6308 | 1400.0104 | 1428.7571 | 1458.5425 | 1489.6067 | 1528.4239 | 1564.2523 | 1595.4905 | 1648.5802 | 1694.0403 | 1743.9665 | 1788.525 | 1837.4825 | 1902.3836 | 1959.6575 | 2032.6161 | 2095.8945 | 2170.6172 | 2232.0933 | 2299.8518 | 2362.5077 | 2431.7895 | 2495.7405 | 2529.7708 | 2564.2904 | 2599.306 | 2634.824 | 2670.8511 | 2685.2343 | 2712.6662 | 2733.9201 | 2742.558 | 2751.4008
SALTEND NORTH | SALT_1 | NPgY | NPg DFES - Two Degrees | Heat pumps - I & C (MWh) | GSP | 1466.2198 | 1488.2858 | 1467.7166 | 1497.8536 | 1529.0794 | 1561.6459 | 1602.3403 | 1639.9014 | 1672.6503 | 1728.3076 | 1775.9662 | 1828.3068 | 1875.0202 | 1926.3454 | 1994.3852 | 2054.4289 | 2130.9159 | 2197.2545 | 2275.5909 | 2340.0401 | 2411.0755 | 2476.7615 | 2549.3938 | 2616.4375 | 2652.1136 | 2688.3027 | 2725.0116 | 2762.2473 | 2800.0167 | 2815.0956 | 2843.854 | 2866.1358 | 2875.1914 | 2884.4619
SHEFFIELD CITY | SHEC_3 | NPgY | NPg DFES - Two Degrees | Heat pumps - I & C (MWh) | GSP | 2334.7998 | 2369.9376 | 2337.1833 | 2385.1732 | 2434.8971 | 2486.7558 | 2551.5573 | 2611.3694 | 2663.5186 | 2752.1469 | 2828.0382 | 2911.3851 | 2985.7712 | 3067.5012 | 3175.8472 | 3271.4605 | 3393.258 | 3498.8952 | 3623.6377 | 3726.2661 | 3839.3824 | 3943.9805 | 4059.6397 | 4166.3997 | 4223.2101 | 4280.8374 | 4339.2924 | 4398.5863 | 4458.7302 | 4482.7416 | 4528.5364 | 4564.0178 | 4578.4379 | 4593.2001
SKELTON GRANGE | SKLGB1 | NPgY | NPg DFES - Two Degrees | Heat pumps - I & C (MWh) | GSP | 13892.7032 | 14101.7833 | 13906.8857 | 14192.4391 | 14488.3097 | 14796.8836 | 15182.4703 | 15538.3688 | 15848.671 | 16376.0336 | 16827.6079 | 17323.5451 | 17766.1628 | 18252.4789 | 18897.1679 | 19466.0935 | 20190.8219 | 20819.3924 | 21561.6445 | 22172.3119 | 22845.3853 | 23467.7726 | 24155.9772 | 24791.2288 | 25129.2661 | 25472.1642 | 25819.988 | 26172.8029 | 26530.6755 | 26673.5504 | 26946.0421 | 27157.1661 | 27242.9697 | 27330.8089
TEMPLEBOROUGH 275/33KV | TEMP_3 | NPgY | NPg DFES - Two Degrees | Heat pumps - I & C (MWh) | GSP | 116.0346 | 117.7809 | 116.1531 | 118.5381 | 121.0092 | 123.5865 | 126.807 | 129.7795 | 132.3713 | 136.7759 | 140.5475 | 144.6897 | 148.3865 | 152.4483 | 157.8329 | 162.5847 | 168.6378 | 173.8877 | 180.0871 | 185.1876 | 190.8092 | 196.0075 | 201.7555 | 207.0613 | 209.8846 | 212.7486 | 215.6537 | 218.6005 | 221.5895 | 222.7828 | 225.0587 | 226.8221 | 227.5387 | 228.2724
THURCROFT | THUR_6 | NPgY | NPg DFES - Two Degrees | Heat pumps - I & C (MWh) | GSP | 3262.977 | 3312.0836 | 3266.3081 | 3333.376 | 3402.867 | 3475.3417 | 3565.9044 | 3649.4942 | 3722.3749 | 3846.2365 | 3952.2976 | 4068.7783 | 4172.7359 | 4286.9569 | 4438.3749 | 4571.9983 | 4742.2152 | 4889.8474 | 5064.1801 | 5207.6074 | 5365.6921 | 5511.8721 | 5673.5106 | 5822.712 | 5902.1068 | 5982.6432 | 6064.3365 | 6147.2021 | 6231.2556 | 6264.8126 | 6328.8127 | 6378.3993 | 6398.552 | 6419.1828
WEST MELTON SECTION 3 | WMEL_BB3 | NPgY | NPg DFES - Two Degrees | Heat pumps - I & C (MWh) | GSP | 7373.6505 | 7484.6213 | 7381.178 | 7532.7375 | 7689.7729 | 7853.5507 | 8058.2036 | 8247.0992 | 8411.7943 | 8691.6957 | 8931.372 | 9194.5941 | 9429.5166 | 9687.6323 | 10029.8056 | 10331.7669 | 10716.4216 | 11050.0398 | 11443.9954 | 11768.1114 | 12125.3499 | 12455.6864 | 12820.9558 | 13158.1201 | 13337.5358 | 13519.5314 | 13704.1413 | 13891.4004 | 14081.3438 | 14157.1756 | 14301.8025 | 14413.8581 | 14459.399 | 14506.0202
WEST MELTON / THORPE MARSH | WMEL_THOM | NPgY | NPg DFES - Two Degrees | Heat pumps - I & C (MWh) | GSP | 9627.3116 | 9772.1991 | 9637.1398 | 9835.0215 | 10040.0527 | 10253.8871 | 10521.0895 | 10767.7186 | 10982.7506 | 11348.2003 | 11661.1305 | 12004.8032 | 12311.5267 | 12648.5321 | 13095.2862 | 13489.538 | 13991.7575 | 14427.3419 | 14941.7049 | 15364.8828 | 15831.3066 | 16262.6062 | 16739.5155 | 17179.7297 | 17413.9814 | 17651.6017 | 17892.6352 | 18137.1276 | 18385.1247 | 18484.1336 | 18672.9638 | 18819.2677 | 18878.7276 | 18939.5981
WINCOBANK | WIBA_3 | NPgY | NPg DFES - Two Degrees | Heat pumps - I & C (MWh) | GSP | 1084.2721 | 1100.59 | 1085.379 | 1107.6653 | 1130.7569 | 1154.8399 | 1184.9335 | 1212.71 | 1236.9279 | 1278.0865 | 1313.3301 | 1352.0361 | 1386.5807 | 1424.5358 | 1474.8513 | 1519.2538 | 1575.816 | 1624.8736 | 1682.8035 | 1730.4637 | 1782.9945 | 1831.5695 | 1885.2812 | 1934.8601 | 1961.2426 | 1988.0045 | 2015.1508 | 2042.6867 | 2070.6173 | 2081.7681 | 2103.035 | 2119.5124 | 2126.2091 | 2133.0646
PITSMOOR 1/2 | PITS_BB_A | NPgY | NPg DFES - Two Degrees | Heat pumps - I & C (MWh) | GSP | 0 | 0 | 0 | 0 | 0 | 0 | 0 | 0 | 0 | 0 | 0 | 0 | 0 | 0 | 0 | 0 | 0 | 0 | 0 | 0 | 0 | 0 | 0 | 0 | 0 | 0 | 0 | 0 | 0 | 0 | 0 | 0 | 0 | 0
BLYTH 66kV | BLYTB1 | NPgN | NPg DFES - Consumer Evolution | Heat pumps - I & C (MWh) | GSP | 2732.5634 | 2773.35 | 2748.5635 | 2987.186 | 3213.3731 | 3432.7189 | 3651.2517 | 3880.6146 | 4093.6286 | 4539.9458 | 4985.7648 | 5410.3694 | 5843.6351 | 6273.0538 | 6798.9488 | 7337.955 | 7874.4811 | 8407.2253 | 8937.6742 | 9696.7788 | 10421.7225 | 11197.2066 | 11909.6212 | 12648.1125 | 13888.439 | 15160.7234 | 16389.0719 | 17609.1165 | 18822.1528 | 20545.3886 | 22146.0702 | 23855.9642 | 25564.8443 | 27198.9076
BLYTH 132kV | BLYTH132 | NPgN | NPg DFES - Consumer Evolution | Heat pumps - I & C (MWh) | GSP | 1351.5105 | 1371.6833 | 1359.424 | 1477.4454 | 1589.3163 | 1697.8035 | 1805.8885 | 1919.3301 | 2024.6856 | 2245.4316 | 2465.9312 | 2675.9382 | 2890.229 | 3102.6171 | 3362.7218 | 3629.3112 | 3894.674 | 4158.1663 | 4420.5233 | 4795.9722 | 5154.5252 | 5538.0753 | 5890.4315 | 6255.6852 | 6869.1437 | 7498.4084 | 8105.9426 | 8709.3698 | 9309.3308 | 10161.6334 | 10953.3216 | 11799.0255 | 12644.2279 | 13452.4264
FOURSTONES | FOUR_1 | NPgN | NPg DFES - Consumer Evolution | Heat pumps - I & C (MWh) | GSP | 782.7724 | 794.4562 | 787.3558 | 855.7118 | 920.5056 | 983.3396 | 1045.9406 | 1111.6441 | 1172.6643 | 1300.5167 | 1428.2264 | 1549.859 | 1673.9726 | 1796.9843 | 1947.6326 | 2102.0368 | 2255.7305 | 2408.3408 | 2560.2937 | 2777.7474 | 2985.4154 | 3207.5612 | 3411.6401 | 3623.1889 | 3978.4939 | 4342.9536 | 4694.8273 | 5044.3223 | 5391.8097 | 5885.4493 | 6343.9819 | 6833.7995 | 7323.3267 | 7791.4219
HARTMOOR | HARM_6 | NPgN | NPg DFES - Consumer Evolution | Heat pumps - I & C (MWh) | GSP | 1905.7438 | 1934.1891 | 1916.9025 | 2083.3226 | 2241.07 | 2394.0461 | 2546.4552 | 2706.4174 | 2854.9775 | 3166.248 | 3477.171 | 3773.2986 | 4075.4667 | 4374.9518 | 4741.7214 | 5117.6349 | 5491.8188 | 5863.3652 | 6233.3107 | 6762.7253 | 7268.3154 | 7809.1533 | 8306.0053 | 8821.0438 | 9686.072 | 10573.3883 | 11430.0628 | 12280.946 | 13126.9416 | 14328.7603 | 15445.1073 | 16637.6212 | 17829.4279 | 18969.056
HAWTHORN PIT GRID | HAWP_6 | NPgN | NPg DFES - Consumer Evolution | Heat pumps - I & C (MWh) | GSP | 1716.5213 | 1742.1423 | 1726.5721 | 1876.4682 | 2018.5527 | 2156.3397 | 2293.616 | 2437.6955 | 2571.505 | 2851.8692 | 3131.9205 | 3398.6454 | 3670.811 | 3940.56 | 4270.9129 | 4609.5017 | 4946.5327 | 5281.188 | 5614.4014 | 6091.25 | 6546.6398 | 7033.7776 | 7481.2968 | 7945.1968 | 8724.3358 | 9523.5499 | 10295.1647 | 11061.5632 | 11823.5593 | 12906.0486 | 13911.5529 | 14985.6613 | 16059.1328 | 17085.6065
KNARESBOROUGH | KNARE_111 | NPgN | NPg DFES - Consumer Evolution | Heat pumps - I & C (MWh) | GSP | 3239.7738 | 3288.131 | 3258.7437 | 3541.6587 | 3809.83 | 4069.8901 | 4328.9863 | 4600.9228 | 4853.4758 | 5382.6371 | 5911.2077 | 6414.6262 | 6928.3134 | 7437.4395 | 8060.9496 | 8700.0045 | 9336.119 | 9967.7496 | 10596.6589 | 11496.6663 | 12356.1719 | 13275.599 | 14120.2499 | 14995.8178 | 16466.3701 | 17974.8121 | 19431.163 | 20877.6686 | 22315.8652 | 24358.9629 | 26256.7583 | 28284.0378 | 30310.1151 | 32247.4884
LACKENBY | LACK_6 | NPgN | NPg DFES - Consumer Evolution | Heat pumps - I & C (MWh) | GSP | 2292.6378 | 2326.858 | 2306.062 | 2506.2677 | 2696.0402 | 2880.0726 | 3063.423 | 3255.8599 | 3434.58 | 3809.0429 | 4183.0878 | 4539.3337 | 4902.8464 | 5263.1313 | 5704.3606 | 6156.5901 | 6606.7388 | 7053.7146 | 7498.7645 | 8135.658 | 8743.8903 | 9394.5263 | 9992.2466 | 10611.8455 | 11652.4872 | 12719.9417 | 13750.5337 | 14774.1588 | 15791.9039 | 17237.7094 | 18580.6913 | 20015.303 | 21449.0641 | 22820.0534
NORTON | NORT_1 | NPgN | NPg DFES - Consumer Evolution | Heat pumps - I & C (MWh) | GSP | 8032.3685 | 8152.2606 | 8079.4007 | 8780.8315 | 9445.7084 | 10090.4752 | 10732.8523 | 11407.0643 | 12033.2187 | 13345.1678 | 14655.6525 | 15903.7775 | 17177.3618 | 18439.6378 | 19985.5059 | 21569.9143 | 23147.0323 | 24713.0337 | 26272.2879 | 28503.6755 | 30634.647 | 32914.182 | 35008.3242 | 37179.1191 | 40825.0581 | 44564.9371 | 48175.6668 | 51761.9871 | 55327.7067 | 60393.1571 | 65098.3598 | 70124.5921 | 75147.844 | 79951.1721
OFFERTON | OFFE_3 | NPgN | NPg DFES - Consumer Evolution | Heat pumps - I & C (MWh) | GSP | 824.5946 | 836.9026 | 829.4228 | 901.431 | 969.6866 | 1035.8777 | 1101.8234 | 1171.0373 | 1235.3177 | 1370.001 | 1504.534 | 1632.6652 | 1763.41 | 1892.994 | 2051.6912 | 2214.3449 | 2376.2502 | 2537.0142 | 2697.0857 | 2926.1576 | 3144.9209 | 3378.9356 | 3593.918 | 3816.7696 | 4191.0579 | 4574.9899 | 4945.6637 | 5313.8316 | 5679.8846 | 6199.8985 | 6682.9297 | 7198.9174 | 7714.5992 | 8207.7039
OSBALDWICK | OSBA_1 | NPgN | NPg DFES - Consumer Evolution | Heat pumps - I & C (MWh) | GSP | 6169.8557 | 6261.9477 | 6205.9823 | 6744.7681 | 7255.4761 | 7750.7371 | 8244.1623 | 8762.0408 | 9243.0051 | 10250.7448 | 11257.3597 | 12216.0745 | 13194.3453 | 14163.9299 | 15351.3485 | 16568.3707 | 17779.793 | 18982.6764 | 20180.3771 | 21894.3596 | 23531.2102 | 25282.1759 | 26890.737 | 28558.1768 | 31358.7104 | 34231.4016 | 37004.89 | 39759.629 | 42498.5441 | 46389.4386 | 50003.6181 | 53864.3881 | 57722.869 | 61412.421
POPPLETON | POPP_3 | NPgN | NPg DFES - Consumer Evolution | Heat pumps - I & C (MWh) | GSP | 825.6488 | 837.9725 | 830.4833 | 902.5835 | 970.9263 | 1037.202 | 1103.2321 | 1172.5345 | 1236.897 | 1371.7525 | 1506.4575 | 1634.7525 | 1765.6645 | 1895.4141 | 2054.3142 | 2217.1759 | 2379.2882 | 2540.2578 | 2700.5338 | 2929.8986 | 3148.9416 | 3383.2555 | 3598.5128 | 3821.6493 | 4196.4161 | 4580.839 | 4951.9866 | 5320.6252 | 5687.1463 | 6207.825 | 6691.4737 | 7208.1212 | 7724.4623 | 8218.1973
SALTHOLME | SALH_1 | NPgN | NPg DFES - Consumer Evolution | Heat pumps - I & C (MWh) | GSP | 359.0521 | 364.4114 | 361.1545 | 392.5089 | 422.2294 | 451.0509 | 479.7655 | 509.9033 | 537.8928 | 596.5378 | 655.1173 | 710.9093 | 767.8393 | 824.2639 | 893.3652 | 964.1893 | 1034.6875 | 1104.6888 | 1174.3885 | 1274.133 | 1369.3888 | 1471.2855 | 1564.895 | 1661.931 | 1824.9069 | 1992.0819 | 2153.4839 | 2313.7948 | 2473.1848 | 2699.6137 | 2909.9394 | 3134.6152 | 3359.1579 | 3573.8698
SOUTH SHIELDS | SSHI_3 | NPgN | NPg DFES - Consumer Evolution | Heat pumps - I & C (MWh) | GSP | 937.6026 | 951.5973 | 943.0926 | 1024.9692 | 1102.579 | 1177.8413 | 1252.8247 | 1331.5242 | 1404.6139 | 1557.7552 | 1710.7255 | 1856.4167 | 2005.0797 | 2152.4226 | 2332.8688 | 2517.8137 | 2701.9075 | 2884.7038 | 3066.7125 | 3327.178 | 3575.9221 | 3842.0077 | 4086.4528 | 4339.8454 | 4765.4287 | 5201.9774 | 5623.4508 | 6042.0749 | 6458.2944 | 7049.5744 | 7598.8035 | 8185.5057 | 8771.86 | 9332.543
SPADEADAM | See BSP data for Breakdown | NPgN | NPg DFES - Consumer Evolution | Heat pumps - I & C (MWh) | GSP | 254.1166 | 257.9095 | 255.6045 | 277.7954 | 298.8298 | 319.228 | 339.5506 | 360.8804 | 380.6897 | 422.1953 | 463.6545 | 503.1409 | 543.4328 | 583.3668 | 632.2728 | 682.398 | 732.2926 | 781.8355 | 831.165 | 901.7584 | 969.1751 | 1041.2917 | 1107.5432 | 1176.2197 | 1291.5647 | 1409.8816 | 1524.1127 | 1637.5716 | 1750.3787 | 1910.6321 | 2059.4886 | 2218.5013 | 2377.4198 | 2529.3806
SPENNYMOOR | SPEN_1 | NPgN | NPg DFES - Consumer Evolution | Heat pumps - I & C (MWh) | GSP | 4542.0894 | 4609.8851 | 4568.6848 | 4965.3251 | 5341.2953 | 5705.8936 | 6069.1407 | 6450.3895 | 6804.4631 | 7546.3352 | 8287.3792 | 8993.1604 | 9713.3383 | 10427.1216 | 11301.2686 | 12197.2091 | 13089.0271 | 13974.559 | 14856.2756 | 16118.0655 | 17323.0728 | 18612.0889 | 19796.2702 | 21023.7966 | 23085.4776 | 25200.279 | 27242.05 | 29270.0181 | 31286.3372 | 34150.7138 | 36811.38 | 39653.5797 | 42494.0943 | 45210.2477
STELLA NORTH | STEN_1 | NPgN | NPg DFES - Consumer Evolution | Heat pumps - I & C (MWh) | GSP | 4174.25 | 4236.5554 | 4198.6917 | 4563.2102 | 4908.7325 | 5243.804 | 5577.6336 | 5928.0072 | 6253.4062 | 6935.1981 | 7616.229 | 8264.8528 | 8926.7073 | 9582.6852 | 10386.0397 | 11209.4228 | 12029.0173 | 12842.8347 | 13653.1458 | 14812.7501 | 15920.1704 | 17104.796 | 18193.0769 | 19321.1925 | 21215.909 | 23159.4441 | 25035.8631 | 26899.597 | 28752.6252 | 31385.0313 | 33830.2245 | 36442.2498 | 39052.7264 | 41548.9132
STELLA SOUTH | STES_1 | NPgN | NPg DFES - Consumer Evolution | Heat pumps - I & C (MWh) | GSP | 3050.4185 | 3095.9494 | 3068.2797 | 3334.6591 | 3587.1566 | 3832.017 | 4075.9698 | 4332.0124 | 4569.8044 | 5068.0378 | 5565.715 | 6039.7101 | 6523.3738 | 7002.743 | 7589.8108 | 8191.5149 | 8790.4503 | 9385.164 | 9977.3154 | 10824.7199 | 11633.99 | 12499.6793 | 13294.9628 | 14119.3564 | 15503.9592 | 16924.2372 | 18295.4687 | 19657.4303 | 21011.5685 | 22935.2532 | 24722.128 | 26630.9189 | 28538.578 | 30362.7176
TYNEMOUTH | TYNE_1 | NPgN | NPg DFES - Consumer Evolution | Heat pumps - I & C (MWh) | GSP | 2496.0486 | 2533.3049 | 2510.6638 | 2728.6325 | 2935.2422 | 3135.6027 | 3335.2206 | 3544.7311 | 3739.3078 | 4146.9944 | 4554.2259 | 4942.0792 | 5337.8439 | 5730.0946 | 6210.4712 | 6702.8242 | 7192.9116 | 7679.5446 | 8164.081 | 8857.4819 | 9519.6786 | 10228.0413 | 10878.7934 | 11553.3652 | 12686.3363 | 13848.4991 | 14970.5289 | 16084.9734 | 17193.0164 | 18767.0988 | 20229.2348 | 21791.1302 | 23352.0995 | 24844.7278
WEST BOLDON | WBOL_6 | NPgN | NPg DFES - Consumer Evolution | Heat pumps - I & C (MWh) | GSP | 3281.6457 | 3330.628 | 3300.8609 | 3587.4323 | 3859.0695 | 4122.4908 | 4384.9356 | 4660.3868 | 4916.2038 | 5452.2042 | 5987.6062 | 6497.531 | 7017.8573 | 7533.5636 | 8165.1322 | 8812.4464 | 9456.7822 | 10096.5763 | 10733.6138 | 11645.2532 | 12515.8673 | 13447.1775 | 14302.7449 | 15189.629 | 16679.1872 | 18207.1248 | 19682.2981 | 21147.4989 | 22604.2833 | 24673.7866 | 26596.1098 | 28649.5905 | 30701.8536 | 32664.2662
BRADFORD WEST | BRAW_1 | NPgY | NPg DFES - Consumer Evolution | Heat pumps - I & C (MWh) | GSP | 11210.4816 | 11379.5901 | 11280.1707 | 12178.7827 | 13026.9062 | 13847.7652 | 14666.4727 | 15529.3694 | 16327.5797 | 17993.651 | 19660.2967 | 21245.9446 | 22868.2044 | 24477.7215 | 26447.0442 | 28470.3316 | 30486.6703 | 32490.976 | 34488.9685 | 37345.8678 | 40075.0626 | 43002.237 | 45690.7589 | 48482.9492 | 53164.3443 | 57973.8548 | 62621.064 | 67242.3159 | 71842.5081 | 78373.5956 | 84444.9995 | 90940.5788 | 97439.842 | 103661.4981
CAMBLESFORTH | CAMB_01 | NPgY | NPg DFES - Consumer Evolution | Heat pumps - I & C (MWh) | GSP | 973.7114 | 988.3998 | 979.7645 | 1057.8154 | 1131.4811 | 1202.7786 | 1273.8893 | 1348.8381 | 1418.1685 | 1562.8788 | 1707.639 | 1845.364 | 1986.269 | 2126.0672 | 2297.1172 | 2472.8543 | 2647.9879 | 2822.0764 | 2995.6165 | 3243.7589 | 3480.8092 | 3735.0555 | 3968.573 | 4211.095 | 4617.708 | 5035.4488 | 5439.0926 | 5840.4817 | 6240.0417 | 6807.3139 | 7334.6593 | 7898.8474 | 8463.3554 | 9003.7512
CREYKE BECK | CREB_1 | NPgY | NPg DFES - Consumer Evolution | Heat pumps - I & C (MWh) | GSP | 12525.0155 | 12713.9536 | 12602.8763 | 13606.859 | 14554.4328 | 15471.5453 | 16386.2539 | 17350.3333 | 18242.1412 | 20103.575 | 21965.6505 | 23737.2305 | 25549.7153 | 27347.9635 | 29548.2076 | 31808.7444 | 34061.5177 | 36300.847 | 38533.1228 | 41725.0203 | 44774.2387 | 48044.6517 | 51048.428 | 54168.0287 | 59398.3611 | 64771.8318 | 69963.9697 | 75127.1067 | 80266.7145 | 87563.6331 | 94346.9659 | 101604.2127 | 108865.5753 | 115816.7788
DRAX | DRAX_YEDL | NPgY | NPg DFES - Consumer Evolution | Heat pumps - I & C (MWh) | GSP | 1235.1612 | 1253.7934 | 1242.8395 | 1341.8478 | 1435.2933 | 1525.7348 | 1615.9393 | 1711.0125 | 1798.9587 | 1982.525 | 2166.1546 | 2340.8599 | 2519.5991 | 2696.9343 | 2913.9125 | 3136.8366 | 3358.9951 | 3579.8277 | 3799.9648 | 4114.7355 | 4415.4359 | 4737.9494 | 5034.1684 | 5341.8096 | 5857.6016 | 6387.5094 | 6899.5349 | 7408.7004 | 7915.5456 | 8635.1352 | 9304.0773 | 10019.7546 | 10735.8378 | 11421.3345
ELLAND | ELLA_1 | NPgY | NPg DFES - Consumer Evolution | Heat pumps - I & C (MWh) | GSP | 9442.2232 | 9584.6578 | 9500.9201 | 10257.7917 | 10972.1384 | 11663.5212 | 12353.0918 | 13079.8816 | 13752.1881 | 15155.4657 | 16559.227 | 17894.7666 | 19261.1431 | 20616.7869 | 22275.4832 | 23979.6322 | 25677.9285 | 27366.09 | 29048.9339 | 31455.207 | 33753.9189 | 36219.3824 | 38483.8368 | 40835.6077 | 44778.5941 | 48829.488 | 52743.6808 | 56636.0107 | 60510.6026 | 66011.5247 | 71125.2703 | 76596.285 | 82070.4025 | 87310.7006
FERRYBRIDGE A | FERRA2 | NPgY | NPg DFES - Consumer Evolution | Heat pumps - I & C (MWh) | GSP | 2335.3326 | 2370.5607 | 2349.85 | 2537.046 | 2713.7245 | 2884.7233 | 3055.2739 | 3235.0298 | 3401.3105 | 3748.3813 | 4095.5717 | 4425.8889 | 4763.833 | 5099.1226 | 5509.3658 | 5930.8507 | 6350.8881 | 6768.4188 | 7184.6344 | 7779.7747 | 8348.3121 | 8958.0919 | 9518.1564 | 10099.8168 | 11075.0304 | 12076.9326 | 13045.0248 | 14007.7095 | 14966.0072 | 16326.543 | 17591.3189 | 18944.4578 | 20298.364 | 21594.44
FERRYBRIDGE B | FERRB9 | NPgY | NPg DFES - Consumer Evolution | Heat pumps - I & C (MWh) | GSP | 6905.6925 | 7009.8639 | 6948.6212 | 7502.1691 | 8024.6158 | 8530.2676 | 9034.594 | 9566.1412 | 10057.8413 | 11084.1465 | 12110.8056 | 13087.5698 | 14086.8869 | 15078.3547 | 16291.4637 | 17537.8152 | 18779.8863 | 20014.545 | 21245.3148 | 23005.1739 | 24686.3666 | 26489.5153 | 28145.6534 | 29865.6516 | 32749.4059 | 35712.0797 | 38574.7754 | 41421.4813 | 44255.2145 | 48278.3852 | 52018.3894 | 56019.687 | 60023.2539 | 63855.8139
GRIMSBY WEST | GRIW_1 | NPgY | NPg DFES - Consumer Evolution | Heat pumps - I & C (MWh) | GSP | 3671.7169 | 3727.1043 | 3694.5419 | 3988.8601 | 4266.642 | 4535.4942 | 4803.6416 | 5086.2622 | 5347.6963 | 5893.3769 | 6439.2456 | 6958.5855 | 7489.9167 | 8017.0744 | 8662.0774 | 9324.7554 | 9985.1574 | 10641.6184 | 11296.0115 | 12231.7185 | 13125.599 | 14084.3228 | 14964.8819 | 15879.395 | 17412.6706 | 18987.9072 | 20509.986 | 22023.5632 | 23530.2427 | 25669.3395 | 27657.8782 | 29785.3451 | 31914.0185 | 33951.7686
JORDANTHORPE | JORD_3 | NPgY | NPg DFES - Consumer Evolution | Heat pumps - I & C (MWh) | GSP | 805.1757 | 817.3217 | 810.1811 | 874.7225 | 935.6377 | 994.5946 | 1053.397 | 1115.3733 | 1172.7035 | 1292.3665 | 1412.0708 | 1525.9576 | 1642.4739 | 1758.075 | 1899.5186 | 2044.8381 | 2189.6586 | 2333.6148 | 2477.1176 | 2682.31 | 2878.3302 | 3088.5701 | 3281.6691 | 3482.2139 | 3818.4479 | 4163.8837 | 4497.6624 | 4829.5768 | 5159.9786 | 5629.064 | 6065.1333 | 6531.6684 | 6998.468 | 7445.329
KEADBY | KEAD_YEDL | NPgY | NPg DFES - Consumer Evolution | Heat pumps - I & C (MWh) | GSP | 6694.0058 | 6794.9839 | 6735.6186 | 7272.198 | 7778.6297 | 8268.7813 | 8757.6481 | 9272.9012 | 9749.5288 | 10744.3737 | 11739.5617 | 12686.3842 | 13655.0683 | 14616.1437 | 15792.0661 | 17000.2121 | 18204.2088 | 19401.0204 | 20594.0622 | 22299.9747 | 23929.6322 | 25677.5073 | 27282.8783 | 28950.1517 | 31745.5076 | 34617.3638 | 37392.3066 | 40151.7498 | 42898.6178 | 46798.4625 | 50423.8209 | 54302.4629 | 58183.3047 | 61898.3817
KIRKSTALL B | KIRKB1 | NPgY | NPg DFES - Consumer Evolution | Heat pumps - I & C (MWh) | GSP | 5455.5456 | 5537.8417 | 5489.4596 | 5926.7663 | 6339.5029 | 6738.9714 | 7137.3928 | 7557.3188 | 7945.7653 | 8756.5536 | 9567.6215 | 10339.2721 | 11128.7397 | 11912.0062 | 12870.3708 | 13854.9973 | 14836.2421 | 15811.6312 | 16783.948 | 18174.2491 | 19502.4031 | 20926.9033 | 22235.264 | 23594.0747 | 25872.2608 | 28212.794 | 30474.3437 | 32723.2614 | 34961.9305 | 38140.2637 | 41094.8933 | 44255.9465 | 47418.7925 | 50446.5418
NEEPSEND | NEEP_3 | NPgY | NPg DFES - Consumer Evolution | Heat pumps - I & C (MWh) | GSP | 2186.8666 | 2219.8551 | 2200.461 | 2375.7563 | 2541.2027 | 2701.3304 | 2861.0384 | 3029.3666 | 3185.0762 | 3510.0824 | 3835.2006 | 4144.5183 | 4460.978 | 4774.9519 | 5159.1144 | 5553.8039 | 5947.1379 | 6338.1246 | 6727.8797 | 7285.1848 | 7817.578 | 8388.5918 | 8913.0509 | 9457.7329 | 10370.9485 | 11309.1559 | 12215.7028 | 13117.186 | 14014.5611 | 15288.6024 | 16472.9717 | 17740.0863 | 19007.9196 | 20221.599
NORTON LEES | NORL_3 | NPgY | NPg DFES - Consumer Evolution | Heat pumps - I & C (MWh) | GSP | 1099.4398 | 1116.0247 | 1106.2744 | 1194.4035 | 1277.5811 | 1358.0848 | 1438.3775 | 1523.0039 | 1601.2863 | 1764.6821 | 1928.1342 | 2083.6426 | 2242.7417 | 2400.591 | 2593.7274 | 2792.1562 | 2989.9036 | 3186.4708 | 3382.4189 | 3662.6021 | 3930.2611 | 4217.3363 | 4481.0064 | 4754.8434 | 5213.9595 | 5685.6401 | 6141.4035 | 6594.6211 | 7045.7734 | 7686.2934 | 8281.7311 | 8918.7687 | 9556.1676 | 10166.3409
PITSMOOR 3/4 | PITS_BB_B | NPgY | NPg DFES - Consumer Evolution | Heat pumps - I & C (MWh) | GSP | 1398.5826 | 1419.68 | 1407.2768 | 1519.3847 | 1625.1937 | 1727.6014 | 1829.7406 | 1937.3928 | 2036.9749 | 2244.8284 | 2452.7536 | 2650.5738 | 2852.9616 | 3053.7596 | 3299.4458 | 3551.8644 | 3803.4162 | 4053.4667 | 4302.7297 | 4659.147 | 4999.6323 | 5364.8169 | 5700.228 | 6048.5724 | 6632.6078 | 7232.6264 | 7812.3969 | 8388.929 | 8962.8337 | 9777.6306 | 10535.0789 | 11345.4459 | 12156.2725 | 12932.4657
SALTEND NORTH | SALT_1 | NPgY | NPg DFES - Consumer Evolution | Heat pumps - I & C (MWh) | GSP | 1466.2198 | 1488.3375 | 1475.3344 | 1592.864 | 1703.7901 | 1811.1503 | 1918.2291 | 2031.0875 | 2135.4854 | 2353.391 | 2571.3718 | 2778.7588 | 2990.9343 | 3201.4431 | 3459.011 | 3723.6369 | 3987.354 | 4249.4973 | 4510.8149 | 4884.469 | 5241.4206 | 5624.266 | 5975.898 | 6341.0888 | 6953.3688 | 7582.4051 | 8190.2139 | 8794.6278 | 9396.2873 | 10250.4888 | 11044.5682 | 11894.1255 | 12744.1647 | 13557.8956
SHEFFIELD CITY | SHEC_3 | NPgY | NPg DFES - Consumer Evolution | Heat pumps - I & C (MWh) | GSP | 2334.7998 | 2370.0199 | 2349.3139 | 2536.4672 | 2713.1053 | 2884.0651 | 3054.5768 | 3234.2917 | 3400.5345 | 3747.5261 | 4094.6373 | 4424.8792 | 4762.7462 | 5097.9593 | 5508.1088 | 5929.4976 | 6349.4391 | 6766.8746 | 7182.9952 | 7777.9998 | 8346.4074 | 8956.0481 | 9515.9848 | 10097.5125 | 11072.5036 | 12074.1773 | 13042.0486 | 14004.5137 | 14962.5928 | 16322.8181 | 17587.3055 | 18940.1356 | 20293.733 | 21589.5133
SKELTON GRANGE | SKLGB1 | NPgY | NPg DFES - Consumer Evolution | Heat pumps - I & C (MWh) | GSP | 13892.7032 | 14102.2727 | 13979.0661 | 15092.6802 | 16143.7258 | 17160.9837 | 18175.5753 | 19244.9288 | 20234.119 | 22298.8148 | 24364.2225 | 26329.2527 | 28339.6546 | 30334.2651 | 32774.7682 | 35282.1476 | 37780.9158 | 40264.7721 | 42740.8046 | 46281.2461 | 49663.4285 | 53290.959 | 56622.7372 | 60082.9874 | 65884.4537 | 71844.6885 | 77603.7897 | 83330.7231 | 89031.558 | 97125.2746 | 104649.3235 | 112699.0362 | 120753.3141 | 128463.5646
TEMPLEBOROUGH 275/33KV | TEMP_3 | NPgY | NPg DFES - Consumer Evolution | Heat pumps - I & C (MWh) | GSP | 116.0346 | 117.785 | 116.7559 | 126.0571 | 134.8356 | 143.332 | 151.806 | 160.7375 | 168.9994 | 186.2441 | 203.4948 | 219.9072 | 236.6984 | 253.3578 | 273.7414 | 294.6835 | 315.5537 | 336.2994 | 356.9797 | 386.5502 | 414.7988 | 445.0967 | 472.9244 | 501.8251 | 550.2801 | 600.0611 | 648.1623 | 695.9948 | 743.6093 | 811.2096 | 874.052 | 941.2848 | 1008.5557 | 1072.9533
THURCROFT | THUR_6 | NPgY | NPg DFES - Consumer Evolution | Heat pumps - I & C (MWh) | GSP | 3262.977 | 3312.1986 | 3283.2611 | 3544.8154 | 3791.6744 | 4030.5976 | 4268.8945 | 4520.0534 | 4752.3844 | 5237.3191 | 5722.4211 | 6183.9475 | 6656.1302 | 7124.6041 | 7697.8047 | 8286.7125 | 8873.5978 | 9456.9807 | 10038.5261 | 10870.069 | 11664.4417 | 12516.4392 | 13298.9734 | 14111.6818 | 15474.2713 | 16874.1507 | 18226.7899 | 19571.8739 | 20910.8281 | 22811.798 | 24578.9702 | 26469.605 | 28361.312 | 30172.2173
WEST MELTON SECTION 3 | WMEL_BB3 | NPgY | NPg DFES - Consumer Evolution | Heat pumps - I & C (MWh) | GSP | 7373.6505 | 7484.881 | 7419.4883 | 8010.5468 | 8568.3967 | 9108.3135 | 9646.8152 | 10214.3821 | 10739.4019 | 11835.2537 | 12931.4835 | 13974.4372 | 15041.4722 | 16100.1259 | 17395.4401 | 18726.2495 | 20052.4884 | 21370.8127 | 22684.9845 | 24564.0989 | 26359.2161 | 28284.5536 | 30052.9184 | 31889.4707 | 34968.64 | 38132.0768 | 41188.7605 | 44228.3709 | 47254.1294 | 51549.9268 | 55543.369 | 59815.8109 | 64090.6759 | 68182.9459
WEST MELTON / THORPE MARSH | WMEL_THOM | NPgY | NPg DFES - Consumer Evolution | Heat pumps - I & C (MWh) | GSP | 9627.3116 | 9772.5383 | 9687.1591 | 10458.8671 | 11187.2166 | 11892.152 | 12595.2397 | 13336.2762 | 14021.7614 | 15452.5463 | 16883.8245 | 18245.5436 | 19638.704 | 21020.9215 | 22712.1319 | 24449.686 | 26181.2727 | 27902.5258 | 29618.3572 | 32071.7986 | 34415.5702 | 36929.3623 | 39238.205 | 41636.0758 | 45656.3535 | 49786.6539 | 53777.5735 | 57746.2016 | 61696.7441 | 67305.4965 | 72519.4827 | 78097.7415 | 83679.1637 | 89022.1833
WINCOBANK | WIBA_3 | NPgY | NPg DFES - Consumer Evolution | Heat pumps - I & C (MWh) | GSP | 1084.2721 | 1100.6282 | 1091.0124 | 1177.9257 | 1259.9558 | 1339.3488 | 1418.5338 | 1501.9927 | 1579.1952 | 1740.3368 | 1901.5339 | 2054.897 | 2211.8011 | 2367.4728 | 2557.9447 | 2753.636 | 2948.6553 | 3142.5107 | 3335.7555 | 3612.0734 | 3876.0397 | 4159.1545 | 4419.187 | 4689.2462 | 5142.0284 | 5607.2018 | 6056.6775 | 6503.6427 | 6948.5709 | 7580.2544 | 8167.4775 | 8795.7266 | 9424.3321 | 10026.0875
PITSMOOR 1/2 | PITS_BB_A | NPgY | NPg DFES - Consumer Evolution | Heat pumps - I & C (MWh) | GSP | 0 | 0 | 0 | 0 | 0 | 0 | 0 | 0 | 0 | 0 | 0 | 0 | 0 | 0 | 0 | 0 | 0 | 0 | 0 | 0 | 0 | 0 | 0 | 0 | 0 | 0 | 0 | 0 | 0 | 0 | 0 | 0 | 0 | 0
BLYTH 66kV | BLYTB1 | NPgN | NPg DFES - Steady Progression | Heat pumps - I & C (MWh) | GSP | 2732.5634 | 2773.2537 | 2748.4429 | 2811.2803 | 2868.1991 | 2919.2747 | 2970.4245 | 3015.1027 | 3038.8045 | 3098.5966 | 3151.2267 | 3203.9804 | 3257.2811 | 3300.8854 | 3301.7226 | 3302.8921 | 3304.8066 | 3298.7573 | 3302.5894 | 3296.5749 | 3289.7591 | 3290.7493 | 3291.7946 | 3285.0058 | 3278.0556 | 3279.1996 | 3280.8001 | 3266.1044 | 3267.6848 | 3269.6143 | 3263.6247 | 3265.8186 | 3260.0348 | 3254.3674
BLYTH 132kV | BLYTH132 | NPgN | NPg DFES - Steady Progression | Heat pumps - I & C (MWh) | GSP | 1351.5105 | 1371.6357 | 1359.3644 | 1390.4434 | 1418.5951 | 1443.8568 | 1469.1552 | 1491.2528 | 1502.9756 | 1532.5484 | 1558.579 | 1584.6706 | 1611.0329 | 1632.5993 | 1633.0134 | 1633.5918 | 1634.5387 | 1631.5468 | 1633.4421 | 1630.4674 | 1627.0963 | 1627.586 | 1628.1031 | 1624.7453 | 1621.3078 | 1621.8737 | 1622.6653 | 1615.3968 | 1616.1785 | 1617.1328 | 1614.1704 | 1615.2555 | 1612.3948 | 1609.5918
FOURSTONES | FOUR_1 | NPgN | NPg DFES - Steady Progression | Heat pumps - I & C (MWh) | GSP | 782.7724 | 794.4286 | 787.3213 | 805.3217 | 821.6267 | 836.2579 | 850.9103 | 863.7089 | 870.4985 | 887.6266 | 902.703 | 917.8149 | 933.0835 | 945.5744 | 945.8142 | 946.1492 | 946.6977 | 944.9648 | 946.0625 | 944.3396 | 942.3871 | 942.6708 | 942.9703 | 941.0255 | 939.0345 | 939.3623 | 939.8208 | 935.611 | 936.0637 | 936.6165 | 934.9007 | 935.5291 | 933.8723 | 932.2488
HARTMOOR | HARM_6 | NPgN | NPg DFES - Steady Progression | Heat pumps - I & C (MWh) | GSP | 1905.7438 | 1934.122 | 1916.8184 | 1960.6425 | 2000.3388 | 2035.9599 | 2071.6328 | 2102.7923 | 2119.3224 | 2161.0225 | 2197.7278 | 2234.5193 | 2271.6922 | 2302.1027 | 2302.6867 | 2303.5023 | 2304.8375 | 2300.6186 | 2303.2912 | 2299.0965 | 2294.343 | 2295.0336 | 2295.7627 | 2291.028 | 2286.1808 | 2286.9787 | 2288.0949 | 2277.8458 | 2278.948 | 2280.2937 | 2276.1164 | 2277.6464 | 2273.6127 | 2269.6602
HAWTHORN PIT GRID | HAWP_6 | NPgN | NPg DFES - Steady Progression | Heat pumps - I & C (MWh) | GSP | 1716.5213 | 1742.0818 | 1726.4963 | 1765.969 | 1801.7239 | 1833.8082 | 1865.9391 | 1894.0047 | 1908.8935 | 1946.4533 | 1979.514 | 2012.6524 | 2046.1345 | 2073.5255 | 2074.0514 | 2074.7861 | 2075.9887 | 2072.1887 | 2074.5959 | 2070.8178 | 2066.5363 | 2067.1583 | 2067.8149 | 2063.5504 | 2059.1844 | 2059.9031 | 2060.9085 | 2051.677 | 2052.6698 | 2053.8819 | 2050.1194 | 2051.4975 | 2047.8643 | 2044.3042
KNARESBOROUGH | KNARE_111 | NPgN | NPg DFES - Steady Progression | Heat pumps - I & C (MWh) | GSP | 3239.7738 | 3288.0169 | 3258.6007 | 3333.1018 | 3400.5857 | 3461.1419 | 3521.786 | 3574.7572 | 3602.8584 | 3673.7489 | 3736.1481 | 3798.6937 | 3861.888 | 3913.586 | 3914.5786 | 3915.9652 | 3918.235 | 3911.0629 | 3915.6063 | 3908.4753 | 3900.3944 | 3901.5684 | 3902.8078 | 3894.7588 | 3886.5185 | 3887.875 | 3889.7725 | 3872.349 | 3874.2228 | 3876.5105 | 3869.4091 | 3872.0102 | 3865.1528 | 3858.4334
LACKENBY | LACK_6 | NPgN | NPg DFES - Steady Progression | Heat pumps - I & C (MWh) | GSP | 2292.6378 | 2326.7772 | 2305.9607 | 2358.6817 | 2406.437 | 2449.2897 | 2492.2047 | 2529.69 | 2549.576 | 2599.7419 | 2643.8989 | 2688.1596 | 2732.8792 | 2769.4635 | 2770.1659 | 2771.1471 | 2772.7534 | 2767.678 | 2770.8932 | 2765.8469 | 2760.1284 | 2760.9592 | 2761.8363 | 2756.1404 | 2750.3091 | 2751.269 | 2752.6118 | 2740.282 | 2741.608 | 2743.2269 | 2738.2015 | 2740.0422 | 2735.1895 | 2730.4346
NORTON | NORT_1 | NPgN | NPg DFES - Steady Progression | Heat pumps - I & C (MWh) | GSP | 8032.3685 | 8151.9776 | 8079.0462 | 8263.7567 | 8431.0695 | 8581.2063 | 8731.5611 | 8862.8926 | 8932.564 | 9108.3228 | 9263.029 | 9418.0984 | 9574.7757 | 9702.9505 | 9705.4117 | 9708.8493 | 9714.477 | 9696.6952 | 9707.9596 | 9690.2798 | 9670.2448 | 9673.1555 | 9676.2283 | 9656.2724 | 9635.8423 | 9639.2054 | 9643.9099 | 9600.7119 | 9605.3575 | 9611.0294 | 9593.4228 | 9599.8717 | 9582.8702 | 9566.2109
OFFERTON | OFFE_3 | NPgN | NPg DFES - Steady Progression | Heat pumps - I & C (MWh) | GSP | 824.5946 | 836.8735 | 829.3864 | 848.3486 | 865.5248 | 880.9377 | 896.3729 | 909.8553 | 917.0077 | 935.0509 | 950.9329 | 966.8521 | 982.9365 | 996.0948 | 996.3474 | 996.7003 | 997.2781 | 995.4526 | 996.609 | 994.794 | 992.7372 | 993.036 | 993.3515 | 991.3028 | 989.2055 | 989.5508 | 990.0337 | 985.5991 | 986.076 | 986.6582 | 984.8508 | 985.5128 | 983.7675 | 982.0572
OSBALDWICK | OSBA_1 | NPgN | NPg DFES - Steady Progression | Heat pumps - I & C (MWh) | GSP | 6169.8557 | 6261.7304 | 6205.7099 | 6347.5906 | 6476.1075 | 6591.4312 | 6706.9224 | 6807.8013 | 6861.3175 | 6996.3221 | 7115.1557 | 7234.2682 | 7354.6158 | 7453.07 | 7454.9605 | 7457.601 | 7461.9238 | 7448.2651 | 7456.9176 | 7443.3373 | 7427.9479 | 7430.1837 | 7432.544 | 7417.2154 | 7401.5226 | 7404.1058 | 7407.7195 | 7374.538 | 7378.1065 | 7382.4631 | 7368.9391 | 7373.8926 | 7360.8334 | 7348.037
POPPLETON | POPP_3 | NPgN | NPg DFES - Steady Progression | Heat pumps - I & C (MWh) | GSP | 825.6488 | 837.9434 | 830.4468 | 849.4332 | 866.6314 | 882.0639 | 897.5189 | 911.0185 | 918.1801 | 936.2464 | 952.1486 | 968.0883 | 984.1932 | 997.3683 | 997.6213 | 997.9746 | 998.5531 | 996.7253 | 997.8832 | 996.0658 | 994.0064 | 994.3056 | 994.6215 | 992.5702 | 990.4702 | 990.8159 | 991.2995 | 986.8591 | 987.3367 | 987.9197 | 986.1099 | 986.7728 | 985.0252 | 983.3128
SALTHOLME | SALH_1 | NPgN | NPg DFES - Steady Progression | Heat pumps - I & C (MWh) | GSP | 359.0521 | 364.3987 | 361.1387 | 369.3953 | 376.8743 | 383.5855 | 390.3065 | 396.1771 | 399.2915 | 407.148 | 414.0635 | 420.9952 | 427.9988 | 433.7283 | 433.8383 | 433.9919 | 434.2435 | 433.4486 | 433.9522 | 433.1619 | 432.2663 | 432.3964 | 432.5337 | 431.6417 | 430.7285 | 430.8788 | 431.0891 | 429.1581 | 429.3658 | 429.6193 | 428.8323 | 429.1206 | 428.3606 | 427.6159
SOUTH SHIELDS | SSHI_3 | NPgN | NPg DFES - Steady Progression | Heat pumps - I & C (MWh) | GSP | 937.6026 | 951.5643 | 943.0512 | 964.6121 | 984.1422 | 1001.6673 | 1019.2179 | 1034.548 | 1042.6806 | 1063.1966 | 1081.2552 | 1099.3561 | 1117.6447 | 1132.6063 | 1132.8936 | 1133.2949 | 1133.9518 | 1131.8762 | 1133.191 | 1131.1273 | 1128.7887 | 1129.1284 | 1129.4871 | 1127.1577 | 1124.7729 | 1125.1655 | 1125.7146 | 1120.6722 | 1121.2145 | 1121.8766 | 1119.8214 | 1120.5741 | 1118.5896 | 1116.645
SPADEADAM | See BSP data for Breakdown | NPgN | NPg DFES - Steady Progression | Heat pumps - I & C (MWh) | GSP | 254.1166 | 257.9006 | 255.5933 | 261.4369 | 266.7301 | 271.4799 | 276.2366 | 280.3915 | 282.5957 | 288.1561 | 293.0504 | 297.9563 | 302.913 | 306.968 | 307.0459 | 307.1547 | 307.3327 | 306.7701 | 307.1265 | 306.5672 | 305.9333 | 306.0254 | 306.1226 | 305.4913 | 304.845 | 304.9514 | 305.1002 | 303.7336 | 303.8805 | 304.06 | 303.503 | 303.707 | 303.1691 | 302.6421
SPENNYMOOR | SPEN_1 | NPgN | NPg DFES - Steady Progression | Heat pumps - I & C (MWh) | GSP | 4542.0894 | 4609.7251 | 4568.4843 | 4672.9332 | 4767.5441 | 4852.4425 | 4937.4641 | 5011.7285 | 5051.1258 | 5150.5127 | 5237.9949 | 5325.6825 | 5414.2794 | 5486.7588 | 5488.1505 | 5490.0944 | 5493.2767 | 5483.2216 | 5489.5913 | 5479.5938 | 5468.2646 | 5469.9105 | 5471.6481 | 5460.3636 | 5448.8109 | 5450.7126 | 5453.3729 | 5428.9456 | 5431.5726 | 5434.7798 | 5424.8238 | 5428.4705 | 5418.8566 | 5409.4362
STELLA NORTH | STEN_1 | NPgN | NPg DFES - Steady Progression | Heat pumps - I & C (MWh) | GSP | 4174.25 | 4236.4083 | 4198.5074 | 4294.4975 | 4381.4464 | 4459.4693 | 4537.6054 | 4605.8556 | 4642.0623 | 4733.4004 | 4813.7979 | 4894.3842 | 4975.806 | 5042.4157 | 5043.6947 | 5045.4812 | 5048.4058 | 5039.165 | 5045.0188 | 5035.831 | 5025.4193 | 5026.9319 | 5028.5288 | 5018.1581 | 5007.541 | 5009.2887 | 5011.7336 | 4989.2845 | 4991.6987 | 4994.6463 | 4985.4965 | 4988.8479 | 4980.0126 | 4971.3551
STELLA SOUTH | STES_1 | NPgN | NPg DFES - Steady Progression | Heat pumps - I & C (MWh) | GSP | 3050.4185 | 3095.842 | 3068.1451 | 3138.2918 | 3201.8315 | 3258.8483 | 3315.9479 | 3365.8231 | 3392.2819 | 3459.0291 | 3517.7812 | 3576.6713 | 3636.172 | 3684.8484 | 3685.783 | 3687.0885 | 3689.2257 | 3682.4728 | 3686.7506 | 3680.0365 | 3672.4279 | 3673.5332 | 3674.7002 | 3667.1216 | 3659.363 | 3660.6401 | 3662.4268 | 3646.0216 | 3647.7859 | 3649.9399 | 3643.2535 | 3645.7025 | 3639.246 | 3632.9193
TYNEMOUTH | TYNE_1 | NPgN | NPg DFES - Steady Progression | Heat pumps - I & C (MWh) | GSP | 2496.0486 | 2533.217 | 2510.5536 | 2567.9522 | 2619.9444 | 2666.5992 | 2713.3218 | 2754.1329 | 2775.7832 | 2830.4 | 2878.4748 | 2926.6624 | 2975.3497 | 3015.1799 | 3015.9447 | 3017.0129 | 3018.7617 | 3013.236 | 3016.7364 | 3011.2424 | 3005.0166 | 3005.9211 | 3006.876 | 3000.6747 | 2994.3261 | 2995.3711 | 2996.8331 | 2983.4093 | 2984.853 | 2986.6155 | 2981.1443 | 2983.1482 | 2977.8651 | 2972.6882
WEST BOLDON | WBOL_6 | NPgN | NPg DFES - Steady Progression | Heat pumps - I & C (MWh) | GSP | 3281.6457 | 3330.5124 | 3300.716 | 3376.18 | 3444.5361 | 3505.8749 | 3567.3027 | 3620.9586 | 3649.423 | 3721.2298 | 3784.4354 | 3847.7894 | 3911.8003 | 3964.1665 | 3965.172 | 3966.5765 | 3968.8757 | 3961.6109 | 3966.213 | 3958.9898 | 3950.8045 | 3951.9937 | 3953.2491 | 3945.096 | 3936.7493 | 3938.1233 | 3940.0453 | 3922.3966 | 3924.2946 | 3926.6119 | 3919.4187 | 3922.0534 | 3915.1074 | 3908.3012
BRADFORD WEST | BRAW_1 | NPgY | NPg DFES - Steady Progression | Heat pumps - I & C (MWh) | GSP | 11210.4816 | 11379.1952 | 11279.6756 | 11530.5507 | 11756.8999 | 11959.0099 | 12161.5364 | 12337.526 | 12427.7036 | 12655.7915 | 12854.7818 | 13054.458 | 13256.5336 | 13419.3507 | 13424.9293 | 13431.7923 | 13441.6228 | 13418.9987 | 13436.5114 | 13413.9929 | 13388.1533 | 13394.0272 | 13400.0783 | 13374.1892 | 13347.5242 | 13353.7735 | 13361.8437 | 13303.5008 | 13311.4127 | 13320.6491 | 13297.5894 | 13307.8424 | 13285.5581 | 13263.7172
CAMBLESFORTH | CAMB_01 | NPgY | NPg DFES - Steady Progression | Heat pumps - I & C (MWh) | GSP | 973.7114 | 988.3654 | 979.7215 | 1001.5118 | 1021.1718 | 1038.7265 | 1056.3174 | 1071.6034 | 1079.436 | 1099.2471 | 1116.5308 | 1133.8741 | 1151.4259 | 1165.5677 | 1166.0523 | 1166.6484 | 1167.5022 | 1165.5371 | 1167.0582 | 1165.1024 | 1162.858 | 1163.3682 | 1163.8938 | 1161.6451 | 1159.3291 | 1159.8719 | 1160.5728 | 1155.5053 | 1156.1925 | 1156.9948 | 1154.9919 | 1155.8824 | 1153.9469 | 1152.0498
CREYKE BECK | CREB_1 | NPgY | NPg DFES - Steady Progression | Heat pumps - I & C (MWh) | GSP | 12525.0155 | 12713.5123 | 12602.3232 | 12882.6157 | 13135.5064 | 13361.3157 | 13587.5904 | 13784.2164 | 13884.9682 | 14139.8015 | 14362.1252 | 14585.2154 | 14810.9862 | 14992.8952 | 14999.1278 | 15006.7956 | 15017.7789 | 14992.5018 | 15012.0681 | 14986.9091 | 14958.0396 | 14964.6022 | 14971.3629 | 14942.4381 | 14912.6463 | 14919.6284 | 14928.6449 | 14863.4607 | 14872.3004 | 14882.6198 | 14856.8562 | 14868.3115 | 14843.4141 | 14819.0121
DRAX | DRAX_YEDL | NPgY | NPg DFES - Steady Progression | Heat pumps - I & C (MWh) | GSP | 1235.1612 | 1253.7499 | 1242.7849 | 1270.4261 | 1295.3651 | 1317.6334 | 1339.9476 | 1359.338 | 1369.2737 | 1394.4042 | 1416.3288 | 1438.3289 | 1460.5934 | 1478.5325 | 1479.1471 | 1479.9033 | 1480.9864 | 1478.4937 | 1480.4232 | 1477.9422 | 1475.0952 | 1475.7424 | 1476.4091 | 1473.5566 | 1470.6187 | 1471.3073 | 1472.1964 | 1465.7683 | 1466.64 | 1467.6576 | 1465.1169 | 1466.2466 | 1463.7913 | 1461.3849
ELLAND | ELLA_1 | NPgY | NPg DFES - Steady Progression | Heat pumps - I & C (MWh) | GSP | 9442.2232 | 9584.3252 | 9500.5031 | 9711.807 | 9902.4535 | 10072.6842 | 10243.2657 | 10391.496 | 10467.4496 | 10659.5606 | 10827.1636 | 10995.3444 | 11165.5461 | 11302.6816 | 11307.3803 | 11313.1608 | 11321.4407 | 11302.3851 | 11317.1355 | 11298.169 | 11276.4051 | 11281.3525 | 11286.4491 | 11264.6436 | 11242.1845 | 11247.4481 | 11254.2454 | 11205.105 | 11211.769 | 11219.5485 | 11200.1261 | 11208.7618 | 11189.9925 | 11171.5966
FERRYBRIDGE A | FERRA2 | NPgY | NPg DFES - Steady Progression | Heat pumps - I & C (MWh) | GSP | 2335.3326 | 2370.4785 | 2349.7469 | 2402.0084 | 2449.1607 | 2491.2636 | 2533.4533 | 2570.1149 | 2588.9005 | 2636.415 | 2677.868 | 2719.464 | 2761.5597 | 2795.4773 | 2796.6394 | 2798.0691 | 2800.1169 | 2795.404 | 2799.0521 | 2794.3612 | 2788.9784 | 2790.202 | 2791.4625 | 2786.0694 | 2780.5146 | 2781.8164 | 2783.4976 | 2771.3438 | 2772.992 | 2774.9161 | 2770.1124 | 2772.2482 | 2767.606 | 2763.0562
FERRYBRIDGE B | FERRB9 | NPgY | NPg DFES - Steady Progression | Heat pumps - I & C (MWh) | GSP | 6905.6925 | 7009.6206 | 6948.3162 | 7102.8561 | 7242.2879 | 7366.7883 | 7491.5453 | 7599.9554 | 7655.5051 | 7796.008 | 7918.5866 | 8041.5878 | 8166.067 | 8266.3629 | 8269.7993 | 8274.027 | 8280.0826 | 8266.146 | 8276.9339 | 8263.0625 | 8247.1452 | 8250.7635 | 8254.491 | 8238.5433 | 8222.1175 | 8225.9671 | 8230.9384 | 8194.999 | 8199.8727 | 8205.5624 | 8191.3576 | 8197.6734 | 8183.9462 | 8170.4921
GRIMSBY WEST | GRIW_1 | NPgY | NPg DFES - Steady Progression | Heat pumps - I & C (MWh) | GSP | 3671.7169 | 3726.9749 | 3694.3797 | 3776.5477 | 3850.6828 | 3916.8789 | 3983.2115 | 4040.8526 | 4070.388 | 4145.0926 | 4210.2669 | 4275.666 | 4341.8508 | 4395.1776 | 4397.0047 | 4399.2525 | 4402.4722 | 4395.0623 | 4400.7981 | 4393.4228 | 4384.9596 | 4386.8835 | 4388.8654 | 4380.386 | 4371.6525 | 4373.6994 | 4376.3426 | 4357.2338 | 4359.8251 | 4362.8503 | 4355.2977 | 4358.6558 | 4351.3571 | 4344.2036
JORDANTHORPE | JORD_3 | NPgY | NPg DFES - Steady Progression | Heat pumps - I & C (MWh) | GSP | 805.1757 | 817.2933 | 810.1455 | 828.1642 | 844.4214 | 858.9376 | 873.4838 | 886.124 | 892.6009 | 908.9829 | 923.2751 | 937.6165 | 952.1303 | 963.8244 | 964.2251 | 964.718 | 965.4241 | 963.7991 | 965.0569 | 963.4396 | 961.5837 | 962.0056 | 962.4402 | 960.5807 | 958.6656 | 959.1144 | 959.694 | 955.5036 | 956.0719 | 956.7353 | 955.0791 | 955.8155 | 954.2149 | 952.6463
KEADBY | KEAD_YEDL | NPgY | NPg DFES - Steady Progression | Heat pumps - I & C (MWh) | GSP | 6694.0058 | 6794.7481 | 6735.323 | 6885.1255 | 7020.2832 | 7140.9672 | 7261.8999 | 7366.9869 | 7420.8337 | 7557.0296 | 7675.8507 | 7795.0815 | 7915.7449 | 8012.9663 | 8016.2974 | 8020.3954 | 8026.2654 | 8012.7561 | 8023.2133 | 8009.7671 | 7994.3377 | 7997.8451 | 8001.4584 | 7985.9995 | 7970.0772 | 7973.8088 | 7978.6277 | 7943.79 | 7948.5143 | 7954.0296 | 7940.2602 | 7946.3824 | 7933.076 | 7920.0344
KIRKSTALL B | KIRKB1 | NPgY | NPg DFES - Steady Progression | Heat pumps - I & C (MWh) | GSP | 5455.5456 | 5537.6495 | 5489.2187 | 5611.3062 | 5721.4583 | 5819.8145 | 5918.3734 | 6004.0182 | 6047.9029 | 6158.9011 | 6255.7391 | 6352.9109 | 6451.2504 | 6530.4848 | 6533.1996 | 6536.5394 | 6541.3234 | 6530.3135 | 6538.836 | 6527.8774 | 6515.3027 | 6518.1612 | 6521.1059 | 6508.5071 | 6495.5306 | 6498.5718 | 6502.4992 | 6474.1068 | 6477.9571 | 6482.4519 | 6471.23 | 6476.2196 | 6465.375 | 6454.7462
NEEPSEND | NEEP_3 | NPgY | NPg DFES - Steady Progression | Heat pumps - I & C (MWh) | GSP | 2186.8666 | 2219.7781 | 2200.3645 | 2249.3035 | 2293.4582 | 2332.8845 | 2372.392 | 2406.7229 | 2424.3142 | 2468.8081 | 2507.6258 | 2546.5773 | 2585.9968 | 2617.7581 | 2618.8464 | 2620.1852 | 2622.1028 | 2617.6895 | 2621.1057 | 2616.713 | 2611.6724 | 2612.8182 | 2613.9986 | 2608.9483 | 2603.7467 | 2604.9658 | 2606.54 | 2595.1589 | 2596.7023 | 2598.5041 | 2594.0057 | 2596.0058 | 2591.6587 | 2587.3982
NORTON LEES | NORL_3 | NPgY | NPg DFES - Steady Progression | Heat pumps - I & C (MWh) | GSP | 1099.4398 | 1115.986 | 1106.2258 | 1130.8298 | 1153.0284 | 1172.8498 | 1192.7121 | 1209.9719 | 1218.8158 | 1241.1849 | 1260.7004 | 1280.2832 | 1300.1012 | 1316.0691 | 1316.6162 | 1317.2893 | 1318.2534 | 1316.0346 | 1317.7521 | 1315.5436 | 1313.0095 | 1313.5856 | 1314.179 | 1311.64 | 1309.0249 | 1309.6378 | 1310.4292 | 1304.7074 | 1305.4833 | 1306.3892 | 1304.1277 | 1305.1332 | 1302.9477 | 1300.8057
PITSMOOR 3/4 | PITS_BB_B | NPgY | NPg DFES - Steady Progression | Heat pumps - I & C (MWh) | GSP | 1398.5826 | 1419.6308 | 1407.215 | 1438.5134 | 1466.7519 | 1491.9665 | 1517.2331 | 1539.189 | 1550.4392 | 1578.8947 | 1603.7201 | 1628.631 | 1653.8413 | 1674.1538 | 1674.8498 | 1675.706 | 1676.9324 | 1674.1099 | 1676.2947 | 1673.4854 | 1670.2617 | 1670.9945 | 1671.7495 | 1668.5196 | 1665.193 | 1665.9726 | 1666.9794 | 1659.7008 | 1660.6878 | 1661.8401 | 1658.9633 | 1660.2424 | 1657.4623 | 1654.7375
SALTEND NORTH | SALT_1 | NPgY | NPg DFES - Steady Progression | Heat pumps - I & C (MWh) | GSP | 1466.2198 | 1488.2858 | 1475.2697 | 1508.0816 | 1537.6859 | 1564.1199 | 1590.6083 | 1613.626 | 1625.4203 | 1655.252 | 1681.2779 | 1707.3936 | 1733.8231 | 1755.1179 | 1755.8476 | 1756.7452 | 1758.0309 | 1755.0719 | 1757.3624 | 1754.4172 | 1751.0376 | 1751.8059 | 1752.5973 | 1749.2113 | 1745.7237 | 1746.5411 | 1747.5966 | 1739.9659 | 1741.0007 | 1742.2087 | 1739.1928 | 1740.5338 | 1737.6192 | 1734.7626
SHEFFIELD CITY | SHEC_3 | NPgY | NPg DFES - Steady Progression | Heat pumps - I & C (MWh) | GSP | 2334.7998 | 2369.9376 | 2349.2108 | 2401.4603 | 2448.6019 | 2490.6953 | 2532.8753 | 2569.5286 | 2588.3098 | 2635.8135 | 2677.2571 | 2718.8435 | 2760.9297 | 2794.8395 | 2796.0013 | 2797.4307 | 2799.4781 | 2794.7662 | 2798.4135 | 2793.7236 | 2788.3421 | 2789.5654 | 2790.8257 | 2785.4338 | 2779.8802 | 2781.1818 | 2782.8626 | 2770.7115 | 2772.3593 | 2774.283 | 2769.4804 | 2771.6157 | 2766.9746 | 2762.4258
SKELTON GRANGE | SKLGB1 | NPgY | NPg DFES - Steady Progression | Heat pumps - I & C (MWh) | GSP | 13892.7032 | 14101.7833 | 13978.4526 | 14289.3521 | 14569.8576 | 14820.3245 | 15071.3076 | 15289.4045 | 15401.1579 | 15683.8182 | 15930.4189 | 16177.8697 | 16428.2939 | 16630.0667 | 16636.98 | 16645.485 | 16657.6676 | 16629.6304 | 16651.3332 | 16623.427 | 16591.405 | 16598.6842 | 16606.1832 | 16574.0999 | 16541.0549 | 16548.7995 | 16558.8005 | 16486.4985 | 16496.3034 | 16507.7497 | 16479.1728 | 16491.8789 | 16464.2628 | 16437.1963
TEMPLEBOROUGH 275/33KV | TEMP_3 | NPgY | NPg DFES - Steady Progression | Heat pumps - I & C (MWh) | GSP | 116.0346 | 117.7809 | 116.7508 | 119.3475 | 121.6904 | 123.7823 | 125.8786 | 127.7001 | 128.6335 | 130.9944 | 133.054 | 135.1208 | 137.2124 | 138.8976 | 138.9554 | 139.0264 | 139.1282 | 138.894 | 139.0752 | 138.8422 | 138.5747 | 138.6355 | 138.6981 | 138.4302 | 138.1542 | 138.2189 | 138.3024 | 137.6985 | 137.7804 | 137.876 | 137.6373 | 137.7435 | 137.5128 | 137.2867
THURCROFT | THUR_6 | NPgY | NPg DFES - Steady Progression | Heat pumps - I & C (MWh) | GSP | 3262.977 | 3312.0836 | 3283.117 | 3356.1379 | 3422.0202 | 3480.8473 | 3539.7956 | 3591.02 | 3617.2676 | 3683.6559 | 3741.575 | 3799.6937 | 3858.5108 | 3905.9012 | 3907.5249 | 3909.5225 | 3912.3838 | 3905.7987 | 3910.896 | 3904.3417 | 3896.8207 | 3898.5304 | 3900.2916 | 3892.7562 | 3884.995 | 3886.8139 | 3889.1629 | 3872.1813 | 3874.4842 | 3877.1726 | 3870.4607 | 3873.445 | 3866.9588 | 3860.6017
WEST MELTON SECTION 3 | WMEL_BB3 | NPgY | NPg DFES - Steady Progression | Heat pumps - I & C (MWh) | GSP | 7373.6505 | 7484.6213 | 7419.1627 | 7584.1747 | 7733.055 | 7865.9921 | 7999.2031 | 8114.9596 | 8174.2736 | 8324.2975 | 8455.1825 | 8586.5188 | 8719.4332 | 8826.5256 | 8830.1948 | 8834.709 | 8841.175 | 8826.294 | 8837.8129 | 8823.0015 | 8806.0056 | 8809.8691 | 8813.8492 | 8796.8208 | 8779.2819 | 8783.3924 | 8788.7006 | 8750.3257 | 8755.5298 | 8761.605 | 8746.4376 | 8753.1814 | 8738.524 | 8724.1582
WEST MELTON / THORPE MARSH | WMEL_THOM | NPgY | NPg DFES - Steady Progression | Heat pumps - I & C (MWh) | GSP | 9627.3116 | 9772.1991 | 9686.7339 | 9902.1799 | 10096.5635 | 10270.1311 | 10444.0563 | 10595.1923 | 10672.6348 | 10868.5116 | 11039.4 | 11210.8775 | 11384.4155 | 11524.2392 | 11529.0299 | 11534.9237 | 11543.366 | 11523.9369 | 11538.9764 | 11519.638 | 11497.4476 | 11502.4919 | 11507.6885 | 11485.4555 | 11462.5561 | 11467.9229 | 11474.8534 | 11424.7498 | 11431.5444 | 11439.4764 | 11419.6733 | 11428.4783 | 11409.341 | 11390.5846
WINCOBANK | WIBA_3 | NPgY | NPg DFES - Steady Progression | Heat pumps - I & C (MWh) | GSP | 1084.2721 | 1100.59 | 1090.9645 | 1115.229 | 1137.1214 | 1156.6694 | 1176.2576 | 1193.2793 | 1202.0012 | 1224.0617 | 1243.308 | 1262.6206 | 1282.1652 | 1297.9128 | 1298.4523 | 1299.1161 | 1300.0669 | 1297.8787 | 1299.5726 | 1297.3946 | 1294.8954 | 1295.4635 | 1296.0488 | 1293.5448 | 1290.9658 | 1291.5702 | 1292.3507 | 1286.7078 | 1287.4731 | 1288.3664 | 1286.1361 | 1287.1278 | 1284.9724 | 1282.86
PITSMOOR 1/2 | PITS_BB_A | NPgY | NPg DFES - Steady Progression | Heat pumps - I & C (MWh) | GSP | 0 | 0 | 0 | 0 | 0 | 0 | 0 | 0 | 0 | 0 | 0 | 0 | 0 | 0 | 0 | 0 | 0 | 0 | 0 | 0 | 0 | 0 | 0 | 0 | 0 | 0 | 0 | 0 | 0 | 0 | 0 | 0 | 0 | 0

## Total Consumption with LCTs_GSP
Grid Supply Point (GSP) Name | GSP_ID | Northern Powergrid Licence Area | Scenario name | Output parameter_Unit | Substation Type in Forecasting Model | 2017 | 2018 | 2019 | 2020 | 2021 | 2022 | 2023 | 2024 | 2025 | 2026 | 2027 | 2028 | 2029 | 2030 | 2031 | 2032 | 2033 | 2034 | 2035 | 2036 | 2037 | 2038 | 2039 | 2040 | 2041 | 2042 | 2043 | 2044 | 2045 | 2046 | 2047 | 2048 | 2049 | 2050
BLYTH 66kV | BLYTB1 | NPgN | NPg DFES - Community Renewables | Total demand (MWh) | GSP | 737948.526 | 736485.6825 | 725196.9856 | 713777.3602 | 707516.3092 | 701749.1793 | 699147.4956 | 699796.9546 | 695214.6216 | 696366.575 | 699731.9825 | 718733.468 | 728223.1363 | 743983.3182 | 765669.1159 | 788851.1298 | 816230.8872 | 844926.603 | 873034.403 | 900112.6857 | 923627.5789 | 943223.1451 | 963062.5182 | 982023.8394 | 996828.9873 | 1013366.029 | 1026658.5988 | 1040608.8717 | 1055519.3348 | 1066327.8343 | 1077076.5362 | 1087183.146 | 1098606.0303 | 1108773.8155
BLYTH 132kV | BLYTH132 | NPgN | NPg DFES - Community Renewables | Total demand (MWh) | GSP | 302685.4151 | 300115.3774 | 296525.0277 | 291400.2506 | 288942.8493 | 286458.3581 | 284674.7669 | 284197.44 | 280872.6104 | 281567.5715 | 283514.5823 | 293959.4895 | 298274.4475 | 305341.4679 | 314140.8895 | 323055.0786 | 333805.4469 | 345162.9256 | 356482.0071 | 366739.2309 | 375170.4145 | 382360.2477 | 389607.6554 | 395719.4963 | 398344.0713 | 403670.4796 | 406359.2052 | 410944.4473 | 414960.0559 | 419375.8712 | 424155.0632 | 428660.4563 | 433566.8749 | 438279.9034
FOURSTONES | FOUR_1 | NPgN | NPg DFES - Community Renewables | Total demand (MWh) | GSP | 94537.6364 | 94133.5862 | 93043.4285 | 91740.4541 | 91299.0147 | 90733.5392 | 90352.0782 | 90501.3631 | 89675.4332 | 90704.7492 | 92679.087 | 96924.7632 | 99325.0275 | 102403.5835 | 106238.8384 | 109993.0663 | 114333.5169 | 118846.4746 | 123299.0182 | 127367.6822 | 130731.9238 | 133684.2346 | 136685.0503 | 138845.6301 | 138980.1543 | 140713.8328 | 141358.6208 | 143009.9105 | 144136.3838 | 145893.2699 | 147745.6147 | 149512.0709 | 151442.7432 | 153289.5368
HARTMOOR | HARM_6 | NPgN | NPg DFES - Community Renewables | Total demand (MWh) | GSP | 507853.2921 | 509552.9375 | 501300.8066 | 494631.6546 | 491040.4434 | 487507.1895 | 486029.868 | 487161.7145 | 484377.3903 | 484265.1578 | 485426.3351 | 493947.0241 | 497644.9733 | 504433.3571 | 515469.7481 | 526978.8848 | 541327.7045 | 555973.8657 | 570286.3718 | 584429.3497 | 596745.3803 | 606659.3352 | 617059.173 | 627031.816 | 635046.267 | 644174.585 | 651772.3171 | 659375.4856 | 667745.3871 | 673698.6798 | 679228.7237 | 684432.0827 | 690683.2309 | 695905.9223
HAWTHORN PIT GRID | HAWP_6 | NPgN | NPg DFES - Community Renewables | Total demand (MWh) | GSP | 531743.2927 | 532008.2328 | 523709.0484 | 516094.578 | 512005.2492 | 508028.7453 | 506348.3041 | 507115.0307 | 504034.9253 | 504583.625 | 506293.4972 | 517631.7172 | 522921.0621 | 532115.297 | 545609.7983 | 559865.3752 | 577147.5625 | 595067.1244 | 612611.291 | 629625.6161 | 644340.9709 | 656387.0535 | 668770.811 | 680644.1844 | 690078.4471 | 700686.4292 | 709134.5795 | 717887.4346 | 727340.6725 | 734118.8771 | 740677.5985 | 746832.8986 | 753995.992 | 760189.603
KNARESBOROUGH | KNARE_111 | NPgN | NPg DFES - Community Renewables | Total demand (MWh) | GSP | 911332.8111 | 914233.8689 | 899813.4032 | 887917.1666 | 881223.6689 | 874445.4241 | 870906.0188 | 872078.501 | 865660.1045 | 861727.9673 | 861263.149 | 873595.1422 | 877034.6526 | 885546.2484 | 900834.4546 | 916625.8056 | 937518.4632 | 958778.7046 | 979598.6235 | 1000515.8872 | 1018201.2301 | 1031908.2216 | 1046571.343 | 1060027.0062 | 1068772.6648 | 1080623.3717 | 1088842.0494 | 1098111.6198 | 1107499.9629 | 1116265.4761 | 1124111.0539 | 1131437.9093 | 1140584.5967 | 1147870.2303
LACKENBY | LACK_6 | NPgN | NPg DFES - Community Renewables | Total demand (MWh) | GSP | 1016236.1453 | 1020453.3598 | 1003722.8229 | 990547.3152 | 983281.0019 | 975872.7079 | 972417.2146 | 974338.6175 | 968069.1447 | 965536.6621 | 965570.1565 | 978770.1719 | 982696.9463 | 991980.497 | 1009085.5321 | 1026557.4763 | 1049786.8029 | 1073165.9257 | 1096099.6118 | 1118819.8096 | 1138403.8964 | 1153576.8988 | 1169908.5382 | 1185351.1289 | 1196726.158 | 1210737.5816 | 1221083.6542 | 1231977.1377 | 1243675.9043 | 1252780.4696 | 1260868.2041 | 1268396.2942 | 1277995.0712 | 1285547.2796
NORTON | NORT_1 | NPgN | NPg DFES - Community Renewables | Total demand (MWh) | GSP | 2443210.3663 | 2448888.5826 | 2409869.6004 | 2376632.6059 | 2358256.9705 | 2340108.3479 | 2331070.3866 | 2334502.3115 | 2318177.3665 | 2313270.5302 | 2316446.9438 | 2356895.4408 | 2371767.7385 | 2401363.7935 | 2449645.8133 | 2499609.1785 | 2563107.8701 | 2628111.887 | 2691752.0841 | 2754379.3318 | 2808270.7186 | 2851261.51 | 2896589.6999 | 2938684.3612 | 2968405.8132 | 3006117.8305 | 3035003.7503 | 3066104.2142 | 3099169.417 | 3125244.6946 | 3149569.7801 | 3172372.1194 | 3199972.6003 | 3222976.9607
OFFERTON | OFFE_3 | NPgN | NPg DFES - Community Renewables | Total demand (MWh) | GSP | 308173.8287 | 308849.0855 | 303765.9331 | 299442.3095 | 296913.2054 | 294501.0408 | 293375.2092 | 293795.0129 | 291941.9221 | 291170.4777 | 291355.7127 | 296340.2754 | 298342.4505 | 302380.9794 | 308860.0483 | 315791.541 | 324414.5486 | 333333.1067 | 342012.5015 | 350631.7124 | 358000.0407 | 363862.2354 | 369971.8415 | 375826.169 | 380359.3405 | 385484.3551 | 389917.9254 | 394225.4511 | 399055.7786 | 402389.7952 | 405460.6175 | 408324.1281 | 411793.5592 | 414627.6401
OSBALDWICK | OSBA_1 | NPgN | NPg DFES - Community Renewables | Total demand (MWh) | GSP | 1425161.7804 | 1427308.3988 | 1405431.2583 | 1386072.2401 | 1375598.6108 | 1365478.3972 | 1360532.8643 | 1362744.8793 | 1353387.0361 | 1350727.7057 | 1353204.8447 | 1379272.5961 | 1389904.9504 | 1410048.6292 | 1441420.6181 | 1474393.4193 | 1515816.7904 | 1558354.2473 | 1600221.0903 | 1641428.1579 | 1676859.4466 | 1705383.9036 | 1734979.5437 | 1762728.7859 | 1782707.7113 | 1807086.3747 | 1825163.5795 | 1844892.1654 | 1865060.2093 | 1882441.7964 | 1898750.383 | 1914072.7925 | 1932178.2242 | 1947418.0621
POPPLETON | POPP_3 | NPgN | NPg DFES - Community Renewables | Total demand (MWh) | GSP | 253328.2556 | 254394.8322 | 250344.0306 | 247155.5848 | 245388.5156 | 243658.1385 | 242850.9584 | 243370.6567 | 241817.0709 | 240963.1358 | 240962.1315 | 244302.2802 | 245390.4455 | 247886.7026 | 252382.1696 | 257060.0698 | 263211.4973 | 269420.4381 | 275522.0076 | 281633.7972 | 286924.3418 | 291041.6716 | 295420.6562 | 299598.75 | 302700.6334 | 306398.6391 | 309307.0056 | 312268.1831 | 315440.1497 | 317982.5941 | 320237.6969 | 322345.3641 | 324975.892 | 327055.7095
SALTHOLME | SALH_1 | NPgN | NPg DFES - Community Renewables | Total demand (MWh) | GSP | 458074.7167 | 465049.2201 | 456804.8303 | 453150.3278 | 451253.3023 | 448552.1561 | 447402.7097 | 449193.8563 | 446626.0182 | 442903.8421 | 439947.0703 | 436426.8207 | 431781.4455 | 427016.3025 | 425698.7496 | 423236.1388 | 423212.4216 | 422024.7549 | 420835.7108 | 420542.3687 | 420191.2584 | 418602.9682 | 418189.2408 | 417764.3555 | 416975.0858 | 417364.9207 | 416560.7477 | 415754.8018 | 414957.2477 | 415115.7904 | 414116.4075 | 413111.3823 | 413265.4323 | 412256.4732
SOUTH SHIELDS | SSHI_3 | NPgN | NPg DFES - Community Renewables | Total demand (MWh) | GSP | 230714.0962 | 230537.5626 | 226859.3346 | 223362.437 | 221347.5658 | 219542.0937 | 218751.105 | 219074.3863 | 217823.9479 | 217874.4615 | 218769.5258 | 224241.951 | 227147.2605 | 232027.1322 | 238886.7063 | 246352.1118 | 255162.1159 | 264390.6915 | 273405.2849 | 282229.1934 | 289815.8698 | 296068.1154 | 302383.373 | 308447.8566 | 313250.8896 | 318445.3483 | 323051.6327 | 327548.1706 | 332475.9598 | 335911.318 | 339221.8837 | 342329.0278 | 345872.5214 | 348930.1558
SPADEADAM | See BSP data for Breakdown | NPgN | NPg DFES - Community Renewables | Total demand (MWh) | GSP | 47985.2362 | 47616.2805 | 46973.1415 | 46138.5439 | 45703.0644 | 45263.5565 | 44951.2811 | 44854.7314 | 44315.9013 | 44396.1124 | 44842.3895 | 46545.9483 | 47283.0554 | 48402.6226 | 49793.2118 | 51181.586 | 52827.0883 | 54576.9426 | 56298.951 | 57887.5848 | 59219.3481 | 60371.4296 | 61544.207 | 62416.8297 | 62552.3015 | 63266.8201 | 63536.5759 | 64186.2443 | 64685.1234 | 65373.6395 | 66118.296 | 66822.7267 | 67594.6663 | 68338.5589
SPENNYMOOR | SPEN_1 | NPgN | NPg DFES - Community Renewables | Total demand (MWh) | GSP | 1176670.9656 | 1175478.5359 | 1158013.6818 | 1140809.742 | 1132083.9717 | 1123448.2142 | 1119667.879 | 1121192.242 | 1113789.0393 | 1116325.6893 | 1121657.8485 | 1150394.9292 | 1163898.6138 | 1186435.3105 | 1218249.4215 | 1251489.0724 | 1291926.1017 | 1333782.9492 | 1375101.3727 | 1414642.8935 | 1448983.377 | 1477476.5217 | 1506573.9589 | 1533745.3013 | 1553868.5834 | 1577967.6832 | 1594148.9878 | 1613083.4841 | 1631825.1836 | 1647922.145 | 1663803.1527 | 1678739.4672 | 1695818.3555 | 1710906.7491
STELLA NORTH | STEN_1 | NPgN | NPg DFES - Community Renewables | Total demand (MWh) | GSP | 1309813.7311 | 1313663.6058 | 1291954.8569 | 1274034.0283 | 1263549.7854 | 1253453.732 | 1248384.4116 | 1250153.2422 | 1241496.8271 | 1236442.33 | 1236579.6213 | 1255356.6669 | 1261509.4667 | 1275256.6097 | 1298964.2359 | 1323782.525 | 1355907.6699 | 1388724.1374 | 1420803.3524 | 1452931.5803 | 1480598.5144 | 1502273.0458 | 1525231.0986 | 1547189.0155 | 1562803.9301 | 1581633.5483 | 1596182.7984 | 1611443.8619 | 1627673.0872 | 1640873.059 | 1652805.7905 | 1663953.0401 | 1677719.5506 | 1688796.2454
STELLA SOUTH | STES_1 | NPgN | NPg DFES - Community Renewables | Total demand (MWh) | GSP | 1165115.5868 | 1171572.7813 | 1152525.6926 | 1138409.1101 | 1130794.1551 | 1122652.1179 | 1118830.4243 | 1121253.6111 | 1113883.5307 | 1109927.303 | 1109068.3231 | 1121236.0592 | 1123506.5774 | 1130974.0434 | 1147301.0174 | 1163457.1988 | 1186172.2513 | 1208613.7545 | 1230652.4891 | 1252857.1498 | 1271941.9376 | 1286308.6432 | 1302243.2608 | 1317031.249 | 1327231.2857 | 1340962.5488 | 1350067.0561 | 1360229.8355 | 1370749.342 | 1380101.0136 | 1388064.4178 | 1395476.9887 | 1405339.2734 | 1412794.6153
TYNEMOUTH | TYNE_1 | NPgN | NPg DFES - Community Renewables | Total demand (MWh) | GSP | 875189.4091 | 876279.1588 | 861909.1866 | 849192.846 | 841653.8964 | 834618.2527 | 831076.9767 | 831948.2794 | 826170.0491 | 823335.8947 | 823906.447 | 838904.5109 | 844802.7652 | 856643.0965 | 875155.4633 | 894903.186 | 919546.4451 | 945048.5451 | 969982.4449 | 994634.6366 | 1015858.6996 | 1032792.4633 | 1050364.4862 | 1067177.4447 | 1079573.6673 | 1093897.5333 | 1105633.9737 | 1117555.1701 | 1130497.7647 | 1140201.0113 | 1149238.5374 | 1157672.452 | 1167780.9886 | 1176137.2039
WEST BOLDON | WBOL_6 | NPgN | NPg DFES - Community Renewables | Total demand (MWh) | GSP | 1276598.4023 | 1279866.6917 | 1258894.9282 | 1241280.3046 | 1231165.9743 | 1221340.124 | 1216815.9416 | 1218637.1433 | 1210932.3629 | 1208469.603 | 1209998.4332 | 1230919.3418 | 1239398.2804 | 1255946.9895 | 1282579.7826 | 1310731.4858 | 1345681.4053 | 1381770.1004 | 1416821.0391 | 1451526.3529 | 1481306.0832 | 1505070.3709 | 1529974.8855 | 1553870.2233 | 1572193.5499 | 1593181.6731 | 1610956.8757 | 1628593.2975 | 1648300.8179 | 1661846.2771 | 1674396.8679 | 1686117.7482 | 1700363.6456 | 1712093.112
BRADFORD WEST | BRAW_1 | NPgY | NPg DFES - Community Renewables | Total demand (MWh) | GSP | 2075375.3013 | 2075117.2452 | 2042702.7228 | 2013024.5081 | 1996864.1312 | 1983173.5736 | 1978721.0319 | 1986317.3787 | 1979370.3007 | 1982053.3823 | 1994768.5523 | 2046375.6596 | 2074059.7806 | 2115635.6555 | 2170506.1133 | 2223750.074 | 2284495.2147 | 2342085.3588 | 2395117.4218 | 2445175.2702 | 2497658.9725 | 2546080.5728 | 2595129.8815 | 2641574.8688 | 2675827.8258 | 2715872.0635 | 2747717.5179 | 2780920.3455 | 2815244.2461 | 2844064.7461 | 2871336.8983 | 2896969.9267 | 2926570.4779 | 2951716.3796
CAMBLESFORTH | CAMB_01 | NPgY | NPg DFES - Community Renewables | Total demand (MWh) | GSP | 185710.3797 | 185925.9368 | 183187.5816 | 180740.1298 | 179533.8657 | 178380.0816 | 177931.6855 | 178528.9381 | 177653.9801 | 177849.8318 | 178679.312 | 182690.2146 | 184508.0474 | 187394.4611 | 191377.0679 | 195251.622 | 199771.6753 | 204095.6188 | 208051.6225 | 211810.1104 | 215584.1848 | 218897.0146 | 222428.1101 | 225751.4286 | 228131.8728 | 230976.5161 | 233253.4786 | 235555.7734 | 238266.0853 | 240508.4954 | 242627.4553 | 244622.3451 | 246974.6804 | 248973.0705
CREYKE BECK | CREB_1 | NPgY | NPg DFES - Community Renewables | Total demand (MWh) | GSP | 2174594.4176 | 2175979.5273 | 2144021.3947 | 2115032.314 | 2100508.6865 | 2087490.1468 | 2083609.1562 | 2091556.1991 | 2083815.5365 | 2089501.6187 | 2104043.57 | 2158677.4202 | 2187827.098 | 2231041.1341 | 2289058.5011 | 2344629.3048 | 2408434.7151 | 2468919.7848 | 2525156.8757 | 2577752.018 | 2631842.702 | 2681666.062 | 2732489.3896 | 2780745.8741 | 2817553.7077 | 2860660.0117 | 2894985.5412 | 2931280.0481 | 2969131.8982 | 2999633.4686 | 3028876.2671 | 3056463.5961 | 3088263.6327 | 3115762.1554
DRAX | DRAX_YEDL | NPgY | NPg DFES - Community Renewables | Total demand (MWh) | GSP | 274050.327 | 274155.9363 | 270133.7368 | 266388.5354 | 264551.7684 | 262810.9836 | 262035.715 | 262781.381 | 261251.9864 | 261645.1461 | 262988.244 | 269249.8395 | 271998.2804 | 276355.6274 | 282317.9866 | 288074.1536 | 294781.1895 | 301255.7475 | 307229.5516 | 312787.0925 | 318336.209 | 323256.4665 | 328454.691 | 333309.1587 | 336740.7664 | 341000.313 | 344419.9302 | 347958.846 | 352194.7757 | 355453.0228 | 358627.3263 | 361619.2918 | 365118.7445 | 368179.5504
ELLAND | ELLA_1 | NPgY | NPg DFES - Community Renewables | Total demand (MWh) | GSP | 1779334.5166 | 1781966.7152 | 1754101.1274 | 1730131.1717 | 1717346.3477 | 1706032.0714 | 1702595.4811 | 1709398.6304 | 1703552.6646 | 1705504.4759 | 1715233.3054 | 1755058.2714 | 1775984.4166 | 1807707.1579 | 1851414.8307 | 1893205.0831 | 1941829.4481 | 1987425.7739 | 2029528.1684 | 2069485.7279 | 2111291.8561 | 2149682.6969 | 2188851.6907 | 2226028.3753 | 2253887.1044 | 2286533.0088 | 2312127.5771 | 2338959.6046 | 2366445.3304 | 2389635.9859 | 2411231.1599 | 2431536.5997 | 2455380.912 | 2475334.4831
FERRYBRIDGE A | FERRA2 | NPgY | NPg DFES - Community Renewables | Total demand (MWh) | GSP | 490132.9462 | 491043.885 | 484084.428 | 478050.6662 | 475615.9031 | 473248.1079 | 473107.8276 | 475573.9918 | 474530.3224 | 478091.675 | 482694.451 | 495969.0136 | 503556.0971 | 514163.5102 | 528144.03 | 541844.3423 | 557229.4086 | 572004.5931 | 585642.1281 | 598315.8884 | 611364.4832 | 623481.5163 | 635944.5583 | 647947.6714 | 657557.0472 | 667206.2423 | 675126.5834 | 683085.8782 | 692358.5127 | 699329.667 | 706058.7285 | 712409.9424 | 719740.6767 | 726123.1285
FERRYBRIDGE B | FERRB9 | NPgY | NPg DFES - Community Renewables | Total demand (MWh) | GSP | 1530798.7754 | 1537230.7617 | 1513345.7124 | 1494875.812 | 1485727.0882 | 1476785.9846 | 1474056.7785 | 1480046.1021 | 1474130.6796 | 1475383.2523 | 1481628.9856 | 1508727.9938 | 1521144.9591 | 1540912.923 | 1571313.5185 | 1599630.7702 | 1634135.3754 | 1666049.9454 | 1695558.8063 | 1723808.3003 | 1753022.5656 | 1778776.193 | 1806267.8778 | 1832456.3142 | 1852195.7352 | 1876267.8719 | 1894582.1347 | 1914065.3789 | 1934393.5257 | 1951101.2521 | 1966278.7081 | 1980564.771 | 1998046.7674 | 2012346.9625
GRIMSBY WEST | GRIW_1 | NPgY | NPg DFES - Community Renewables | Total demand (MWh) | GSP | 1054648.0309 | 1061120.5125 | 1044218.7661 | 1032238.5308 | 1026136.304 | 1019900.6472 | 1017902.4459 | 1022122.5055 | 1017973.8113 | 1016493.3622 | 1018350.1627 | 1031882.6981 | 1036989.875 | 1046344.0513 | 1063057.8255 | 1078163.8889 | 1097777.1572 | 1115307.486 | 1131398.8277 | 1147148.2954 | 1163531.7179 | 1177633.4112 | 1193059.1951 | 1207770.7525 | 1218631.5377 | 1232071.5272 | 1241723.6839 | 1251925.0651 | 1262369.1762 | 1271604.8524 | 1279369.4418 | 1286611.072 | 1296128.9259 | 1303245.0499
JORDANTHORPE | JORD_3 | NPgY | NPg DFES - Community Renewables | Total demand (MWh) | GSP | 264728.0031 | 263727.0367 | 260039.5857 | 255940.108 | 253708.8047 | 251862.9176 | 251085.9209 | 251642.1332 | 250311.7753 | 250414.4056 | 251832.3497 | 259389.849 | 263082.3865 | 268861.3913 | 275864.2166 | 282890.8611 | 290682.2736 | 298314.8568 | 305265.7924 | 311683.7134 | 318368.6899 | 324196.0328 | 330334.171 | 336133.0378 | 339974.7619 | 344670.5127 | 348439.669 | 352359.9281 | 356711.5014 | 360162.031 | 363580.5218 | 366767.2825 | 370374.6846 | 373531.5689
KEADBY | KEAD_YEDL | NPgY | NPg DFES - Community Renewables | Total demand (MWh) | GSP | 2102014.6152 | 2115902.6725 | 2083779.3281 | 2061121.988 | 2050333.2316 | 2038294.1939 | 2033548.5229 | 2040626.2209 | 2029571.1654 | 2024720.9674 | 2025680.4362 | 2048509.2842 | 2053341.1776 | 2065478.8912 | 2091114.1634 | 2113866.2665 | 2145311.0323 | 2173436.482 | 2199016.6229 | 2224459.9981 | 2249983.7992 | 2270461.7274 | 2294225.9332 | 2316359.708 | 2331064.6589 | 2350974.8631 | 2365043.0998 | 2379207.6197 | 2396937.3537 | 2412484.9326 | 2425361.1368 | 2437360.0684 | 2453829.3431 | 2465975.4445
KIRKSTALL B | KIRKB1 | NPgY | NPg DFES - Community Renewables | Total demand (MWh) | GSP | 1252000.3892 | 1256256.9383 | 1236533.0645 | 1220808.0117 | 1212613.7647 | 1205059.2647 | 1202886.2198 | 1207852.755 | 1203620.3646 | 1204631.7771 | 1210704.9752 | 1235154.4988 | 1247487.3185 | 1266441.0936 | 1294175.6919 | 1320132.5675 | 1351179.8706 | 1379911.6135 | 1406528.0748 | 1431805.4036 | 1458314.4402 | 1482068.9548 | 1506982.2593 | 1530736.8591 | 1548336.2096 | 1569885.6159 | 1586329.0262 | 1603961.5469 | 1621508.3107 | 1636005.8855 | 1649249.2215 | 1661686.6227 | 1676698.9849 | 1689003.179
NEEPSEND | NEEP_3 | NPgY | NPg DFES - Community Renewables | Total demand (MWh) | GSP | 407533.9203 | 407405.1652 | 401246.5707 | 395499.1991 | 392420.8003 | 389840.7395 | 389099.1399 | 390584.6436 | 389323.5162 | 390201.585 | 393148.1771 | 404029.779 | 410096.6738 | 419001.8966 | 430640.3662 | 441844.3437 | 454577.1501 | 466638.1698 | 477834.4736 | 488281.1609 | 499232.4553 | 509513.0603 | 519855.8929 | 529676.6691 | 536956.9653 | 545447.8839 | 552210.272 | 559358.2787 | 566616.362 | 572527.6214 | 578192.7317 | 583522.0294 | 589623.2003 | 594876.7876
NORTON LEES | NORL_3 | NPgY | NPg DFES - Community Renewables | Total demand (MWh) | GSP | 278193.8415 | 276276.6199 | 272463.6422 | 267770.4659 | 265152.7216 | 263256.2966 | 262665.4063 | 263455.0532 | 262616.9303 | 263656.3908 | 266694.7589 | 277506.1985 | 283912.3979 | 293057.0834 | 303702.1205 | 314307.0633 | 325730.4716 | 336866.2448 | 347160.112 | 356487.6031 | 366333.7396 | 375806.3296 | 385089.1122 | 393850.1172 | 399946.1857 | 406894.027 | 412638.1831 | 418624.8664 | 424898.7607 | 429756.8768 | 434666.676 | 439260.9382 | 444273.3775 | 448779.1414
PITSMOOR 3/4 | PITS_BB_B | NPgY | NPg DFES - Community Renewables | Total demand (MWh) | GSP | 285181.8374 | 287068.8629 | 282443.7994 | 279294.1861 | 277726.8849 | 276145.6871 | 275818.2876 | 277164.4495 | 276405.4784 | 276671.1816 | 277894.4717 | 282263.2685 | 284492.1892 | 287924.6863 | 293671.1366 | 298813.0331 | 305283.3348 | 311051.7201 | 316467.0475 | 321678.1231 | 327105.7074 | 332025.0643 | 337187.7154 | 342143.006 | 346055.2837 | 350889.7827 | 354461.3933 | 358382.2773 | 362002.1252 | 365074.6321 | 367748.5278 | 370267.8354 | 373430.1689 | 375916.3457
SALTEND NORTH | SALT_1 | NPgY | NPg DFES - Community Renewables | Total demand (MWh) | GSP | 429165.6459 | 431815.7749 | 425014.5573 | 420186.0506 | 417800.4238 | 415290.4884 | 414490.845 | 416159.8311 | 414394.3719 | 414029.4111 | 414881.1761 | 420494.678 | 422561.7091 | 426321.4536 | 433093.7185 | 439181.3095 | 447110.321 | 454222.7261 | 460783.1954 | 467162.0862 | 473747.4201 | 479437.9143 | 485631.5602 | 491518.9372 | 495910.6308 | 501284.5427 | 505168.7195 | 509260.3669 | 513635.2616 | 517359.2093 | 520531.6818 | 523496.1871 | 527383.9811 | 530339.6707
SHEFFIELD CITY | SHEC_3 | NPgY | NPg DFES - Community Renewables | Total demand (MWh) | GSP | 442097.7575 | 445919.3332 | 438597.4397 | 434082.5756 | 431784.9457 | 429324.8373 | 428633.1398 | 430665.2025 | 429114.1128 | 428048.6523 | 428644.5602 | 432750.4668 | 434115.1906 | 436824.8245 | 442921.0938 | 448170.8488 | 455468.5933 | 461702.6631 | 467440.426 | 473380.7709 | 479603.8023 | 484865.3788 | 490742.2187 | 496311.0343 | 500315.3003 | 505519.829 | 509252.0839 | 513057.3661 | 516947.0826 | 520839.3334 | 523910.6975 | 526800.2662 | 530728.4559 | 533522.6783
SKELTON GRANGE | SKLGB1 | NPgY | NPg DFES - Community Renewables | Total demand (MWh) | GSP | 3089552.0048 | 3100505.7798 | 3051126.2649 | 3012116.1004 | 2991430.0469 | 2972365.4926 | 2966602.6388 | 2978719.5402 | 2968030.3808 | 2968817.9374 | 2982297.8789 | 3040069.8304 | 3068591.0831 | 3113115.431 | 3179291.0221 | 3241037.81 | 3315442.284 | 3384020.8963 | 3447479.3161 | 3508101.1611 | 3571775.3842 | 3629083.1317 | 3689080.7868 | 3746211.8892 | 3788388.5217 | 3839938.147 | 3879150.1329 | 3920983.8436 | 3962752.0927 | 3997940.5903 | 4029811.1014 | 4059735.1716 | 4096053.5577 | 4125564.5836
TEMPLEBOROUGH 275/33KV | TEMP_3 | NPgY | NPg DFES - Community Renewables | Total demand (MWh) | GSP | 64972.2621 | 65586.9296 | 64494.4032 | 63828.1008 | 63475.3199 | 63082.4776 | 62931.2952 | 63167.2597 | 62847.3397 | 62542.0806 | 62420.5996 | 62717.9133 | 62621.2147 | 62678.6746 | 63191.6905 | 63574.9122 | 64260.7901 | 64805.0624 | 65298.1764 | 65823.6872 | 66383.8934 | 66799.6949 | 67326.5791 | 67824.0956 | 68142.8682 | 68647.3477 | 68938.2714 | 69262.0156 | 69582.0278 | 69903.8392 | 70111.438 | 70299.4864 | 70634.5243 | 70820.2884
THURCROFT | THUR_6 | NPgY | NPg DFES - Community Renewables | Total demand (MWh) | GSP | 706419.5913 | 706617.7855 | 698092.6723 | 689677.8388 | 686435.759 | 683549.1864 | 683707.4279 | 686955.1438 | 685521.506 | 690950.2836 | 698605.2024 | 721145.5044 | 734608.2381 | 753306.5713 | 776977.5705 | 799996.8247 | 825515.5881 | 850050.1396 | 872924.5155 | 893771.9912 | 915301.9339 | 935760.6689 | 956217.4374 | 975851.0227 | 991528.7573 | 1008242.9118 | 1021805.6943 | 1036112.3891 | 1051239.3343 | 1062390.1618 | 1073432.4799 | 1083841.3641 | 1095566.844 | 1106006.7347
WEST MELTON SECTION 3 | WMEL_BB3 | NPgY | NPg DFES - Community Renewables | Total demand (MWh) | GSP | 1877187.0437 | 1885475.8982 | 1857361.7108 | 1835673.838 | 1825738.8495 | 1815961.9263 | 1814082.7142 | 1822494.8979 | 1816805.8278 | 1821519.0648 | 1831894.0146 | 1868674.4162 | 1887522.7326 | 1915838.0897 | 1957527.2381 | 1996793.0569 | 2043572.1067 | 2087046.1484 | 2127276.4395 | 2165263.3954 | 2204778.0632 | 2240611.3646 | 2278003.9521 | 2313779.3334 | 2341366.8816 | 2372747.6319 | 2396915.3836 | 2422289.8864 | 2449086.3355 | 2470370.8879 | 2489843.3626 | 2508138.5384 | 2530351.711 | 2548594.7994
WEST MELTON / THORPE MARSH | WMEL_THOM | NPgY | NPg DFES - Community Renewables | Total demand (MWh) | GSP | 1982555.4724 | 1993279.8907 | 1964031.2243 | 1942642.7171 | 1933523.1758 | 1924050.5874 | 1923072.9631 | 1932988.613 | 1928121.8998 | 1934130.1834 | 1945449.4631 | 1982863.587 | 2002712.7384 | 2032044.6807 | 2076012.252 | 2117476.4009 | 2166971.169 | 2212718.8025 | 2254966.1336 | 2295399.4371 | 2337294.3736 | 2375288.3985 | 2415136.6125 | 2453470.1093 | 2483844.9859 | 2516770.6427 | 2542375.3068 | 2568593.7526 | 2596848.3361 | 2620104.353 | 2641049.624 | 2660778.2114 | 2684806.779 | 2704328.0908
WINCOBANK | WIBA_3 | NPgY | NPg DFES - Community Renewables | Total demand (MWh) | GSP | 150689.2668 | 152231.4599 | 149681.6688 | 148257.1047 | 147576.0431 | 146784.3166 | 146594.3702 | 147334.7071 | 146827.7963 | 146615.076 | 146769.4131 | 147827.6831 | 148067.2568 | 148664.0668 | 150523.4324 | 152044.0608 | 154295.747 | 156169.546 | 157915.2364 | 159805.0894 | 161775.1072 | 163405.8319 | 165283.8684 | 167103.6305 | 168674.7067 | 170685.6685 | 172112.5739 | 173660.9732 | 175096.7537 | 176523.8931 | 177659.8107 | 178745.2437 | 180206.0934 | 181282.8189
PITSMOOR 1/2 | PITS_BB_A | NPgY | NPg DFES - Community Renewables | Total demand (MWh) | GSP | 67507.6881 | 68557.1752 | 67338.9841 | 66806.4171 | 66529.2225 | 66129.0438 | 65956.427 | 66218.1777 | 65834.1987 | 65264.441 | 64802.7828 | 64228.6974 | 63499.3512 | 62738.9511 | 62477.0356 | 62038.1856 | 61955.5279 | 61695.8255 | 61436.757 | 61305.9488 | 61175.5674 | 60869.7266 | 60740.3897 | 60611.2856 | 60429.2586 | 60421.7939 | 60240.4551 | 60059.6418 | 59879.2948 | 59843.7796 | 59636.7767 | 59430.4294 | 59394.2179 | 59188.3771
BLYTH 66kV | BLYTB1 | NPgN | NPg DFES - Two Degrees | Total demand (MWh) | GSP | 737914.968 | 736427.8589 | 727564.1665 | 720603.6136 | 717247.0552 | 715266.5721 | 716900.3649 | 718918.58 | 717735.3116 | 720363.854 | 724823.7679 | 740985.6739 | 752028.8261 | 768819.5203 | 788098.8852 | 806967.2101 | 831165.1191 | 853080.4843 | 876362.2219 | 894532.9674 | 910926.7053 | 924923.997 | 938989.2407 | 950314.2601 | 961127.2974 | 968463.0867 | 977107.2733 | 985363.7182 | 994391.2585 | 1002681.5025 | 1011475.0359 | 1018859.5745 | 1023491 | 1027146.8903
BLYTH 132kV | BLYTH132 | NPgN | NPg DFES - Two Degrees | Total demand (MWh) | GSP | 302645.3068 | 300046.2671 | 297076.9896 | 293427.1867 | 292126.3707 | 290656.8478 | 290758.6258 | 291082.3636 | 289869.1066 | 292669.2567 | 298033.8948 | 309718.9047 | 318341.4484 | 329367.1106 | 340536.5361 | 352054.6719 | 365450.6028 | 378003.05 | 390696.0911 | 400382.2851 | 408397.5006 | 416025.6413 | 423468.5563 | 429461.1706 | 433387.1103 | 434968.4826 | 437473.3733 | 439787.2821 | 442804.9414 | 445598.022 | 448081.209 | 450308.449 | 451801.9629 | 453216.3736
FOURSTONES | FOUR_1 | NPgN | NPg DFES - Two Degrees | Total demand (MWh) | GSP | 94546.8209 | 94149.4119 | 93293.588 | 92462.4124 | 92378.3155 | 92135.2813 | 92421.9038 | 92780.7082 | 92738.3945 | 94862.9662 | 98125.3109 | 103217.4052 | 107454.3779 | 112294.9936 | 117011.1395 | 121928.7926 | 127514.8408 | 132764.9804 | 138092.613 | 142121.3835 | 145432.0963 | 148582.1356 | 151687.9851 | 154273.6645 | 155684.2956 | 156279.7084 | 157190.3919 | 158036.5916 | 159124.6952 | 159999.499 | 160821.787 | 161538.3866 | 161965.1609 | 162368.8732
HARTMOOR | HARM_6 | NPgN | NPg DFES - Two Degrees | Total demand (MWh) | GSP | 507864.3346 | 509571.9648 | 503338.9439 | 500054.8537 | 498640.7817 | 498081.0977 | 500086.9137 | 502015.4772 | 501984.8783 | 504715.7556 | 507568.34 | 516561.7977 | 522699.2208 | 532132.8775 | 543252.9802 | 553598.9456 | 567820.111 | 580142.4968 | 593907.2861 | 604226.4184 | 613979.6042 | 622011.3432 | 630433.8704 | 637099.0723 | 644028.3138 | 649214.9969 | 655047.7413 | 660675.608 | 666660.2711 | 671821.5595 | 677986.926 | 683018.2857 | 685854.0908 | 688114.3217
HAWTHORN PIT GRID | HAWP_6 | NPgN | NPg DFES - Two Degrees | Total demand (MWh) | GSP | 531710.0718 | 531950.9901 | 525492.8132 | 521167.5186 | 519116.2695 | 517941.4299 | 519408.5422 | 520933.1537 | 520238.2096 | 522055.9818 | 524587.6182 | 534518.7696 | 541011.0814 | 551216.3547 | 563122.7745 | 574416.7112 | 589579.9397 | 602927.4224 | 617527.987 | 628613.5357 | 638849.4337 | 647452.5283 | 656311.3743 | 663283.8866 | 670424.8176 | 675435.3467 | 681250.6957 | 686831.3256 | 692893.8011 | 698319.8261 | 704470.1252 | 709564.4678 | 712574.1495 | 715013.0726
KNARESBOROUGH | KNARE_111 | NPgN | NPg DFES - Two Degrees | Total demand (MWh) | GSP | 911314.2001 | 914201.8004 | 903351.9735 | 897577.6229 | 895161.82 | 893939.6638 | 897399.1318 | 900706.4286 | 900558.5106 | 904564.6796 | 909817.581 | 926352.2402 | 937925.6291 | 955393.4182 | 975977.1275 | 995641.6884 | 1022315.5634 | 1045645.9739 | 1071490.5978 | 1091184.2288 | 1109249.193 | 1124014.4466 | 1139405.7888 | 1151661.651 | 1164449.4299 | 1174036.7294 | 1184782.7337 | 1195143.6297 | 1206097.1911 | 1215612.5239 | 1226866.7811 | 1236024.2666 | 1241195.6593 | 1245157.9241
LACKENBY | LACK_6 | NPgN | NPg DFES - Two Degrees | Total demand (MWh) | GSP | 1016258.9505 | 1020492.6553 | 1007905.8612 | 1001649.7143 | 998869.2247 | 997529.3115 | 1001343.6854 | 1004768.2562 | 1004260.0857 | 1008583.8222 | 1012881.1547 | 1028547.8838 | 1038469.563 | 1054356.8942 | 1073250.1756 | 1090240.5623 | 1114823.5646 | 1135451.6539 | 1159195.168 | 1176379.4453 | 1192901.8184 | 1206387.6505 | 1220887.2506 | 1231967.2434 | 1244370.9193 | 1253629.7449 | 1264074.8194 | 1274174.3949 | 1284987.0889 | 1294188.5209 | 1305733.886 | 1315092.1899 | 1320111.6943 | 1324300.0086
NORTON | NORT_1 | NPgN | NPg DFES - Two Degrees | Total demand (MWh) | GSP | 2443268.5084 | 2448988.7668 | 2419535.5356 | 2402559.4519 | 2395272.6084 | 2391525.5488 | 2400098.4708 | 2408526.1368 | 2407287.0736 | 2420088.5574 | 2435942.8698 | 2483084.4253 | 2515626.8654 | 2564040.8518 | 2619845.271 | 2672685.6122 | 2743831.4475 | 2806044.1885 | 2874709.8887 | 2926302.3573 | 2973993.7473 | 3013866.7848 | 3055350.7288 | 3088147.2764 | 3121027.9054 | 3144674.373 | 3171771.633 | 3197845.5266 | 3225951.0866 | 3250348.851 | 3278999.0291 | 3302484.0248 | 3315812.7521 | 3326555.0587
OFFERTON | OFFE_3 | NPgN | NPg DFES - Two Degrees | Total demand (MWh) | GSP | 308178.1619 | 308856.552 | 305032.6733 | 302797.3788 | 301688.516 | 301152.7798 | 302150.5542 | 303166.7195 | 302974.1495 | 303883.7263 | 305013.6229 | 310060.8656 | 313352.665 | 318717.42 | 325192.3306 | 331279.2682 | 339691.2744 | 347010.0899 | 355153.0711 | 361361.6926 | 367152.6377 | 371863.8544 | 376774.1869 | 380645.5794 | 384892.684 | 388075.8912 | 391649.1609 | 395093.0588 | 398738.6152 | 401967.049 | 405743.8892 | 408833.7513 | 410616.0796 | 412000.1585
OSBALDWICK | OSBA_1 | NPgN | NPg DFES - Two Degrees | Total demand (MWh) | GSP | 1425114.5956 | 1427227.0949 | 1410532.9468 | 1400378.9203 | 1396315.8229 | 1394422.3402 | 1399813.1206 | 1405400.2173 | 1405459.0649 | 1414003.6535 | 1425257.0073 | 1456355.4717 | 1479236.669 | 1512509.2632 | 1550949.1235 | 1588565.444 | 1637224.818 | 1680979.2684 | 1728097.9422 | 1764811.6925 | 1798087.3495 | 1825847.5045 | 1854113.8427 | 1877201.5077 | 1899257.228 | 1915397.9949 | 1933684.0876 | 1951251.4848 | 1969916.3629 | 1986382.0751 | 2004765.3401 | 2019902.4465 | 2028932.7072 | 2035717.6588
POPPLETON | POPP_3 | NPgN | NPg DFES - Two Degrees | Total demand (MWh) | GSP | 253304.0385 | 254353.1039 | 251297.6212 | 249813.4185 | 249203.5485 | 249020.7464 | 250113.983 | 251143.5451 | 251219.3917 | 252539.5553 | 253902.7555 | 258239.5409 | 261249.7874 | 265901.5185 | 271459.9354 | 276658.2645 | 283829.2523 | 290047.13 | 297007.8277 | 302273.9064 | 307234.7083 | 311260.2628 | 315486.4995 | 318853.2091 | 322424.6002 | 325172.5311 | 328218.623 | 331161.5004 | 334251.2475 | 336913.2372 | 340107.181 | 342701.3844 | 344159.2382 | 345283.4252
SALTHOLME | SALH_1 | NPgN | NPg DFES - Two Degrees | Total demand (MWh) | GSP | 458079.8827 | 465058.1215 | 459152.5998 | 459087.7354 | 459366.6604 | 459957.9643 | 463003.9553 | 465104.3647 | 465806.3428 | 467950.3268 | 467976.9521 | 469363.3431 | 469291.6502 | 470439.2996 | 472770.2135 | 473205.1786 | 477301.3846 | 478993.9977 | 483076.8713 | 484697.7015 | 487444.1401 | 488918.9334 | 491570.7744 | 492996.959 | 496810.3627 | 500572.5357 | 504349.305 | 508116.1867 | 511882.0536 | 514458.4097 | 519408.5919 | 523135.4415 | 524432.3528 | 525681.6292
SOUTH SHIELDS | SSHI_3 | NPgN | NPg DFES - Two Degrees | Total demand (MWh) | GSP | 230728.926 | 230563.1157 | 227767.1362 | 225772.3495 | 224801.1651 | 224334.5279 | 225026.9444 | 225879.8013 | 225826.6965 | 226745.9138 | 228204.4295 | 233222.5366 | 236900.2984 | 242467.8487 | 249044.1441 | 255595.4285 | 263944.6184 | 271585.054 | 279683.0733 | 286190.975 | 292036.0021 | 296869.5158 | 301706.6472 | 305715.5584 | 309626.8674 | 312521.762 | 315778.5154 | 318901.805 | 322185.3833 | 325182.8693 | 328371.5314 | 331017.3671 | 332684.0701 | 333877.7856
SPADEADAM | See BSP data for Breakdown | NPgN | NPg DFES - Two Degrees | Total demand (MWh) | GSP | 47991.6745 | 47627.3743 | 47120.1927 | 46550.8646 | 46330.5512 | 46101.8581 | 46111.4806 | 46169.967 | 45991.2873 | 46481.0249 | 47435.729 | 49346.7157 | 50783.3528 | 52548.8237 | 54298.4005 | 56096.8916 | 58193.8029 | 60145.829 | 62130.8416 | 63622.9016 | 64852.7784 | 66033.1654 | 67193.479 | 68121.7463 | 68707.6234 | 68926.9789 | 69291.3687 | 69627.3885 | 70077.0086 | 70480.6607 | 70850.295 | 71180.4178 | 71391.5101 | 71601.9028
SPENNYMOOR | SPEN_1 | NPgN | NPg DFES - Two Degrees | Total demand (MWh) | GSP | 1176656.531 | 1175453.6637 | 1161628.9328 | 1151432.5134 | 1147059.3146 | 1144262.8847 | 1147466.8968 | 1151012.7494 | 1149619.901 | 1155671.3211 | 1165033.4946 | 1192482.9043 | 1211977.1333 | 1240284.8115 | 1272253.7514 | 1303623.1683 | 1343615.6481 | 1379788.4329 | 1418284.4085 | 1448097.8877 | 1474881.1895 | 1497846.4606 | 1521017.549 | 1539737.7764 | 1556962.1829 | 1568626.9574 | 1582378.9373 | 1595522.3527 | 1609915.2034 | 1622871.5514 | 1636828.1971 | 1648494.8845 | 1655652.6562 | 1661324.8958
STELLA NORTH | STEN_1 | NPgN | NPg DFES - Two Degrees | Total demand (MWh) | GSP | 1309892.9274 | 1313800.0684 | 1297602.4417 | 1288758.1958 | 1284598.7511 | 1282762.1133 | 1287486.8641 | 1292151.7598 | 1291764.3437 | 1296899.5397 | 1302695.3816 | 1324561.3244 | 1339158.3017 | 1362340.7199 | 1390125.383 | 1416134.6853 | 1452121.5868 | 1483321.3991 | 1518179.8016 | 1544569.3383 | 1569298.7032 | 1589428.94 | 1610510.8004 | 1627156.2284 | 1645146.998 | 1658722.3621 | 1673915.1745 | 1688572.8914 | 1704071.618 | 1717610.1544 | 1733679.515 | 1746783.537 | 1754224.6113 | 1760029.8579
STELLA SOUTH | STES_1 | NPgN | NPg DFES - Two Degrees | Total demand (MWh) | GSP | 1165105.6249 | 1171555.6159 | 1157269.9622 | 1151139.845 | 1148683.8361 | 1147647.5728 | 1152592.5679 | 1156838.17 | 1156724.0838 | 1162184.7999 | 1167381.3727 | 1184613.2985 | 1195691.2674 | 1213207.6461 | 1234146.6219 | 1252790.4414 | 1280285.5248 | 1303068.315 | 1329685.1595 | 1348750.4752 | 1367197.2718 | 1382056.8413 | 1398250.0663 | 1410583.4495 | 1424661.6423 | 1435451.8292 | 1447468.5195 | 1459117.4382 | 1471480.5715 | 1481798.2801 | 1495157.5181 | 1505896.3733 | 1511469.3946 | 1516093.9344
TYNEMOUTH | TYNE_1 | NPgN | NPg DFES - Two Degrees | Total demand (MWh) | GSP | 875202.4131 | 876301.566 | 865452.955 | 858620.4179 | 855175.318 | 853396.1176 | 855924.3328 | 858599.1234 | 857731.2071 | 860124.2986 | 863457.5034 | 878465.4478 | 888210.0013 | 903960.5839 | 922759.7433 | 940532.8711 | 964802.4178 | 986045.7496 | 1009488.2429 | 1027388.963 | 1043985.0949 | 1057641.8312 | 1071783.5251 | 1082923.658 | 1094901.6696 | 1103652.8432 | 1113600.9596 | 1123170.6409 | 1133396.0714 | 1142531.9408 | 1153041.5943 | 1161686.9382 | 1166745.6992 | 1170724.1182
WEST BOLDON | WBOL_6 | NPgN | NPg DFES - Two Degrees | Total demand (MWh) | GSP | 1276595.6294 | 1279861.9137 | 1264026.9379 | 1254988.6705 | 1250548.9333 | 1248361.9462 | 1252516.7876 | 1256591.4422 | 1255608.9058 | 1259412.9344 | 1263876.4106 | 1284128.0328 | 1297003.1457 | 1318141.0533 | 1343591.7273 | 1367173.6742 | 1400287.2147 | 1428769.7111 | 1460780.3861 | 1484805.7926 | 1507416.4722 | 1525844.204 | 1545222.0982 | 1560304.9038 | 1577085.2856 | 1589573.7882 | 1603655.9615 | 1617236.2217 | 1631694.5082 | 1644403.3596 | 1659543.1171 | 1671910.9007 | 1678915.6428 | 1684500.6313
BRADFORD WEST | BRAW_1 | NPgY | NPg DFES - Two Degrees | Total demand (MWh) | GSP | 2075841.1121 | 2075994.9768 | 2051968.253 | 2036230.8116 | 2030238.4346 | 2029005.4747 | 2039242.0817 | 2051925.6144 | 2057668.9002 | 2074636.0325 | 2097594.6309 | 2152276.2222 | 2194112.6181 | 2250436.8971 | 2311602.1231 | 2367358.1887 | 2433499.7692 | 2487991.7834 | 2543231.3234 | 2582456.3739 | 2623356.2089 | 2666015.3199 | 2708903.2902 | 2744272.5466 | 2778296.285 | 2803194.3161 | 2831369.6845 | 2858392.2897 | 2886973.5205 | 2912801.1387 | 2940608.7151 | 2963646.4724 | 2977930.1658 | 2988337.9329
CAMBLESFORTH | CAMB_01 | NPgY | NPg DFES - Two Degrees | Total demand (MWh) | GSP | 185722.9716 | 185949.6638 | 183880.3043 | 182614.35 | 182233.7678 | 182077.4057 | 182959.8239 | 183921.6766 | 184244.6544 | 185763.7433 | 187766.2646 | 192433.406 | 195871.6396 | 200499.217 | 205438.2272 | 209894.8836 | 215331.0887 | 219761.9349 | 224371.7521 | 227526.1463 | 230774.6556 | 234154.8187 | 237613.7069 | 240388.4579 | 243008.7714 | 244832.2208 | 246952.3679 | 248985.4134 | 251193.5941 | 253134.5949 | 255322.8719 | 257129.5307 | 258187.0491 | 259024.0407
CREYKE BECK | CREB_1 | NPgY | NPg DFES - Two Degrees | Total demand (MWh) | GSP | 2174625.1983 | 2176037.5277 | 2151698.9809 | 2136267.3567 | 2131096.0325 | 2129837.6377 | 2140554.1358 | 2152893.9952 | 2157802.6509 | 2175340.4026 | 2198838.0663 | 2254695.1035 | 2296631.3068 | 2353176.4075 | 2414172.0866 | 2469476.5892 | 2535909.0661 | 2590362.7139 | 2646187.8334 | 2685188.4666 | 2725709.8929 | 2767952.998 | 2810741.342 | 2845600.4512 | 2878931.109 | 2902810.0835 | 2930143.9728 | 2956357.0789 | 2984399.651 | 3009472.8031 | 3036972.303 | 3059732.4353 | 3073529.8567 | 3083955.3856
DRAX | DRAX_YEDL | NPgY | NPg DFES - Two Degrees | Total demand (MWh) | GSP | 274066.2646 | 274185.9678 | 271129.6443 | 269118.9384 | 268518.2918 | 268212.6658 | 269396.7313 | 270685.7184 | 270951.3702 | 273475.0362 | 276739.827 | 284053.771 | 289353.1909 | 296395.4598 | 303725.3717 | 310335.7956 | 318375.0238 | 324974.4739 | 331845.57 | 336460.4146 | 341167.3872 | 346139.6301 | 351231.1854 | 355264.7667 | 358828.5244 | 361113.6919 | 363890.922 | 366544.2618 | 369531.1192 | 372133.4442 | 375058.9305 | 377497.2464 | 378912.7531 | 380126.6864
ELLAND | ELLA_1 | NPgY | NPg DFES - Two Degrees | Total demand (MWh) | GSP | 1779624.7133 | 1782513.5355 | 1761801.3167 | 1749755.2492 | 1745336.7582 | 1744671.2368 | 1753837.092 | 1764476.1496 | 1769266.3605 | 1782818.2876 | 1800237.2055 | 1842680.7008 | 1874728.562 | 1918443.0248 | 1966448.7174 | 2009548.4819 | 2062053.2236 | 2104606.5926 | 2148628.9504 | 2179433.2062 | 2212005.3863 | 2245454.3944 | 2279525.9496 | 2307351.6299 | 2335236.5669 | 2356107.9153 | 2379487.5703 | 2401970.8691 | 2425617.2031 | 2446691.7002 | 2470219.7714 | 2489557.5067 | 2501165.5528 | 2509693.7758
FERRYBRIDGE A | FERRA2 | NPgY | NPg DFES - Two Degrees | Total demand (MWh) | GSP | 490081.1128 | 490946.2149 | 485415.2699 | 482206.2225 | 481331.4007 | 481176.0866 | 483740.119 | 486463.1956 | 487523.4964 | 492089.5471 | 497547.5553 | 509870.7702 | 519042.1438 | 531307.7045 | 544473.8282 | 556214.7078 | 570586.6194 | 582286.9009 | 594503.1415 | 602824.39 | 611620.6851 | 620726.4692 | 630058.5832 | 637578.1871 | 644613.1487 | 649587.102 | 655332.9603 | 660848.897 | 666820.4861 | 672037.8575 | 677935.5595 | 682811.6203 | 685681.8757 | 687975.7953
FERRYBRIDGE B | FERRB9 | NPgY | NPg DFES - Two Degrees | Total demand (MWh) | GSP | 1530813.9538 | 1537259.3624 | 1519337.8318 | 1510943.2316 | 1508349.6869 | 1508213.3897 | 1516338.7484 | 1524551.8672 | 1527521.6795 | 1539583.3946 | 1552643.2153 | 1583850.1246 | 1606223.6556 | 1637217.5588 | 1671300.0614 | 1700629.7031 | 1738879.4259 | 1768827.089 | 1801558.2921 | 1823142.6493 | 1846613.7175 | 1870076.1921 | 1894852.1884 | 1914337.977 | 1934592.8217 | 1949704.5101 | 1966725.4032 | 1983159.8915 | 2000679.7291 | 2015607.9423 | 2033787.2504 | 2048562.4064 | 2056690.7958 | 2063237.724
GRIMSBY WEST | GRIW_1 | NPgY | NPg DFES - Two Degrees | Total demand (MWh) | GSP | 1054643.3078 | 1061111.6128 | 1048536.7779 | 1043761.1117 | 1042331.5957 | 1042450.0688 | 1048325.8322 | 1053917.4388 | 1056081.7451 | 1062889.3006 | 1069567.0377 | 1087163.5939 | 1099378.8376 | 1117048.2215 | 1137193.0027 | 1153908.5576 | 1177113.1211 | 1194572.9833 | 1214486.1254 | 1227304.463 | 1241704.6669 | 1255570.0669 | 1270616.9399 | 1282242.3613 | 1295723.6898 | 1306374.601 | 1318050.0339 | 1329376.9555 | 1341215.5152 | 1351157.1867 | 1363899.6975 | 1374119.6001 | 1379498.8506 | 1383760.8136
JORDANTHORPE | JORD_3 | NPgY | NPg DFES - Two Degrees | Total demand (MWh) | GSP | 264660.2472 | 263599.3637 | 260667.874 | 258016.7817 | 256810.3804 | 256201.0125 | 256922.0844 | 257973.4007 | 257908.4092 | 259360.1287 | 261808.4226 | 268850.1786 | 273744.5832 | 280542.8676 | 287725.4425 | 294278.34 | 301996.5821 | 308390.5001 | 314773.2566 | 319187.6227 | 323693.4304 | 328645.6567 | 333571.8553 | 337487.6295 | 341140.5426 | 343402.5278 | 346197.7731 | 348850.503 | 351846.3791 | 354675.585 | 357557.1299 | 360013.695 | 361598.133 | 362896.9408
KEADBY | KEAD_YEDL | NPgY | NPg DFES - Two Degrees | Total demand (MWh) | GSP | 2101737.261 | 2115380.0514 | 2091143.1897 | 2082395.4706 | 2080621.2393 | 2080774.4919 | 2092296.623 | 2102447.7569 | 2105473.8821 | 2119903.1708 | 2134235.2127 | 2169902.2842 | 2193991.5183 | 2228487.2986 | 2266841.5876 | 2298432.0472 | 2343137.0842 | 2376632.7061 | 2415511.3836 | 2439781.5921 | 2466688.7634 | 2492597.4666 | 2521117.7887 | 2542634.6753 | 2566964.6923 | 2585449.4795 | 2606132.8503 | 2626200.3492 | 2647629.448 | 2665178.7193 | 2688520.2781 | 2707205.889 | 2716577.2526 | 2724559.0559
KIRKSTALL B | KIRKB1 | NPgY | NPg DFES - Two Degrees | Total demand (MWh) | GSP | 1252088.3981 | 1256422.7744 | 1241741.494 | 1234388.2068 | 1231809.7947 | 1231796.2702 | 1238554.4295 | 1245847.1169 | 1248954.7502 | 1258629.9606 | 1269577.7607 | 1296209.5793 | 1315874.1063 | 1343050.1248 | 1373202.7841 | 1399581.2655 | 1433016.957 | 1459519.1447 | 1487804.6665 | 1507038.2234 | 1527862.9539 | 1548825.4049 | 1570608.369 | 1588100.3806 | 1606311.529 | 1620177.2131 | 1635610.3478 | 1650497.1939 | 1666143.6932 | 1679778.8908 | 1695758.4343 | 1708787.0461 | 1716266.087 | 1721944.7601
NEEPSEND | NEEP_3 | NPgY | NPg DFES - Two Degrees | Total demand (MWh) | GSP | 407549.1111 | 407433.7895 | 402760.8548 | 399601.5969 | 398358.2347 | 398071.7923 | 399990.1046 | 402356.9467 | 403314.2072 | 406257.7348 | 410358.3661 | 420751.0899 | 428561.6422 | 439209.9018 | 450820.9544 | 461358.6724 | 473907.5792 | 484208.4877 | 494649.1153 | 502039.4055 | 509788.2018 | 517903.425 | 526059.5805 | 532750.048 | 539291.1165 | 544041.1126 | 549439.1959 | 554613.8054 | 560105.4347 | 565105.612 | 570470.3566 | 574925.504 | 577702.0574 | 579746.618
NORTON LEES | NORL_3 | NPgY | NPg DFES - Two Degrees | Total demand (MWh) | GSP | 278146.104 | 276186.6677 | 273140.1876 | 269995.523 | 268584.4405 | 268022.0957 | 268903.1455 | 270405.0094 | 270815.7668 | 272605.7522 | 275969.6404 | 285016.0184 | 291835.5929 | 301026.1272 | 310798.2847 | 319997.8552 | 330225.9164 | 338966.5446 | 347302.749 | 353436.2854 | 359638.7507 | 366494.8337 | 373121.2552 | 378653.623 | 383615.1271 | 386885.337 | 390778.7459 | 394470.8404 | 398494.9398 | 402402.6942 | 406076.7239 | 409233.001 | 411443.4677 | 413055.1103
PITSMOOR 3/4 | PITS_BB_B | NPgY | NPg DFES - Two Degrees | Total demand (MWh) | GSP | 285211.4365 | 287124.6368 | 283733.7495 | 282580.6621 | 282301.8936 | 282534.3833 | 284353.1684 | 286158.609 | 287108.1967 | 289362.7154 | 291579.6288 | 296748.5888 | 300625.3897 | 306042.9935 | 312243.5278 | 317516.9271 | 324551.5062 | 329958.8664 | 335973.8422 | 340000.3578 | 344486.6627 | 348803.5869 | 353411.3673 | 357098.4948 | 361217.885 | 364584.1521 | 368208.7777 | 371725.8652 | 375333.1006 | 378377.0209 | 382174.2402 | 385217.3301 | 386868.9053 | 388088.91
SALTEND NORTH | SALT_1 | NPgY | NPg DFES - Two Degrees | Total demand (MWh) | GSP | 429146.7373 | 431780.1452 | 426675.4847 | 424725.4893 | 424157.6061 | 424158.778 | 426486.787 | 428647.0237 | 429377.5035 | 432128.4674 | 434811.8117 | 441904.6979 | 446722.534 | 453715.6433 | 461629.7466 | 468135.5253 | 477293.8362 | 484145.9024 | 492041.2044 | 497039.1844 | 502667.717 | 508086.2583 | 514008.5178 | 518526.5661 | 523761.9516 | 527834.5993 | 532336.9677 | 536705.2943 | 541312.8981 | 545151.7798 | 550144.5654 | 554149.0726 | 556221.579 | 557919.8698
SHEFFIELD CITY | SHEC_3 | NPgY | NPg DFES - Two Degrees | Total demand (MWh) | GSP | 442195.9727 | 446104.4011 | 440865.1482 | 439657.2028 | 439595.5368 | 440265.3526 | 443455.2221 | 446521.1141 | 448388.317 | 452122.3258 | 455556.8226 | 463011.5339 | 468811.1243 | 476883.5686 | 486308.9309 | 494264.7133 | 505090.365 | 513308.9954 | 522619.1658 | 528869.6366 | 535892.5813 | 542460.1743 | 549556.5683 | 555278.9134 | 561876.1466 | 567520.2086 | 573466.5728 | 579254.44 | 585081.6728 | 589915.8647 | 596115.0568 | 601032.4982 | 603633.5872 | 605475.6524
SKELTON GRANGE | SKLGB1 | NPgY | NPg DFES - Two Degrees | Total demand (MWh) | GSP | 3089878.3066 | 3101120.6334 | 3064548.3961 | 3046573.1905 | 3040164.8476 | 3040052.2151 | 3056707.7151 | 3074637.9533 | 3082329.5847 | 3105301.6912 | 3131168.5076 | 3195226.1167 | 3242349.3215 | 3307841.5671 | 3380847.3949 | 3444476.6656 | 3525638.7217 | 3589691.8767 | 3658333.3812 | 3704924.2389 | 3755573.4594 | 3806367.7388 | 3859284.0894 | 3901708.0236 | 3946488.1489 | 3980825.015 | 4018915.8079 | 4055679.0415 | 4094220.7536 | 4127775.9015 | 4167316.0438 | 4199505.9249 | 4217907.0978 | 4231841.5817
TEMPLEBOROUGH 275/33KV | TEMP_3 | NPgY | NPg DFES - Two Degrees | Total demand (MWh) | GSP | 64964.4282 | 65572.1681 | 64763.411 | 64557.6699 | 64493.7816 | 64512.8269 | 64870.3207 | 65160.2959 | 65227.4088 | 65545.9468 | 65723.6939 | 66379.4796 | 66729.3683 | 67338.7151 | 68091.3441 | 68600.2766 | 69552.5782 | 70165.7784 | 71011.9167 | 71470.1994 | 72060.8697 | 72568.5048 | 73190.7767 | 73616.9903 | 74262.4449 | 74800.2786 | 75379.2745 | 75946.8214 | 76540.265 | 77004.7039 | 77707.0496 | 78257.8602 | 78504.8932 | 78727.5817
THURCROFT | THUR_6 | NPgY | NPg DFES - Two Degrees | Total demand (MWh) | GSP | 705968.8614 | 705768.471 | 698474.364 | 693431.2633 | 692020.4684 | 691830.5412 | 695372.8565 | 699268.193 | 700603.7059 | 706405.2814 | 714377.0576 | 733564.5915 | 747876.6037 | 767097.2058 | 787643.2844 | 806340.6278 | 828481.8781 | 846803.3819 | 865356.6519 | 878329.8694 | 891793.87 | 906054.6022 | 920379.5867 | 932051.966 | 942846.0686 | 950291.9922 | 958983.3913 | 967293.0556 | 976311.5771 | 984482.2244 | 993180.6734 | 1000455.9863 | 1004988.9626 | 1008494.573
WEST MELTON SECTION 3 | WMEL_BB3 | NPgY | NPg DFES - Two Degrees | Total demand (MWh) | GSP | 1876976.7905 | 1885079.7159 | 1863527.9243 | 1853710.8239 | 1851125.3269 | 1851650.8131 | 1862362.4446 | 1873173.4723 | 1877748.0936 | 1893495.5834 | 1910675.7715 | 1950526.0429 | 1979863.5286 | 2020054.5899 | 2064314.4267 | 2102737.1041 | 2152019.1504 | 2190943.5345 | 2232994.4424 | 2261151.224 | 2291739.5565 | 2322363.59 | 2354448.105 | 2380030.3955 | 2406255.3267 | 2426080.2632 | 2448247.3639 | 2469645.533 | 2492281.3499 | 2511682.7685 | 2534914.2058 | 2553815.5204 | 2564412.2685 | 2572706.7734
WEST MELTON / THORPE MARSH | WMEL_THOM | NPgY | NPg DFES - Two Degrees | Total demand (MWh) | GSP | 1982293.8996 | 1992787.0066 | 1970277.8154 | 1961288.7849 | 1959539.3328 | 1960827.5055 | 1973151.9792 | 1985327.867 | 1991378.96 | 2007928.3448 | 2025687.644 | 2066433.1744 | 2097054.7575 | 2139029.7497 | 2185927.1608 | 2226669.4784 | 2279116.0424 | 2320374.9907 | 2365101.9406 | 2395339.4224 | 2428287.6115 | 2460851.4503 | 2495047.3475 | 2522544.5955 | 2551390.461 | 2573977.4932 | 2598786.258 | 2622778.6443 | 2647765.9563 | 2669105.4665 | 2694852.6657 | 2715679.1142 | 2727300.7034 | 2736052.1049
WINCOBANK | WIBA_3 | NPgY | NPg DFES - Two Degrees | Total demand (MWh) | GSP | 150700.1573 | 152251.981 | 150399.4668 | 150053.326 | 150032.5969 | 150214.3536 | 151224.9752 | 152104.1836 | 152530.6285 | 153637.1406 | 154435.934 | 156334.7916 | 157631.3275 | 159569.8621 | 161905.8192 | 163685.8308 | 166506.9354 | 168486.7543 | 170977.4433 | 172492.2952 | 174314.7993 | 175926.1531 | 177788.8884 | 179194.0688 | 181007.8657 | 182574.6035 | 184226.6854 | 185843.9248 | 187492.4056 | 188790.3691 | 190646.0388 | 192101.4132 | 192792.3802 | 193346.0695
PITSMOOR 1/2 | PITS_BB_A | NPgY | NPg DFES - Two Degrees | Total demand (MWh) | GSP | 67507.6881 | 68557.1752 | 67684.5571 | 67683.5265 | 67727.2727 | 67813.9838 | 68261.9433 | 68565.2651 | 68661.9124 | 68963.8735 | 68941.7366 | 69099.042 | 69041.0287 | 69150.2534 | 69426.1492 | 69412.9629 | 69936.3343 | 70101.8284 | 70624.7993 | 70790.717 | 71135.2452 | 71300.8987 | 71645.083 | 71810.4459 | 72342.8175 | 72875.0777 | 73407.2252 | 73939.2584 | 74471.1758 | 74828.0292 | 75541.9833 | 76077.3088 | 76255.4352 | 76433.5149
BLYTH 66kV | BLYTB1 | NPgN | NPg DFES - Consumer Evolution | Total demand (MWh) | GSP | 737953.3623 | 736507.7633 | 731359.9061 | 734870.7071 | 735647.5118 | 735665.182 | 736889.8993 | 739291.1961 | 740014.6444 | 740438.9385 | 743485.3782 | 742490.2231 | 747252.967 | 750495.2419 | 753806.8209 | 759005.3791 | 765311.3444 | 772843.9026 | 781721.012 | 791820.8241 | 802997.3334 | 817767.0287 | 832413.7136 | 850098.061 | 871015.7238 | 894112.0481 | 916757.2168 | 939252.6763 | 961104.5026 | 980425.9179 | 996509.1221 | 1013176.2908 | 1025609.2533 | 1037946.8481
BLYTH 132kV | BLYTH132 | NPgN | NPg DFES - Consumer Evolution | Total demand (MWh) | GSP | 302691.1954 | 300129.0381 | 298395.0322 | 299459.3807 | 299257.2422 | 298889.7807 | 299294.6589 | 299885.3223 | 300010.8041 | 299996.4777 | 301411.8809 | 301029.2682 | 303443.3874 | 304928.5959 | 306725.0324 | 308995.8478 | 311698.2053 | 314884.5677 | 318558.6176 | 322609.0387 | 327205.8473 | 332834.4505 | 338557.501 | 345270.4509 | 353565.5346 | 361886.4315 | 370190.3784 | 378503.9831 | 386670.9734 | 394141.0525 | 400583.4845 | 407198.5256 | 412531.8173 | 417967.7349
FOURSTONES | FOUR_1 | NPgN | NPg DFES - Consumer Evolution | Total demand (MWh) | GSP | 94536.3128 | 94132.8383 | 93601.0282 | 94124.3326 | 94207.4448 | 94206.0358 | 94418.4623 | 94718.3197 | 94825.7313 | 94866.1767 | 95293.6762 | 95224.3182 | 95901.4291 | 96341.1422 | 96917.1517 | 97647.9044 | 98502.8245 | 99496.1236 | 100637.1798 | 101902.3164 | 103282.0127 | 105053.306 | 106778.8237 | 108828.9076 | 111429.5085 | 113977.3718 | 116480.1419 | 118981.4483 | 121434.7677 | 123770.3847 | 125695.4673 | 127743.3191 | 129403.6424 | 131045.5417
HARTMOOR | HARM_6 | NPgN | NPg DFES - Consumer Evolution | Total demand (MWh) | GSP | 507851.7007 | 509562.2248 | 505904.3707 | 509214.533 | 510467.8343 | 510954.8667 | 512039.4239 | 514141.1678 | 514752.0023 | 514888.3469 | 516378.4667 | 515378.772 | 517538.2358 | 518954.5848 | 520219.8001 | 522835.19 | 526018.2552 | 529803.4978 | 534279.1009 | 539303.3114 | 544461.3178 | 552222.6618 | 559172.3293 | 568057.5595 | 578687.4654 | 590853.513 | 602416.709 | 613890.4036 | 625026.928 | 635205.2013 | 642971.1796 | 651780.6167 | 658398.5395 | 664593.114
HAWTHORN PIT GRID | HAWP_6 | NPgN | NPg DFES - Consumer Evolution | Total demand (MWh) | GSP | 531748.0804 | 532027.6408 | 528260.298 | 531204.4009 | 532088.3628 | 532303.8871 | 533281.0157 | 535200.3396 | 535746.7212 | 535887.1994 | 537698.7811 | 536749.1051 | 539547.5232 | 541398.4124 | 543077.3461 | 546133.4759 | 549887.8299 | 554405.3663 | 559774.3223 | 565872.6983 | 572446.4031 | 581667.2473 | 590442.4119 | 601321.3719 | 614135.8421 | 628509.8653 | 642415.0426 | 656216.874 | 669605.3794 | 681509.8389 | 690995.6374 | 701204.7498 | 708721.6813 | 715991.0949
KNARESBOROUGH | KNARE_111 | NPgN | NPg DFES - Consumer Evolution | Total demand (MWh) | GSP | 911335.4933 | 914259.8183 | 907796.4344 | 913681.6245 | 915805.4715 | 916526.9448 | 918363.4585 | 921946.1438 | 922868.7944 | 922651.0697 | 924890.7307 | 922672.7973 | 926087.3323 | 928095.063 | 928985.0205 | 932138.8068 | 936222.0423 | 941268.4739 | 947412.1349 | 954483.067 | 961609.7027 | 973164.8669 | 983074.7359 | 996216.906 | 1011554.026 | 1029160.7629 | 1045652.6751 | 1062002.9409 | 1077827.3562 | 1092333.4871 | 1102614.939 | 1114905.1764 | 1123765.9688 | 1131762.5748
LACKENBY | LACK_6 | NPgN | NPg DFES - Consumer Evolution | Total demand (MWh) | GSP | 1016232.8587 | 1020472.6181 | 1013081.9968 | 1019845.0758 | 1022410.5779 | 1023360.1759 | 1025441.4624 | 1029598.9144 | 1030651.8177 | 1030388.5461 | 1032674.0493 | 1030089.35 | 1033499.6291 | 1035493.532 | 1036631.7922 | 1040400.5492 | 1045167.303 | 1050970.2393 | 1057971.0176 | 1065774.9964 | 1073504.9971 | 1086317.8896 | 1097123.6065 | 1111578.1078 | 1128593.8469 | 1148461.7782 | 1167009.388 | 1185404.2425 | 1203226.7778 | 1219448.0825 | 1230920.803 | 1244784.1297 | 1254885.0491 | 1263977.6385
NORTON | NORT_1 | NPgN | NPg DFES - Consumer Evolution | Total demand (MWh) | GSP | 2443201.987 | 2448929.6336 | 2431592.7254 | 2446707.2127 | 2451880.3966 | 2453541.2642 | 2458351.9153 | 2467735.9896 | 2470213.6631 | 2470173.0526 | 2477022.3273 | 2471662.0002 | 2482029.0453 | 2488417.7709 | 2493463.0766 | 2504604.7572 | 2518385.332 | 2534947.9936 | 2554642.0357 | 2576742.8686 | 2599476.6156 | 2634014.9856 | 2664699.271 | 2704221.2902 | 2751297.3743 | 2804747.4126 | 2855469.4977 | 2905849.0346 | 2954789.7821 | 2999544.9097 | 3033224.3699 | 3071891.0122 | 3100877.2969 | 3127936.0594
OFFERTON | OFFE_3 | NPgN | NPg DFES - Consumer Evolution | Total demand (MWh) | GSP | 308173.2042 | 308854.9937 | 306617.6067 | 308460.7021 | 309090.5602 | 309287.4118 | 309876.2034 | 311057.7514 | 311377.6681 | 311380.1421 | 312256.0658 | 311586.7 | 312935.8673 | 313801.9479 | 314391.1699 | 315797.6293 | 317579.1304 | 319762.6493 | 322401.9153 | 325430.6299 | 328626.7638 | 333395.2707 | 337779.8231 | 343366.8041 | 349835.9372 | 357232.2219 | 364298.37 | 371299.6057 | 378068.4927 | 384052.947 | 388586.0168 | 393634.0471 | 397210.4433 | 400571.4591
OSBALDWICK | OSBA_1 | NPgN | NPg DFES - Consumer Evolution | Total demand (MWh) | GSP | 1425168.5806 | 1427351.0853 | 1417458.4733 | 1426042.5217 | 1428905.1 | 1429809.1671 | 1432670.5141 | 1438098.1904 | 1439694.6783 | 1440136.7918 | 1444865.1475 | 1442342.4352 | 1449467.6259 | 1454155.1115 | 1458383.2317 | 1466224.4131 | 1475809.0732 | 1487268.2713 | 1500830.6088 | 1516241.6016 | 1532539.8934 | 1555891.0745 | 1577586.0835 | 1604740.6382 | 1637093.9319 | 1673270.307 | 1708031.5773 | 1742543.2386 | 1776051.019 | 1806485.0812 | 1830329.3275 | 1856563.7648 | 1876208.7647 | 1894957.6599
POPPLETON | POPP_3 | NPgN | NPg DFES - Consumer Evolution | Total demand (MWh) | GSP | 253331.7457 | 254406.9936 | 252603.4798 | 254312.5832 | 254980.7561 | 255238.8904 | 255777.4946 | 256833.4949 | 257126.1852 | 257139.7272 | 257799.6605 | 257235.4526 | 258197.1286 | 258805.1514 | 259250.2319 | 260366.2186 | 261751.5757 | 263418.4134 | 265410.0752 | 267654.0779 | 269921.7222 | 273485.3187 | 276595.8035 | 280653.1025 | 285458.1063 | 291011.1326 | 296244.7583 | 301433.9068 | 306462.1928 | 311047.3904 | 314423.0615 | 318355.2834 | 321250.5446 | 323909.1914
SALTHOLME | SALH_1 | NPgN | NPg DFES - Consumer Evolution | Total demand (MWh) | GSP | 458073.9722 | 465063.9417 | 461517.2089 | 466146.819 | 468557.6909 | 469764.749 | 471038.3489 | 473623.8378 | 474177.5112 | 473461.4163 | 473043.2427 | 470976.9777 | 470073.2416 | 469073.2254 | 466871.1643 | 465892.4768 | 464951.9278 | 463958.7654 | 462987.8895 | 461740.8253 | 459220.9817 | 459111.7875 | 456633.1544 | 455383.9428 | 453812.6642 | 453449.7565 | 451926.4724 | 450370.9803 | 448799.134 | 448073.9753 | 444955.1294 | 444181.7599 | 443333.2001 | 441317.0774
SOUTH SHIELDS | SSHI_3 | NPgN | NPg DFES - Consumer Evolution | Total demand (MWh) | GSP | 230711.959 | 230538.453 | 228896.618 | 230084.4155 | 230414.1998 | 230486.4268 | 230912.9323 | 231737.7166 | 232008.6628 | 232161.5359 | 233090.9612 | 232795.9638 | 234233.519 | 235248.585 | 236193.275 | 237769.9232 | 239714.8184 | 242064.8848 | 244868.6418 | 248120.331 | 251721.2677 | 256546.1631 | 261343.0761 | 267156.9577 | 273923.0637 | 281426.8296 | 288767.6044 | 296042.5376 | 303079.7806 | 309219.4221 | 314249.3028 | 319434.7017 | 323139.8349 | 326793.9886
SPADEADAM | See BSP data for Breakdown | NPgN | NPg DFES - Consumer Evolution | Total demand (MWh) | GSP | 47984.3084 | 47615.3264 | 47315.0836 | 47483.8791 | 47461.22 | 47410.4974 | 47470.5312 | 47571.374 | 47590.245 | 47586.4618 | 47794.6429 | 47719.124 | 48069.6834 | 48277.4501 | 48497.6698 | 48793.817 | 49149.5501 | 49571.6658 | 50059.9383 | 50603.5933 | 51212.1113 | 51979.5374 | 52736.5981 | 53639.4301 | 54756.4367 | 55889.507 | 57010.3537 | 58133.3164 | 59237.9969 | 60272.9659 | 61147.5852 | 62072.0445 | 62827.6803 | 63586.5157
SPENNYMOOR | SPEN_1 | NPgN | NPg DFES - Consumer Evolution | Total demand (MWh) | GSP | 1176673.0459 | 1175505.0673 | 1167358.0829 | 1173417.9679 | 1174961.8077 | 1175176.8429 | 1177239.5081 | 1181224.09 | 1182384.4277 | 1182842.6012 | 1187310.3871 | 1185498.8456 | 1192449.5381 | 1197057.8244 | 1201663.8092 | 1209186.0771 | 1218300.9432 | 1229181.0627 | 1242004.9538 | 1256508.3804 | 1272325.3662 | 1293781.4283 | 1314558.0457 | 1339939.1029 | 1370168.7832 | 1403573.5635 | 1436112.6363 | 1468453.4301 | 1499900.1132 | 1528071.8907 | 1551096.6466 | 1575504.5862 | 1593918.4827 | 1611971.5364
STELLA NORTH | STEN_1 | NPgN | NPg DFES - Consumer Evolution | Total demand (MWh) | GSP | 1309802.3175 | 1313674.5373 | 1304158.5765 | 1312373.4762 | 1315336.4223 | 1316357.8208 | 1318953.0717 | 1324123.4148 | 1325491.6822 | 1325482.7359 | 1328992.7534 | 1326006.8631 | 1331268.0525 | 1334527.9698 | 1336723.9764 | 1342300.929 | 1349300.483 | 1357782.6918 | 1367948.5586 | 1379479.9761 | 1391271.2179 | 1409547.4334 | 1425666.8559 | 1446606.9127 | 1471254.4916 | 1499617.5557 | 1526433.9211 | 1553032.7706 | 1578812.0259 | 1602234.3367 | 1619581.2729 | 1639641.7077 | 1654359.2157 | 1667956.3779
STELLA SOUTH | STES_1 | NPgN | NPg DFES - Consumer Evolution | Total demand (MWh) | GSP | 1165117.0225 | 1171605.2402 | 1163142.3839 | 1171461.1706 | 1174836.7267 | 1176188.6919 | 1178701.4779 | 1183692.1849 | 1184927.9518 | 1184442.7241 | 1186620.167 | 1183382.693 | 1186522.609 | 1188179.7746 | 1188496.6848 | 1191788.5736 | 1196059.0319 | 1201308.9053 | 1207715.4251 | 1214844.2414 | 1221424.2542 | 1233787.088 | 1243302.9259 | 1256787.5113 | 1272698.4198 | 1291715.3811 | 1309024.0861 | 1326181.0732 | 1342794.566 | 1358362.7048 | 1368436.4639 | 1381740.9495 | 1391449.991 | 1399735.7509
TYNEMOUTH | TYNE_1 | NPgN | NPg DFES - Consumer Evolution | Total demand (MWh) | GSP | 875187.535 | 876294.997 | 869969.6428 | 874941.1287 | 876517.4923 | 876938.3025 | 878537.5682 | 881757.6719 | 882626.3611 | 882700.4095 | 885380.2846 | 883573.1369 | 887728.4649 | 890408.5165 | 892430.5898 | 896736.7397 | 902150.815 | 908743.0694 | 916658.2021 | 925719.4559 | 935380.3231 | 949405.2858 | 962493.8008 | 978986.9986 | 998186.7554 | 1019950.6982 | 1040855.9666 | 1061586.6128 | 1081658.0069 | 1099436.6414 | 1113187.0981 | 1128280.8838 | 1139137.5642 | 1149472.9095
WEST BOLDON | WBOL_6 | NPgN | NPg DFES - Consumer Evolution | Total demand (MWh) | GSP | 1276598.802 | 1279896.7451 | 1270628.1404 | 1278409.8699 | 1281122.2448 | 1281990.8663 | 1284435.4529 | 1289364.7131 | 1290659.0105 | 1290569.9812 | 1294012.808 | 1291096.1443 | 1296373.6493 | 1299675.6845 | 1301834.252 | 1307335.4458 | 1314310.9356 | 1322843.8805 | 1333145.86 | 1344888.7827 | 1357115.7456 | 1375759.4386 | 1392570.9684 | 1414222.2679 | 1439397.7617 | 1468307.2286 | 1495786.0021 | 1523023.9571 | 1549379.2797 | 1572864.3572 | 1590399.3406 | 1610299.4956 | 1624535.304 | 1637790.7694
BRADFORD WEST | BRAW_1 | NPgY | NPg DFES - Consumer Evolution | Total demand (MWh) | GSP | 2075308.1698 | 2075032.7211 | 2060465.2654 | 2072056.4519 | 2076002.8822 | 2077620.4809 | 2082519.649 | 2091245.4499 | 2095037.2867 | 2097968.7302 | 2107972.5996 | 2107435.0073 | 2122608.0336 | 2134459.3366 | 2146150.483 | 2164003.6642 | 2185539.1825 | 2210943.8594 | 2240398.9379 | 2273502.1981 | 2308410.1714 | 2352449.2094 | 2393069.4144 | 2439113.7049 | 2489693.3495 | 2542548.0798 | 2590464.7071 | 2635573.2473 | 2677698.0394 | 2728090.5025 | 2770101.6365 | 2814262.2469 | 2846504.9888 | 2877987.5193
CAMBLESFORTH | CAMB_01 | NPgY | NPg DFES - Consumer Evolution | Total demand (MWh) | GSP | 185708.565 | 185926.4637 | 184673.6794 | 185785.7362 | 186217.3839 | 186373.1202 | 186796.1668 | 187584.6359 | 187879.6579 | 188053.1661 | 188784.0371 | 188577.9371 | 189725.7125 | 190544.6741 | 191324.9252 | 192603.5091 | 194149.1237 | 195963.1978 | 198069.2636 | 200415.8605 | 202813.0409 | 205992.0901 | 208775.1798 | 212033.5065 | 215687.9757 | 219487.9167 | 222880.5565 | 226085.9572 | 229094.4978 | 232776.3128 | 235708.4148 | 238962.3853 | 241407.2661 | 243733.0441
CREYKE BECK | CREB_1 | NPgY | NPg DFES - Consumer Evolution | Total demand (MWh) | GSP | 2174589.9815 | 2176016.0051 | 2161247.6107 | 2173984.9601 | 2178678.1461 | 2180528.0952 | 2185660.8604 | 2194904.9457 | 2198744.8223 | 2201556.531 | 2211429.6042 | 2210281.5985 | 2225364.2453 | 2236813.227 | 2248043.8068 | 2265500.3511 | 2286525.6523 | 2311248.0872 | 2339893.7509 | 2372035.2463 | 2405552.5764 | 2448486.735 | 2487412.5244 | 2531984.5506 | 2581453.6182 | 2633064.8854 | 2679651.7251 | 2723588.9212 | 2764720.9677 | 2814367.8743 | 2855209.4794 | 2898926.9715 | 2931339.7439 | 2962705.7805
DRAX | DRAX_YEDL | NPgY | NPg DFES - Consumer Evolution | Total demand (MWh) | GSP | 274048.0301 | 274157.2439 | 272336.1346 | 273904.1571 | 274472.1911 | 274645.095 | 275226.3365 | 276325.6194 | 276713.793 | 276957.9392 | 278040.8428 | 277703.2197 | 279417.2236 | 280597.8134 | 281891.3002 | 283878.3572 | 286236.7868 | 288966.5486 | 292096.6304 | 295501.702 | 298972.076 | 303528.1845 | 307508.6056 | 312169.1197 | 317567.2946 | 323150.5797 | 328182.9463 | 332979.6786 | 337530.5545 | 343015.2445 | 347460.0689 | 352410.0486 | 356304.0377 | 360045.4672
ELLAND | ELLA_1 | NPgY | NPg DFES - Consumer Evolution | Total demand (MWh) | GSP | 1779292.6942 | 1781926.4948 | 1769350.3351 | 1780170.7973 | 1784224.0379 | 1786002.7983 | 1790336.4849 | 1798132.342 | 1801345.5832 | 1803427.4419 | 1811093.1475 | 1809996.0874 | 1821490.9905 | 1830399.8845 | 1838596.6278 | 1852058.6511 | 1868407.7637 | 1887757.2411 | 1910283.8991 | 1935641.5893 | 1961931.3606 | 1996245.6756 | 2027015.4974 | 2062461.6039 | 2101232.3363 | 2142221.409 | 2178902.0974 | 2213355.06 | 2245449.638 | 2284423.1826 | 2315949.1049 | 2349995.5437 | 2374663.8123 | 2398283.8782
FERRYBRIDGE A | FERRA2 | NPgY | NPg DFES - Consumer Evolution | Total demand (MWh) | GSP | 490140.4163 | 491068.5959 | 487749.416 | 490839.1419 | 492025.7677 | 492558.5357 | 493787.741 | 495970.1531 | 496891.2925 | 497578.6703 | 499787.7065 | 499583.5957 | 502886.6665 | 505449.6889 | 508321.7356 | 512650.0169 | 517775.2507 | 523728.017 | 530576.5524 | 538107.8316 | 545905.2745 | 555921.0656 | 564966.2353 | 575326.4558 | 587031.7789 | 599330.5687 | 610460.882 | 620992.5408 | 630891.5557 | 642673.8383 | 652431.4365 | 662899.5657 | 670804.3905 | 678465.4526
FERRYBRIDGE B | FERRB9 | NPgY | NPg DFES - Consumer Evolution | Total demand (MWh) | GSP | 1530796.5879 | 1537263.6312 | 1526498.7745 | 1537102.9123 | 1541578.2939 | 1543593.5073 | 1547411.5394 | 1554490.7578 | 1557032.7729 | 1558112.3975 | 1563211.7399 | 1561106.4444 | 1568548.4173 | 1574016.0138 | 1578959.6804 | 1588227.4987 | 1599433.0686 | 1612575.1719 | 1627820.9479 | 1644590.8712 | 1661063.9996 | 1684513.8959 | 1703887.2598 | 1727252.108 | 1753452.904 | 1781848.6001 | 1806620.5546 | 1829962.9363 | 1851815.2405 | 1878988.6189 | 1899568.1098 | 1923632.7869 | 1941656.5578 | 1958211.2749
GRIMSBY WEST | GRIW_1 | NPgY | NPg DFES - Consumer Evolution | Total demand (MWh) | GSP | 1054648.7116 | 1061149.2417 | 1053573.8756 | 1061423.2085 | 1064909.9113 | 1066532.2769 | 1069216.5174 | 1074283.405 | 1075984.852 | 1076250.2552 | 1078951.1545 | 1076927.4657 | 1080830.783 | 1083618.936 | 1085270.6469 | 1089950.2638 | 1095824.4212 | 1102867.6107 | 1111217.799 | 1120467.9539 | 1129140.7011 | 1142835.2766 | 1153332.7519 | 1166620.3734 | 1180954.8111 | 1196997.1567 | 1210429.8202 | 1222930.1838 | 1234462.2351 | 1249392.2881 | 1259547.8189 | 1272445.8972 | 1281502.65 | 1289277.6291
JORDANTHORPE | JORD_3 | NPgY | NPg DFES - Consumer Evolution | Total demand (MWh) | GSP | 264737.7679 | 263749.7587 | 262017.6208 | 263129.8267 | 263361.9622 | 263335.8067 | 263811.4648 | 264718.1484 | 265099.9724 | 265434.9828 | 266831.4596 | 266758.0881 | 269023.0328 | 270719.34 | 272491.8837 | 274998.8762 | 278029.7859 | 281614.8838 | 285761.5979 | 290374.1171 | 295386.6301 | 301409.6394 | 307196.464 | 313629.4895 | 320675.5649 | 327868.2811 | 334514.492 | 340792.8616 | 346678.493 | 353515.6066 | 359446.2021 | 365455.8548 | 369854.6138 | 374292.8875
KEADBY | KEAD_YEDL | NPgY | NPg DFES - Consumer Evolution | Total demand (MWh) | GSP | 2102054.5869 | 2116033.1254 | 2101416.6105 | 2117298.5859 | 2124485.4838 | 2127558.8077 | 2132614.1508 | 2142459.2545 | 2145358.4706 | 2145196.8137 | 2149510.4822 | 2144299.8005 | 2150739.2206 | 2154599.9583 | 2156222.8129 | 2163395.0343 | 2172462.2928 | 2183271.0643 | 2196105.9199 | 2209984.3221 | 2221973.9861 | 2243477.7711 | 2258075.4139 | 2278063.5556 | 2300288.7547 | 2325549.9627 | 2346004.0722 | 2365144.8741 | 2382952.9523 | 2406911.5306 | 2421612.298 | 2442693.8215 | 2458251.4514 | 2470985.3346
KIRKSTALL B | KIRKB1 | NPgY | NPg DFES - Consumer Evolution | Total demand (MWh) | GSP | 1251987.7055 | 1256262.362 | 1247379.8142 | 1255692.4528 | 1259050.3905 | 1260568.5175 | 1263665.2153 | 1269358.8249 | 1271514.7324 | 1272565.1366 | 1277160.5664 | 1275805.4693 | 1282548.5042 | 1287701.7545 | 1292313.6573 | 1300590.5709 | 1310657.6725 | 1322555.0022 | 1336398.0162 | 1351775.7962 | 1367288.5256 | 1388557.153 | 1406824.0626 | 1428370.0519 | 1452058.8378 | 1477579.2341 | 1500057.8519 | 1521168.3017 | 1540840.6672 | 1564999.7012 | 1583795.2163 | 1604974.2316 | 1620407.5509 | 1634820.1403
NEEPSEND | NEEP_3 | NPgY | NPg DFES - Consumer Evolution | Total demand (MWh) | GSP | 407531.731 | 407409.1046 | 404592.5673 | 406839.8562 | 407582.1906 | 407878.353 | 408829.4651 | 410513.4769 | 411260.6832 | 411860.2204 | 413888.6308 | 413830.5752 | 416909.999 | 419329.3132 | 421721.3629 | 425334.2125 | 429692.9457 | 434839.7264 | 440806.6577 | 447520.1961 | 454638.0798 | 463540.9075 | 471820.1732 | 481162.1399 | 491397.0638 | 502084.0158 | 511800.5827 | 520946.2561 | 529484.5395 | 539660.2745 | 548208.6041 | 557120.6756 | 563609.833 | 569978.0729
NORTON LEES | NORL_3 | NPgY | NPg DFES - Consumer Evolution | Total demand (MWh) | GSP | 278200.7213 | 276293.26 | 274487.3122 | 275409.4143 | 275434.376 | 275332.7239 | 275849.5408 | 276732.9001 | 277235.4416 | 277847.6856 | 279780.2949 | 280103.725 | 283179.5617 | 285633.9158 | 288317.1972 | 291861.9079 | 296115.914 | 301143.7741 | 306953.057 | 313481.5411 | 320736.8811 | 329081.3156 | 337449.6935 | 346524.7611 | 356387.4314 | 366387.2082 | 375767.3298 | 384613.7212 | 392885.2912 | 402339.9042 | 410874.3671 | 419133.808 | 425085.6668 | 431241.101
PITSMOOR 3/4 | PITS_BB_B | NPgY | NPg DFES - Consumer Evolution | Total demand (MWh) | GSP | 285177.5716 | 287068.3743 | 284998.9242 | 287199.1677 | 288202.2819 | 288708.4695 | 289494.0157 | 290931.7044 | 291455.0397 | 291622.482 | 292445.5067 | 292014.0765 | 293144.0939 | 294014.1089 | 294609.8188 | 296056.7454 | 297845.5307 | 299973.4969 | 302478.3279 | 305281.0758 | 307940.9709 | 312010.5111 | 315211.1574 | 319183.0682 | 323506.8357 | 328332.2345 | 332416.836 | 336222.4702 | 339737.2526 | 344269.0135 | 347463.2071 | 351390.1803 | 354180.9262 | 356615.863
SALTEND NORTH | SALT_1 | NPgY | NPg DFES - Consumer Evolution | Total demand (MWh) | GSP | 429168.371 | 431832.0821 | 428763.9154 | 431961.4728 | 433376.8773 | 434025.6103 | 435101.966 | 437143.7408 | 437810.2618 | 437892.3387 | 438953.1586 | 438082.0413 | 439616.8972 | 440678.8016 | 441306.7086 | 443143.3818 | 445440.0562 | 448182.2822 | 451425.9846 | 454992.3248 | 458288.6623 | 463599.0665 | 467583.949 | 472694.2973 | 478267.9574 | 484537.5338 | 489768.3611 | 494649.6293 | 499169.7212 | 505042.1935 | 508994.8573 | 514111.3877 | 517779.488 | 520916.5929
SHEFFIELD CITY | SHEC_3 | NPgY | NPg DFES - Consumer Evolution | Total demand (MWh) | GSP | 442083.603 | 445905.2194 | 442650.4388 | 446342.1758 | 448117.1573 | 449026.8188 | 450284.1015 | 452612.862 | 453399.0621 | 453508.7996 | 454465.2823 | 453558.6007 | 454777.9566 | 455664.9969 | 455902.909 | 457430.4847 | 459377.9331 | 461720.7356 | 464521.026 | 467676.7319 | 470374.9144 | 475297.8865 | 478647.2088 | 483189.168 | 488099.8475 | 493860.2147 | 498463.3985 | 502716.8941 | 506611.1747 | 512023.6681 | 515281.0611 | 519942.9584 | 523216.7816 | 525789.2614
SKELTON GRANGE | SKLGB1 | NPgY | NPg DFES - Consumer Evolution | Total demand (MWh) | GSP | 3089504.9789 | 3100490.1783 | 3078397.7765 | 3099067.3799 | 3107450.7916 | 3111305.018 | 3119007.2095 | 3133133.8291 | 3138475.3064 | 3141007.2843 | 3152180.4526 | 3148741.7233 | 3165057.522 | 3177532.5893 | 3188381.202 | 3208278.3485 | 3232530.9078 | 3261231.9784 | 3294676.1072 | 3331917.4971 | 3369348.6344 | 3421054.1901 | 3465201.6101 | 3517455.7258 | 3574781.3341 | 3636720.8345 | 3691113.005 | 3742152.6765 | 3789670.3691 | 3848292.7698 | 3893584.8782 | 3944910.8006 | 3982200.9045 | 4016857.6545
TEMPLEBOROUGH 275/33KV | TEMP_3 | NPgY | NPg DFES - Consumer Evolution | Total demand (MWh) | GSP | 64973.3911 | 65590.9565 | 65111.3585 | 65654.53 | 65909.5385 | 66030.724 | 66196.5923 | 66521.8715 | 66611.3211 | 66577.7546 | 66656.7068 | 66464.2802 | 66561.5208 | 66610.6712 | 66559.4432 | 66688.3093 | 66863.8177 | 67080.3436 | 67345.6725 | 67622.995 | 67809.9196 | 68313.29 | 68567.607 | 68991.1129 | 69438.6702 | 70020.7426 | 70442.6994 | 70828.8703 | 71179.3887 | 71701.1938 | 71918.9375 | 72368.4341 | 72674.9989 | 72872.0419
THURCROFT | THUR_6 | NPgY | NPg DFES - Consumer Evolution | Total demand (MWh) | GSP | 706484.5494 | 706753.7466 | 702354.4752 | 706405.2717 | 707812.2158 | 708322.4216 | 709958.6485 | 712842.9051 | 714155.0277 | 715288.2761 | 718940.6705 | 718942.0823 | 724569.4112 | 728971.2136 | 733753.9816 | 740659.0266 | 748901.6201 | 758559.7129 | 769713.9702 | 782124.5666 | 795341.0135 | 811629.2768 | 826943.0268 | 844125.2968 | 863175.3414 | 882900.7285 | 900971.232 | 918031.2739 | 934014.962 | 952800.5609 | 968825.5656 | 985364.1422 | 997568.3082 | 1009665.1777
WEST MELTON SECTION 3 | WMEL_BB3 | NPgY | NPg DFES - Consumer Evolution | Total demand (MWh) | GSP | 1877217.3449 | 1885578.1981 | 1872571.2609 | 1885681.9534 | 1891173.8775 | 1893696.1247 | 1898435.7185 | 1907132.3118 | 1910381.9568 | 1911869.2939 | 1918410.5891 | 1916169.5272 | 1925719.1131 | 1932959.3779 | 1939812.9474 | 1952160.2981 | 1967062.8659 | 1984558.6718 | 2004874.8035 | 2027198.8777 | 2049448.9961 | 2080438.3589 | 2106649.1704 | 2137839.6171 | 2172517.6392 | 2210022.6841 | 2242958.6689 | 2273946.0919 | 2302891.6974 | 2338392.213 | 2365770.3431 | 2397046.6326 | 2420116.8463 | 2441541.1317
WEST MELTON / THORPE MARSH | WMEL_THOM | NPgY | NPg DFES - Consumer Evolution | Total demand (MWh) | GSP | 1982593.1697 | 1993400.303 | 1979649.8785 | 1994253.3323 | 2000700.989 | 2003830.5728 | 2009149.2757 | 2018788.1519 | 2022482.3987 | 2024167.9957 | 2030911.889 | 2028613.1398 | 2038293.6539 | 2045762.7763 | 2052239.0703 | 2064644.8985 | 2079723.2134 | 2097500.6808 | 2118268.7064 | 2141396.4794 | 2164228.0755 | 2196625.0703 | 2223687.9201 | 2256127.5858 | 2291867.9549 | 2330682.6169 | 2364461.6427 | 2396112.3719 | 2425530.5268 | 2462214.0589 | 2489923.6799 | 2521947.878 | 2545149.93 | 2566365.5658
WINCOBANK | WIBA_3 | NPgY | NPg DFES - Consumer Evolution | Total demand (MWh) | GSP | 150687.6973 | 152233.028 | 151110.2433 | 152470.9175 | 153157.7183 | 153527.6339 | 153993.1165 | 154841.1938 | 155128.617 | 155186.8229 | 155489.0987 | 155178.6794 | 155510.3484 | 155751.3617 | 155794.5106 | 156274.089 | 156868.237 | 157564.1788 | 158384.3593 | 159305.0599 | 160006.8503 | 161485.138 | 162362.2822 | 163649.6566 | 165125.4269 | 166926.0267 | 168326.6477 | 169630.2964 | 170836.4677 | 172592.9243 | 173586.8209 | 175143.2275 | 176324.5788 | 177226.5973
PITSMOOR 1/2 | PITS_BB_A | NPgY | NPg DFES - Consumer Evolution | Total demand (MWh) | GSP | 67507.6881 | 68559.5546 | 68035.8579 | 68720.9251 | 69077.4417 | 69254.4373 | 69439.3117 | 69818.9685 | 69896.3933 | 69778.9095 | 69701.5277 | 69383.7139 | 69230.1211 | 69064.4109 | 68715.034 | 68545.3403 | 68378.7901 | 68201.3971 | 68024.0014 | 67797.706 | 67377.4515 | 67310.7604 | 66887.7577 | 66642.2412 | 66331.7991 | 66197.4769 | 65890.0941 | 65578.5545 | 65266.543 | 65080.4448 | 64543.6315 | 64357.8818 | 64172.1522 | 63811.9661
BLYTH 66kV | BLYTB1 | NPgN | NPg DFES - Steady Progression | Total demand (MWh) | GSP | 737929.4769 | 736452.8591 | 732270.7986 | 740796.0246 | 745456.8613 | 749065.0784 | 753298.7475 | 757226.1977 | 758280.0174 | 760918.8688 | 765402.6039 | 765618.0774 | 772487.858 | 776421.2835 | 781676.5024 | 787672.0541 | 794661.1525 | 801774.76 | 811434.5157 | 821158.5754 | 832856.1104 | 846712.8462 | 862265.296 | 878518.3711 | 896166.9811 | 915689.8744 | 935661.0932 | 953256.3494 | 971955.9325 | 986927.7618 | 999906.7252 | 1012475.6993 | 1020022.0337 | 1028371.2098
BLYTH 132kV | BLYTH132 | NPgN | NPg DFES - Steady Progression | Total demand (MWh) | GSP | 302662.6477 | 300076.1471 | 298826.1981 | 301851.6782 | 302970.3279 | 303752.0721 | 305088.866 | 306297.2048 | 306718.01 | 307835.7311 | 310079.8949 | 309605.6685 | 313062.1138 | 314938.3391 | 317334.5509 | 319820.7033 | 322815.3581 | 326001.4866 | 330031.5502 | 334260.3908 | 339313.0454 | 345011.7221 | 351330.4206 | 358098.2427 | 365449.3 | 373384.3537 | 381529.4142 | 389023.8283 | 396746.6895 | 403129.243 | 408856.3583 | 414389.9216 | 418206.646 | 422385.1144
FOURSTONES | FOUR_1 | NPgN | NPg DFES - Steady Progression | Total demand (MWh) | GSP | 94542.85 | 94142.5696 | 93723.0715 | 94772.989 | 95295.1831 | 95689.0298 | 96257.1887 | 96729.2031 | 96878.6597 | 97296.7095 | 97949.8944 | 97869.3474 | 98852.9563 | 99353.5748 | 100082.7495 | 100815.9105 | 101727.9558 | 102672.4778 | 103916.9904 | 105201.153 | 106721.4172 | 108492.7666 | 110456.0988 | 112538.6951 | 114801.3866 | 117271.0755 | 119801.5124 | 122066.8842 | 124450.8045 | 126394.283 | 128090.3861 | 129736.3419 | 130790.6457 | 131951.0962
HARTMOOR | HARM_6 | NPgN | NPg DFES - Steady Progression | Total demand (MWh) | GSP | 507859.5604 | 509563.7383 | 506363.3146 | 512865.3702 | 517131.4765 | 520504.6278 | 524188.9788 | 527359.0348 | 528002.9201 | 529914.1458 | 532337.6782 | 532747.1528 | 536371.7689 | 538130.6214 | 540969.5823 | 544221.4738 | 548012.2745 | 551506.1892 | 556769.4853 | 561622.2513 | 567455.5804 | 574787.8252 | 583013.9674 | 591250.2129 | 600196.6832 | 610482.5434 | 621009.4358 | 629554.9465 | 639382.8694 | 647228.4972 | 653663.1555 | 660215.0373 | 663735.7674 | 667669.819
HAWTHORN PIT GRID | HAWP_6 | NPgN | NPg DFES - Steady Progression | Total demand (MWh) | GSP | 531724.435 | 531975.7391 | 528803.2842 | 535242.0258 | 539098.772 | 542111.7603 | 545522.5054 | 548553.7554 | 549242.5837 | 551151.6272 | 554005.276 | 554216.5266 | 558554.9863 | 560832.2575 | 564104.8876 | 567833.266 | 572187.2418 | 576413.8937 | 582446.6988 | 588276.9614 | 595296.1185 | 603830.8127 | 613403.1158 | 623207.3994 | 633855.6756 | 645853.9919 | 658136.4492 | 668549.1311 | 680043.2769 | 689246.7606 | 697025.6219 | 704754.2236 | 709196.1683 | 714132.3036
KNARESBOROUGH | KNARE_111 | NPgN | NPg DFES - Steady Progression | Total demand (MWh) | GSP | 911322.2466 | 914215.6653 | 908620.0282 | 920239.191 | 927779.229 | 933698.2166 | 940261.1733 | 945844.4765 | 946947.2684 | 950308.6314 | 954584.8071 | 955058.3757 | 961511.9139 | 964511.9294 | 969243.4834 | 974621.2709 | 981019.5831 | 986904.6141 | 995936.2279 | 1004352.1545 | 1014511.1635 | 1027339.8278 | 1041751.5985 | 1056213.7388 | 1071927.0164 | 1090003.9597 | 1108508.4038 | 1123493.0048 | 1140737.9754 | 1154389.0511 | 1165500.5032 | 1176799.2756 | 1182678.1507 | 1189287.737
LACKENBY | LACK_6 | NPgN | NPg DFES - Steady Progression | Total demand (MWh) | GSP | 1016249.0906 | 1020475.6658 | 1013946.959 | 1027095.5797 | 1035899.2908 | 1042854.4608 | 1050417.0422 | 1056806.0634 | 1057940.387 | 1061630.9189 | 1066039.2651 | 1066646.5725 | 1073230.7013 | 1076042.0569 | 1080937.773 | 1086495.0618 | 1092998.5623 | 1098652.6307 | 1107697.5284 | 1115646.0559 | 1125226.5375 | 1137611.9538 | 1151481.5812 | 1165033.1291 | 1179758.5377 | 1197074.2214 | 1214824.2189 | 1228543.1161 | 1245133.7288 | 1258430.1433 | 1269019.0982 | 1280191.1699 | 1285973.2273 | 1292468.0145
NORTON | NORT_1 | NPgN | NPg DFES - Steady Progression | Total demand (MWh) | GSP | 2443243.3705 | 2448945.4519 | 2434008.8205 | 2464654.2603 | 2484126.4238 | 2499418.2222 | 2516477.3168 | 2531147.7453 | 2534145.5387 | 2543130.6666 | 2555098.074 | 2556281.2754 | 2574305.4797 | 2582967.5603 | 2596509.763 | 2611824.0631 | 2629800.4448 | 2646508.9219 | 2671473.0133 | 2694721.8192 | 2722705.4317 | 2757590.8843 | 2796684.5847 | 2835998.724 | 2878707.3055 | 2927629.5181 | 2977733.4596 | 3018699.9846 | 3065557.0326 | 3103077.3295 | 3134016.0761 | 3165482.181 | 3182796.4869 | 3202121.0707
OFFERTON | OFFE_3 | NPgN | NPg DFES - Steady Progression | Total demand (MWh) | GSP | 308176.2884 | 308853.3238 | 306937.1888 | 310790.1059 | 313230.8801 | 315151.8978 | 317275.9214 | 319126.8791 | 319513.1269 | 320624.4978 | 322140.901 | 322332.0766 | 324633.2183 | 325792.6311 | 327529.213 | 329537.4622 | 331889.7901 | 334113.5046 | 337414.0934 | 340543.7785 | 344324.5612 | 349021.2484 | 354303.4436 | 359654.5068 | 365466.7559 | 372088.4986 | 378863.8981 | 384475.9787 | 390794.0613 | 395803.3187 | 399952.865 | 404111.2698 | 406351.3287 | 408858.1013
OSBALDWICK | OSBA_1 | NPgN | NPg DFES - Steady Progression | Total demand (MWh) | GSP | 1425134.9961 | 1427262.2469 | 1418858.4999 | 1436544.6493 | 1447482.7436 | 1456052.6141 | 1465722.624 | 1474188.183 | 1476178.5823 | 1481631.2888 | 1489282.5389 | 1490211.6208 | 1501783.8978 | 1507916.9443 | 1516944.7145 | 1527234.4974 | 1539367.2276 | 1551216.8349 | 1568168.4574 | 1584692.9842 | 1604555.067 | 1628829.2455 | 1656099.6542 | 1684122.8138 | 1714558.1246 | 1748779.5975 | 1783770.1771 | 1813521.3677 | 1846159.9476 | 1872066.3913 | 1893880.5615 | 1915353.5008 | 1927293.5759 | 1940600.3386
POPPLETON | POPP_3 | NPgN | NPg DFES - Steady Progression | Total demand (MWh) | GSP | 253314.5088 | 254371.1453 | 252781.2255 | 256077.6979 | 258277.8747 | 260014.0724 | 261897.277 | 263505.2658 | 263823.3014 | 264779.5278 | 265947.1731 | 266167.4037 | 267914.2657 | 268744.5331 | 270110.3327 | 271683.6794 | 273526.3893 | 275209.6825 | 277788.9057 | 280157.6023 | 283010.1562 | 286628.275 | 290693.8948 | 294752.4664 | 299161.2629 | 304248.0609 | 309452.2653 | 313643.5501 | 318492.1136 | 322338.5269 | 325465.1938 | 328653.0259 | 330306.4631 | 332161.7087
SALTHOLME | SALH_1 | NPgN | NPg DFES - Steady Progression | Total demand (MWh) | GSP | 458077.6491 | 465054.2729 | 461515.8463 | 468598.4456 | 474493.2645 | 479223.8921 | 483997.0478 | 487665.7934 | 487935.2644 | 489640.3863 | 490233.6871 | 490789.1585 | 491488.7234 | 490722.7483 | 491075.3025 | 491462.0336 | 491947.8051 | 491254.5868 | 492019.4174 | 491374.8536 | 490628.0919 | 491039.9326 | 491474.3865 | 490767.444 | 490012.9967 | 490448.2381 | 490934.7904 | 488991.6165 | 489399.2697 | 489711.6779 | 488814.3695 | 489061.4709 | 488017.528 | 486988.978
SOUTH SHIELDS | SSHI_3 | NPgN | NPg DFES - Steady Progression | Total demand (MWh) | GSP | 230722.5143 | 230552.0677 | 229205.7731 | 231948.7981 | 233531.8518 | 234773.3519 | 236199.0146 | 237507.6774 | 237868.8445 | 238741.9267 | 240128.3656 | 240308.0617 | 242432.9965 | 243693.7191 | 245384.6866 | 247351.9792 | 249665.2485 | 252043.1192 | 255298.4268 | 258620.801 | 262622.8638 | 267406.7917 | 272800.2372 | 278458.1826 | 284601.6326 | 291387.0021 | 298315.6505 | 304437.1868 | 310887.0944 | 315964.3053 | 320339.1044 | 324509.6102 | 326870.3855 | 329496.9179
SPADEADAM | See BSP data for Breakdown | NPgN | NPg DFES - Steady Progression | Total demand (MWh) | GSP | 47988.8909 | 47622.5778 | 47400.3849 | 47887.058 | 48081.3849 | 48220.996 | 48436.0685 | 48633.8961 | 48693.9626 | 48856.9656 | 49188.8757 | 49116.8426 | 49628.9234 | 49898.4265 | 50239.2125 | 50592.0694 | 51015.9288 | 51457.4511 | 52029.0367 | 52618.8125 | 53325.3897 | 54128.7341 | 55018.6922 | 55963.4511 | 56989.8159 | 58107.7107 | 59256.5175 | 60295.5028 | 61386.0666 | 62289.3789 | 63092.4686 | 63879.6241 | 64418.6649 | 65009.7383
SPENNYMOOR | SPEN_1 | NPgN | NPg DFES - Steady Progression | Total demand (MWh) | GSP | 1176662.7719 | 1175464.4173 | 1168745.5113 | 1182616.6604 | 1190496.2427 | 1196614.0585 | 1203733.0837 | 1210185.7406 | 1211832.8797 | 1216138.6003 | 1223026.4392 | 1223359.493 | 1233856.1749 | 1239624.7761 | 1247632.0831 | 1256652.5907 | 1267246.8417 | 1277861.1571 | 1292510.0578 | 1307085.9376 | 1324577.7027 | 1345487.4374 | 1368918.8834 | 1393270.8211 | 1419716.851 | 1449139.8517 | 1479246.746 | 1505436.9128 | 1533625.065 | 1556207.5106 | 1575610.2164 | 1594564.6795 | 1605791.9603 | 1618230.4188
STELLA NORTH | STEN_1 | NPgN | NPg DFES - Steady Progression | Total demand (MWh) | GSP | 1309858.6867 | 1313741.0684 | 1305504.1554 | 1322119.7073 | 1332883.79 | 1341369.4334 | 1350675.4203 | 1358702.0793 | 1360300.5331 | 1365071.1672 | 1371273.6618 | 1372137.5779 | 1381488.6196 | 1386004.8486 | 1393074.2921 | 1401210.3563 | 1410725.2335 | 1419508.455 | 1432815.5201 | 1445147.1726 | 1460040.2923 | 1478751.3389 | 1499773.5111 | 1520847.82 | 1543740.969 | 1570049.3793 | 1596979.2522 | 1618863.0903 | 1643991.1838 | 1663981.1037 | 1680353.5568 | 1696999.5647 | 1705865.3215 | 1715793.8833
STELLA SOUTH | STES_1 | NPgN | NPg DFES - Steady Progression | Total demand (MWh) | GSP | 1165109.932 | 1171563.0374 | 1163965.919 | 1179423.8792 | 1190120.2766 | 1198579.7436 | 1207679.2177 | 1215244.2481 | 1216480.7862 | 1220748.9763 | 1225398.0928 | 1226159.2487 | 1233046.7079 | 1235655.611 | 1240686.985 | 1246373.4381 | 1253074.5954 | 1258575.2772 | 1267953.2042 | 1275836.6808 | 1285346.4862 | 1298059.2285 | 1312289.8021 | 1325879.8247 | 1340652.027 | 1358402.3743 | 1376607.908 | 1390005.3571 | 1406997.4171 | 1420580.983 | 1431045.4591 | 1442421.3733 | 1447913.4601 | 1454133.8254
TYNEMOUTH | TYNE_1 | NPgN | NPg DFES - Steady Progression | Total demand (MWh) | GSP | 875196.7908 | 876291.8782 | 870936.7503 | 881680.2449 | 888287.9125 | 893470.0666 | 899259.4416 | 904363.826 | 905467.6907 | 908578.6588 | 913061.5098 | 913494.2696 | 920317.9191 | 923838.2295 | 928947.3307 | 934832.8739 | 941711.3813 | 948306.7317 | 957916.9639 | 967123.8589 | 978247.7308 | 991916.5499 | 1007280.654 | 1022931.4802 | 1039931.0543 | 1059188.5284 | 1078896.4224 | 1095417.677 | 1113824.5931 | 1128477.4065 | 1140735.6259 | 1152959.5045 | 1159751.4962 | 1167327.5158
WEST BOLDON | WBOL_6 | NPgN | NPg DFES - Steady Progression | Total demand (MWh) | GSP | 1276596.8283 | 1279863.9795 | 1271872.6993 | 1287926.8851 | 1298199.3091 | 1306281.8699 | 1315177.3043 | 1322881.4417 | 1324413.854 | 1328975.8943 | 1335067.4699 | 1335784.8173 | 1345002.0698 | 1349464.8857 | 1356335.8474 | 1364239.525 | 1373483.7683 | 1382047.2659 | 1394974.9352 | 1407003.3345 | 1421535.6093 | 1439732.7771 | 1460174.3328 | 1480700.843 | 1502999.2212 | 1528593.1766 | 1554797.5149 | 1576158.3491 | 1600623.0467 | 1620101.2993 | 1636102.3299 | 1652356.1181 | 1661093.2552 | 1670872.937
BRADFORD WEST | BRAW_1 | NPgY | NPg DFES - Steady Progression | Total demand (MWh) | GSP | 2075639.7174 | 2075615.4869 | 2063667.5344 | 2089101.3416 | 2104336.8201 | 2116561.2652 | 2130618.4583 | 2143715.0627 | 2148296.8811 | 2157889.1666 | 2172173.5682 | 2176228.2946 | 2197777.8603 | 2212158.8915 | 2231012.5689 | 2252971.6059 | 2278598.6812 | 2305042.9825 | 2339402.4883 | 2373709.3521 | 2412679.8117 | 2456516.9808 | 2502661.326 | 2547231.0274 | 2591867.6969 | 2638229.4266 | 2682550.5213 | 2717354.1133 | 2755577.4257 | 2798465.8294 | 2835199.6527 | 2870547.1571 | 2890506.5876 | 2912725.3304
CAMBLESFORTH | CAMB_01 | NPgY | NPg DFES - Steady Progression | Total demand (MWh) | GSP | 185717.5275 | 185939.4053 | 184858.2561 | 187200.5562 | 188629.2267 | 189762.5247 | 191041.9202 | 192237.9328 | 192586.2302 | 193396.5914 | 194561.3091 | 194837.5622 | 196513.7179 | 197567.0934 | 198954.7845 | 200586.8987 | 202485.1285 | 204370.6426 | 206905.5662 | 209355.8804 | 212130.1421 | 215302.7898 | 218643.1886 | 221815.348 | 224985.7587 | 228348.1222 | 231577.5593 | 233990.8819 | 236798.4187 | 239948.5609 | 242591.3378 | 245230.0617 | 246717.9745 | 248375.3711
CREYKE BECK | CREB_1 | NPgY | NPg DFES - Steady Progression | Total demand (MWh) | GSP | 2174611.8901 | 2176012.451 | 2163614.3261 | 2190684.4298 | 2207033.7589 | 2220040.7279 | 2234852.591 | 2248660.7138 | 2253154.3875 | 2262966.4861 | 2277381.1301 | 2281191.1048 | 2302544.1004 | 2316462.1155 | 2334720.5133 | 2356059.0775 | 2380924.5846 | 2406217.1144 | 2439494.1805 | 2472317.0964 | 2509554.7298 | 2551690.3531 | 2596045.8796 | 2638621.926 | 2681233.438 | 2725839.1393 | 2768562.0589 | 2801510.6851 | 2838477.4913 | 2879955.5336 | 2915219.3769 | 2949636.3342 | 2969095.3684 | 2990758.7475
DRAX | DRAX_YEDL | NPgY | NPg DFES - Steady Progression | Total demand (MWh) | GSP | 274059.3739 | 274172.9836 | 272598.2881 | 276000.7767 | 278019.203 | 279611.6143 | 281423.9021 | 283133.5739 | 283618.7221 | 284778.9025 | 286503.7787 | 286830.9535 | 289300.1435 | 290820.4018 | 292842.4857 | 295196.7586 | 297909.034 | 300580.8501 | 304155.068 | 307566.103 | 311427.0873 | 315823.2469 | 320446.7642 | 324830.6707 | 329223.0325 | 333901.4246 | 338416.9265 | 341795.5276 | 345766.2849 | 350220.6332 | 353978.9426 | 357784.9401 | 360052.7264 | 362563.1631
ELLAND | ELLA_1 | NPgY | NPg DFES - Steady Progression | Total demand (MWh) | GSP | 1779499.2459 | 1782277.1161 | 1771726.6598 | 1794131.614 | 1808204.6422 | 1819490.2779 | 1832204.1753 | 1843746.0456 | 1847416.0068 | 1855509.0833 | 1866797.8447 | 1870193.4152 | 1887158.2493 | 1898042.8881 | 1912769.3299 | 1929934.3374 | 1949997.9898 | 1970266.4323 | 1997240.3864 | 2023678.2598 | 2053696.7678 | 2087939.3443 | 2123980.5826 | 2158364.8264 | 2192759.8297 | 2228921.5142 | 2263494.3209 | 2289744.6759 | 2319516.2826 | 2352921.7918 | 2381079.3403 | 2408563.9336 | 2423558.5936 | 2440312.5453
FERRYBRIDGE A | FERRA2 | NPgY | NPg DFES - Steady Progression | Total demand (MWh) | GSP | 490103.5231 | 490988.4428 | 488140.0262 | 494343.603 | 498253.3856 | 501374.277 | 504875.1891 | 508045.9051 | 509031.3593 | 511274.7631 | 514372.7177 | 515270.7329 | 519848.5545 | 522751.0638 | 526790.8869 | 531472.0967 | 536892.5445 | 542303.8449 | 549493.9729 | 556438.2769 | 564287.6967 | 573246.2486 | 582668.0919 | 591631.3576 | 600605.1308 | 610094.4345 | 619200.1116 | 626078.1674 | 633990.2956 | 642869.6585 | 650368.6388 | 657799.7534 | 662026.3766 | 666720.3566
FERRYBRIDGE B | FERRB9 | NPgY | NPg DFES - Steady Progression | Total demand (MWh) | GSP | 1530807.3914 | 1537246.9968 | 1527727.7465 | 1547886.2446 | 1561412.1406 | 1572217.4375 | 1584015.4403 | 1594340.1527 | 1596928.8934 | 1603548.7325 | 1611680.9093 | 1614144.585 | 1626053.1823 | 1632741.9319 | 1642845.9935 | 1654545.4543 | 1668147.6926 | 1680950.2519 | 1699129.8067 | 1715768.6428 | 1734621.2141 | 1756964.1504 | 1780447.0965 | 1801994.199 | 1823529.4049 | 1847110.7664 | 1869763.9787 | 1885273.8514 | 1904914.751 | 1926950.0225 | 1944759.498 | 1963156.2794 | 1972790.1881 | 1983591.6175
GRIMSBY WEST | GRIW_1 | NPgY | NPg DFES - Steady Progression | Total demand (MWh) | GSP | 1054645.3499 | 1061115.4606 | 1054288.1781 | 1068601.3995 | 1078670.0405 | 1086729.0079 | 1095378.8274 | 1102748.5319 | 1104387.5443 | 1108875.651 | 1113794.6419 | 1115514.6197 | 1122704.5146 | 1126380.3518 | 1132393.0409 | 1139395.0868 | 1147596.0017 | 1154952.3295 | 1166038.9357 | 1175811.9526 | 1186876.2891 | 1200453.0314 | 1214726.2452 | 1227454.3622 | 1240123.524 | 1254384.2924 | 1268061.7058 | 1276615.4831 | 1288382.2497 | 1301584.4343 | 1311817.4385 | 1322712.2274 | 1327797.0331 | 1333579.1042
JORDANTHORPE | JORD_3 | NPgY | NPg DFES - Steady Progression | Total demand (MWh) | GSP | 264689.5417 | 263654.5635 | 262284.3686 | 265291.0425 | 266793.0629 | 267959.0409 | 269391.1133 | 270849.897 | 271394.0653 | 272489.5594 | 274495.5724 | 274777.6639 | 277778.8231 | 279790.8877 | 282244.5956 | 285089.2951 | 288380.0912 | 291841.9396 | 296203.705 | 300621.5706 | 305665.0732 | 311199.1228 | 317021.4308 | 322726.6036 | 328464.7736 | 334360.6316 | 340029.9108 | 344673.1642 | 349634.8726 | 355197.4518 | 360084.3225 | 364785.9354 | 367719.5594 | 370957.0564
KEADBY | KEAD_YEDL | NPgY | NPg DFES - Steady Progression | Total demand (MWh) | GSP | 2101857.1759 | 2115606.0082 | 2102129.4744 | 2130935.2469 | 2151140.9115 | 2167182.9261 | 2184298.7262 | 2198936.4258 | 2201790.152 | 2210352.3001 | 2219554.6387 | 2222278.1034 | 2235262.9326 | 2241264.386 | 2251525.3294 | 2263507.5034 | 2277463.4623 | 2289238.1116 | 2307988.4996 | 2323631.677 | 2341290.1998 | 2363619.7886 | 2387083.6108 | 2407352.4264 | 2427485.0108 | 2450985.7954 | 2473667.3585 | 2486507.4589 | 2506225.5106 | 2528344.6916 | 2544911.2049 | 2563554.0198 | 2572212.572 | 2582068.0496
KIRKSTALL B | KIRKB1 | NPgY | NPg DFES - Steady Progression | Total demand (MWh) | GSP | 1252050.3472 | 1256351.0747 | 1248680.1825 | 1264938.5928 | 1275679.6362 | 1284284.6489 | 1293769.3833 | 1302135.3766 | 1304470.689 | 1310033.0933 | 1317165.2296 | 1319438.923 | 1330089.4972 | 1336453.5609 | 1345696.9717 | 1356411.8742 | 1368917.8044 | 1381109.6122 | 1397901.2192 | 1413787.0982 | 1431821.3244 | 1452826.8707 | 1474916.0876 | 1495554.6887 | 1516198.2866 | 1538351.4668 | 1559562.1998 | 1574832.8359 | 1593122.073 | 1613641.7973 | 1630549.6056 | 1647486.6059 | 1656425.6244 | 1666442.1743
NEEPSEND | NEEP_3 | NPgY | NPg DFES - Steady Progression | Total demand (MWh) | GSP | 407542.5433 | 407421.4137 | 405126.3244 | 410086.6058 | 413016.9475 | 415355.5828 | 418055.7169 | 420575.5305 | 421470.9748 | 423331.8192 | 426158.9496 | 426920.5368 | 431213.7802 | 434076.4758 | 437805.4764 | 442139.5883 | 447193.6689 | 452423.6162 | 459193.7255 | 465968.6856 | 473672.0318 | 482312.2963 | 491406.1455 | 500203.9604 | 509020.3605 | 518164.3801 | 526909.5063 | 533813.3008 | 541363.8701 | 549834.7343 | 557113.4422 | 564109.1342 | 568100.5076 | 572539.6481
NORTON LEES | NORL_3 | NPgY | NPg DFES - Steady Progression | Total demand (MWh) | GSP | 278166.7435 | 276225.5588 | 274918.1131 | 277889.2585 | 279181.6321 | 280191.873 | 281536.8101 | 282984.9115 | 283734.3606 | 285028.1371 | 287546.4326 | 288039.8742 | 291938.2279 | 294792.8937 | 298187.3908 | 302124.7161 | 306699.1871 | 311712.7401 | 317802.4801 | 324222.4805 | 331540.4548 | 339437.848 | 347752.8319 | 356071.2811 | 364433.2887 | 372828.6992 | 380858.4457 | 387771.3473 | 394734.8098 | 402545.2025 | 409548.9115 | 416035.699 | 420077.805 | 424536.2949
PITSMOOR 3/4 | PITS_BB_B | NPgY | NPg DFES - Steady Progression | Total demand (MWh) | GSP | 285198.6393 | 287100.5228 | 285244.9466 | 289158.1019 | 291960.0756 | 294216.1557 | 296632.4949 | 298680.8606 | 299177.007 | 300464.2844 | 301841.4352 | 302426.6766 | 304464.3789 | 305570.8191 | 307372.0595 | 309470.4829 | 311937.6511 | 314214.2648 | 317562.5835 | 320589.6055 | 324013.5392 | 328171.1196 | 332543.6209 | 336497.2374 | 340433.2062 | 344789.9434 | 348950.688 | 351659.7113 | 355211.7354 | 359198.7375 | 362328.1713 | 365566.7041 | 367048.0618 | 368734.7711
SALTEND NORTH | SALT_1 | NPgY | NPg DFES - Steady Progression | Total demand (MWh) | GSP | 429154.9125 | 431795.5498 | 429019.8488 | 434839.869 | 438929.2701 | 442195.36 | 445696.9595 | 448673.697 | 449309.2668 | 451102.9512 | 453059.7043 | 453702.547 | 456548.9782 | 457953.6489 | 460293.8015 | 463011.4116 | 466184.4346 | 468978.1142 | 473252.1592 | 476952.3767 | 481139.9067 | 486320.7397 | 491764.9829 | 496572.5796 | 501357.737 | 506805.1351 | 512041.9132 | 515226.6316 | 519751.1111 | 524826.8242 | 528727.1134 | 532952.1906 | 534939.0132 | 537196.1603
SHEFFIELD CITY | SHEC_3 | NPgY | NPg DFES - Steady Progression | Total demand (MWh) | GSP | 442153.5091 | 446024.3864 | 443048.0335 | 449331.2525 | 454026.1348 | 457813.0548 | 461807.6085 | 465132.0395 | 465864.1848 | 467875.816 | 469771.4573 | 470740.2369 | 473506.085 | 474879.9525 | 477347.0582 | 480242.3688 | 483672.5873 | 486692.426 | 491398.7627 | 495500.1719 | 500126.3378 | 505946.8395 | 512070.3013 | 517457.3211 | 522797.1918 | 528863.0865 | 534642.1174 | 538072.5489 | 542961.0735 | 548450.1536 | 552572.3216 | 556961.6623 | 558685.9003 | 560688.4157
SKELTON GRANGE | SKLGB1 | NPgY | NPg DFES - Steady Progression | Total demand (MWh) | GSP | 3089737.2291 | 3100854.7997 | 3081765.4302 | 3121963.5203 | 3148679.7524 | 3170105.7519 | 3193682.7632 | 3214380.5368 | 3220092.4354 | 3233791.5805 | 3251134.2126 | 3256745.7871 | 3282703.1063 | 3298092.5615 | 3320572.7814 | 3346629.8587 | 3377062.2784 | 3406614.4944 | 3447519.1443 | 3486101.8143 | 3529906.3178 | 3581074.55 | 3634882.7914 | 3685040.8977 | 3735191.4542 | 3789129.6355 | 3840764.1753 | 3877676.7711 | 3922163.8276 | 3972076.7196 | 4013061.9814 | 4054211.9819 | 4075714.8592 | 4099839.2582
TEMPLEBOROUGH 275/33KV | TEMP_3 | NPgY | NPg DFES - Steady Progression | Total demand (MWh) | GSP | 64967.8152 | 65578.5503 | 65128.3501 | 66050.3201 | 66744.8823 | 67299.8475 | 67879.1983 | 68348.2556 | 68418.2685 | 68671.6289 | 68882.3613 | 68963.2384 | 69266.884 | 69349.7455 | 69583.6399 | 69849.6159 | 70160.0915 | 70368.6012 | 70789.3079 | 71074.6993 | 71398.0528 | 71871.4748 | 72366.8802 | 72738.26 | 73105.013 | 73597.6399 | 74075.1039 | 74233.8271 | 74647.1277 | 75110.3856 | 75403.5757 | 75793.9013 | 75921.4326 | 76073.8939
THURCROFT | THUR_6 | NPgY | NPg DFES - Steady Progression | Total demand (MWh) | GSP | 706163.7358 | 706135.6746 | 702481.3474 | 711180.8407 | 716238.2102 | 720197.7112 | 724755.3693 | 729065.9999 | 730619.4191 | 733854.3347 | 738869.2383 | 740134.9537 | 747654.0174 | 752707.8539 | 759264.6113 | 766885.8855 | 775731.5733 | 784890.501 | 796656.9988 | 808432.4846 | 821785.2122 | 836696.0764 | 852388.4079 | 867620.5013 | 882887.6147 | 898703.1531 | 913857.8461 | 925916.0138 | 939066.1139 | 953821.0874 | 966570.1925 | 978871.541 | 986098.1475 | 994107.2818
WEST MELTON SECTION 3 | WMEL_BB3 | NPgY | NPg DFES - Steady Progression | Total demand (MWh) | GSP | 1877067.6941 | 1885251.0065 | 1873790.6486 | 1898586.4644 | 1915288.4448 | 1928628.8272 | 1943190.5273 | 1955896.6567 | 1959283.986 | 1967638.926 | 1977902.4045 | 1981300.6123 | 1996497.9588 | 2005340.5587 | 2018637.1545 | 2034030.5206 | 2051945.1656 | 2069100.2521 | 2093061.0381 | 2115350.9449 | 2140578.6359 | 2170245.0034 | 2201432.925 | 2230321.0645 | 2259190.624 | 2290481.0456 | 2320479.4068 | 2341546.802 | 2367471.1836 | 2396562.3408 | 2420301.865 | 2444438.9747 | 2457089.03 | 2471263.3356
WEST MELTON / THORPE MARSH | WMEL_THOM | NPgY | NPg DFES - Steady Progression | Total demand (MWh) | GSP | 1982406.9914 | 1993000.1065 | 1980775.6483 | 2007462.9586 | 2025876.3423 | 2040613.2864 | 2056570.3397 | 2070385.6167 | 2074046.9965 | 2083083.3727 | 2093674.1837 | 2097666.0068 | 2113281.391 | 2122391.0153 | 2136190.722 | 2152286.0794 | 2171119.2877 | 2189085.6457 | 2214458.7162 | 2238078.754 | 2264765.2857 | 2296384.8277 | 2329650.2975 | 2360376.4891 | 2391010.7576 | 2424275.2332 | 2456085.6759 | 2478121.7293 | 2505432.9037 | 2536089.3192 | 2560866.4815 | 2586014.5367 | 2598550.6074 | 2612678.4476
WINCOBANK | WIBA_3 | NPgY | NPg DFES - Steady Progression | Total demand (MWh) | GSP | 150695.4488 | 152243.1086 | 151185.4014 | 153369.3251 | 155050.3125 | 156404.3352 | 157814.1207 | 158958.8534 | 159159.0587 | 159808.8791 | 160333.896 | 160612.3919 | 161358.3751 | 161617.7984 | 162246.4794 | 162974.0881 | 163831.9258 | 164471.701 | 165645.0145 | 166524.9064 | 167514.1214 | 168888.6943 | 170330.9236 | 171483.9734 | 172621.5124 | 174047.4995 | 175415.1948 | 175997.03 | 177160.4886 | 178466.4603 | 179340.1852 | 180402.1225 | 180737.6835 | 181139.9619
PITSMOOR 1/2 | PITS_BB_A | NPgY | NPg DFES - Steady Progression | Total demand (MWh) | GSP | 67507.6881 | 68557.1752 | 68032.8721 | 69080.6725 | 69956.6513 | 70659.5165 | 71367.5899 | 71910.1086 | 71946.9091 | 72195.7333 | 72273.9739 | 72353.2307 | 72442.1222 | 72315.1 | 72353.4098 | 72394.0624 | 72446.2849 | 72319.3193 | 72404.5377 | 72275.5122 | 72124.7745 | 72141.1794 | 72154.9225 | 71993.224 | 71819.6468 | 71819.951 | 71826.84 | 71473.7964 | 71473.8828 | 71473.7329 | 71297.534 | 71297.2621 | 71120.0647 | 70942.8548

## Gross Peak Demand_GSP
Grid Supply Point (GSP) Name | GSP_ID | Northern Powergrid Licence Area | Scenario name | Output parameter_Unit | Substation Type in Forecasting Model | 2017 | 2018 | 2019 | 2020 | 2021 | 2022 | 2023 | 2024 | 2025 | 2026 | 2027 | 2028 | 2029 | 2030 | 2031 | 2032 | 2033 | 2034 | 2035 | 2036 | 2037 | 2038 | 2039 | 2040 | 2041 | 2042 | 2043 | 2044 | 2045 | 2046 | 2047 | 2048 | 2049 | 2050
BLYTH 66kV | BLYTB1 | NPgN | NPg DFES - Community Renewables | Total peak demand (MW) | GSP | 159.7603 | 161.9404 | 159.5368 | 157.1889 | 155.9825 | 154.8766 | 154.4853 | 154.8351 | 154.0869 | 154.7879 | 155.9892 | 160.5522 | 163.1759 | 167.2089 | 172.6923 | 178.577 | 185.4589 | 192.6766 | 199.8078 | 206.7253 | 212.6686 | 217.5983 | 222.5436 | 227.2759 | 230.9981 | 235.0625 | 238.3735 | 241.7875 | 245.3853 | 248.0074 | 250.588 | 253.0186 | 255.7571 | 258.2428
BLYTH 132kV | BLYTH132 | NPgN | NPg DFES - Community Renewables | Total peak demand (MW) | GSP | 62.0348 | 63.9348 | 63.0421 | 62.1138 | 61.6225 | 61.0978 | 60.7323 | 60.6569 | 59.9854 | 59.7617 | 59.7186 | 60.835 | 60.9848 | 61.4755 | 62.2985 | 63.051 | 64.1277 | 65.2362 | 66.3467 | 67.4021 | 68.2652 | 68.9457 | 69.699 | 70.3078 | 70.5129 | 71.1477 | 71.3896 | 71.8996 | 72.3594 | 72.9385 | 73.5305 | 74.0906 | 74.7541 | 75.3674
FOURSTONES | FOUR_1 | NPgN | NPg DFES - Community Renewables | Total peak demand (MW) | GSP | 19.2193 | 19.2286 | 19.0517 | 18.8211 | 18.7932 | 18.732 | 18.7054 | 18.8025 | 18.6995 | 19.1278 | 19.8057 | 21.0088 | 21.8192 | 22.8027 | 23.9956 | 25.1935 | 26.5427 | 27.9477 | 29.3435 | 30.6255 | 31.6797 | 32.6037 | 33.5221 | 34.2133 | 34.3406 | 34.8692 | 35.114 | 35.6119 | 35.9537 | 36.4516 | 36.9708 | 37.4661 | 37.9986 | 38.5139
HARTMOOR | HARM_6 | NPgN | NPg DFES - Community Renewables | Total peak demand (MW) | GSP | 95.1487 | 96.2458 | 94.7454 | 93.4814 | 92.8403 | 92.2381 | 92.0462 | 92.3439 | 91.9544 | 92.2952 | 92.8993 | 95.1146 | 96.381 | 98.3535 | 101.2289 | 104.2884 | 107.9304 | 111.7036 | 115.4249 | 119.0921 | 122.257 | 124.8528 | 127.4952 | 130.0332 | 132.1095 | 134.37 | 136.319 | 138.2428 | 140.3257 | 141.7993 | 143.2036 | 144.531 | 146.0607 | 147.4138
HAWTHORN PIT GRID | HAWP_6 | NPgN | NPg DFES - Community Renewables | Total peak demand (MW) | GSP | 101.5581 | 101.9179 | 100.4118 | 98.8964 | 98.1211 | 97.4214 | 97.2045 | 97.4567 | 97.0593 | 97.6075 | 98.4501 | 101.5655 | 103.4559 | 106.3321 | 110.1722 | 114.341 | 119.1914 | 124.2911 | 129.3383 | 134.2278 | 138.3922 | 141.8402 | 145.2686 | 148.5579 | 151.1658 | 153.9468 | 156.2475 | 158.572 | 161.0139 | 162.7828 | 164.5175 | 166.147 | 167.9711 | 169.6207
KNARESBOROUGH | KNARE_111 | NPgN | NPg DFES - Community Renewables | Total peak demand (MW) | GSP | 165.1676 | 171.3005 | 168.846 | 166.5842 | 165.3626 | 164.2175 | 163.7007 | 164.0306 | 163.0911 | 162.9336 | 163.5853 | 167.2909 | 169.2235 | 172.4577 | 177.1145 | 182.1466 | 188.2536 | 194.6296 | 200.9497 | 207.2166 | 212.4608 | 216.6827 | 220.9473 | 224.9043 | 227.6283 | 230.8876 | 233.3728 | 236.032 | 238.6578 | 241.0239 | 243.2385 | 245.3156 | 247.7219 | 249.8018
LACKENBY | LACK_6 | NPgN | NPg DFES - Community Renewables | Total peak demand (MW) | GSP | 183.128 | 189.6801 | 186.8829 | 184.4654 | 183.3219 | 182.2785 | 182.0854 | 182.9383 | 182.5571 | 183.7433 | 185.6101 | 190.8716 | 194.4614 | 199.6856 | 206.8207 | 214.5524 | 223.6527 | 233.093 | 242.4699 | 251.4671 | 259.0686 | 265.2707 | 271.4465 | 277.3245 | 281.6768 | 286.3674 | 290.1918 | 294.0082 | 297.9002 | 300.7003 | 303.3221 | 305.758 | 308.5761 | 310.9932
NORTON | NORT_1 | NPgN | NPg DFES - Community Renewables | Total peak demand (MW) | GSP | 450.0317 | 465.716 | 458.7996 | 452.5497 | 449.277 | 446.1854 | 444.8615 | 445.8372 | 443.365 | 444.0927 | 446.5387 | 457.1267 | 462.6671 | 471.5678 | 484.3687 | 497.9409 | 514.2565 | 531.2289 | 548.0021 | 564.4362 | 578.4583 | 589.9093 | 601.5656 | 612.4424 | 620.3879 | 629.8126 | 637.4126 | 645.3988 | 653.7343 | 660.2086 | 666.4254 | 672.2828 | 679.0402 | 685.0319
OFFERTON | OFFE_3 | NPgN | NPg DFES - Community Renewables | Total peak demand (MW) | GSP | 58.9942 | 52.2281 | 51.2771 | 50.4395 | 49.9668 | 49.5335 | 49.3628 | 49.4901 | 49.2126 | 49.2468 | 49.4858 | 50.7696 | 51.4684 | 52.6306 | 54.3184 | 56.1537 | 58.3433 | 60.6361 | 62.8903 | 65.1221 | 67.0127 | 68.5406 | 70.0887 | 71.5743 | 72.7431 | 74.0062 | 75.1327 | 76.2124 | 77.4013 | 78.2142 | 78.9794 | 79.6959 | 80.5315 | 81.2553
OSBALDWICK | OSBA_1 | NPgN | NPg DFES - Community Renewables | Total peak demand (MW) | GSP | 276.1659 | 290.0582 | 286.0746 | 282.4656 | 280.7187 | 279.1264 | 278.6177 | 279.5657 | 278.428 | 279.2553 | 281.3181 | 288.6417 | 293.0641 | 299.8291 | 309.2782 | 319.4715 | 331.6219 | 344.2431 | 356.7956 | 369.1076 | 379.5463 | 388.0832 | 396.6346 | 404.7034 | 410.6648 | 417.3895 | 422.6787 | 428.2064 | 433.6964 | 438.377 | 442.8042 | 446.9736 | 451.7186 | 455.8863
POPPLETON | POPP_3 | NPgN | NPg DFES - Community Renewables | Total peak demand (MW) | GSP | 50.7909 | 50.9418 | 50.1632 | 49.5236 | 49.1862 | 48.8751 | 48.7605 | 48.9165 | 48.6819 | 48.6534 | 48.8332 | 49.8063 | 50.3262 | 51.2065 | 52.5452 | 53.9866 | 55.7666 | 57.5996 | 59.4213 | 61.2329 | 62.7746 | 64.0017 | 65.2517 | 66.4465 | 67.3445 | 68.3426 | 69.1626 | 69.9759 | 70.8199 | 71.4974 | 72.113 | 72.6894 | 73.3736 | 73.9478
SALTHOLME | SALH_1 | NPgN | NPg DFES - Community Renewables | Total peak demand (MW) | GSP | 80.3441 | 87.1634 | 85.7181 | 85.0793 | 84.7481 | 84.2754 | 84.0761 | 84.3949 | 83.9506 | 83.2967 | 82.7796 | 82.1584 | 81.3495 | 80.5212 | 80.2963 | 79.8744 | 79.884 | 79.6904 | 79.4976 | 79.4529 | 79.3909 | 79.1067 | 79.0269 | 78.9445 | 78.7833 | 78.8261 | 78.6586 | 78.4887 | 78.3174 | 78.3102 | 78.0986 | 77.8858 | 77.8754 | 77.6612
SOUTH SHIELDS | SSHI_3 | NPgN | NPg DFES - Community Renewables | Total peak demand (MW) | GSP | 47.3076 | 47.3262 | 46.586 | 45.9232 | 45.5714 | 45.262 | 45.1741 | 45.3338 | 45.1882 | 45.3824 | 45.7658 | 47.0747 | 47.9212 | 49.1996 | 50.9613 | 52.8865 | 55.1266 | 57.4726 | 59.7874 | 62.067 | 64.0049 | 65.5978 | 67.1871 | 68.7159 | 69.9376 | 71.221 | 72.3723 | 73.4763 | 74.6597 | 75.4975 | 76.2938 | 77.0432 | 77.8922 | 78.6408
SPADEADAM | See BSP data for Breakdown | NPgN | NPg DFES - Community Renewables | Total peak demand (MW) | GSP | 10.1914 | 10.259 | 10.095 | 9.9569 | 9.8781 | 9.7922 | 9.7373 | 9.7356 | 9.6393 | 9.5754 | 9.5541 | 9.6617 | 9.652 | 9.6807 | 9.7663 | 9.8388 | 9.963 | 10.086 | 10.2073 | 10.3257 | 10.4213 | 10.4867 | 10.5675 | 10.622 | 10.6045 | 10.6527 | 10.6476 | 10.6773 | 10.6965 | 10.7411 | 10.7796 | 10.8143 | 10.8677 | 10.908
SPENNYMOOR | SPEN_1 | NPgN | NPg DFES - Community Renewables | Total peak demand (MW) | GSP | 235.8852 | 237.788 | 234.424 | 231.0508 | 229.4887 | 227.9613 | 227.4648 | 228.0536 | 226.9363 | 228.3701 | 230.4028 | 237.5025 | 241.5214 | 247.5828 | 255.7752 | 264.4362 | 274.7035 | 285.3969 | 296.0387 | 306.2661 | 315.0587 | 322.3851 | 329.7366 | 336.6243 | 341.8163 | 347.7918 | 351.9681 | 356.7125 | 361.3446 | 365.2973 | 369.2062 | 372.8932 | 377.0321 | 380.8101
STELLA NORTH | STEN_1 | NPgN | NPg DFES - Community Renewables | Total peak demand (MW) | GSP | 243.2038 | 245.4509 | 241.6558 | 238.1788 | 236.2792 | 234.6637 | 234.1325 | 234.9553 | 234.1376 | 234.7129 | 236.7024 | 243.5073 | 247.9345 | 254.6277 | 263.7366 | 273.7549 | 285.5388 | 297.8682 | 310.0938 | 322.0514 | 332.1355 | 340.3414 | 348.4819 | 356.2889 | 361.9369 | 367.9833 | 373.0317 | 378.0657 | 383.1558 | 387.1614 | 390.9114 | 394.4109 | 398.4073 | 401.8552
STELLA SOUTH | STES_1 | NPgN | NPg DFES - Community Renewables | Total peak demand (MW) | GSP | 234.2268 | 242.9365 | 238.9583 | 236.4187 | 235.0598 | 233.4713 | 232.7048 | 233.2376 | 231.6732 | 230.4856 | 229.7572 | 230.646 | 229.8643 | 229.6562 | 231.1679 | 232.3498 | 234.7501 | 236.9016 | 239.0138 | 241.4065 | 243.4949 | 244.8323 | 246.6173 | 248.2514 | 249.4036 | 251.3 | 252.3703 | 253.6391 | 255.0053 | 256.4052 | 257.4567 | 258.4467 | 259.9677 | 261.0324
TYNEMOUTH | TYNE_1 | NPgN | NPg DFES - Community Renewables | Total peak demand (MW) | GSP | 168.9509 | 170.7683 | 168.0487 | 165.6891 | 164.3693 | 163.1682 | 162.6832 | 163.0945 | 162.286 | 162.3147 | 163.0802 | 166.7553 | 168.7811 | 172.0948 | 176.9187 | 182.1274 | 188.3968 | 194.9205 | 201.3657 | 207.7421 | 213.172 | 217.5485 | 221.9842 | 226.2393 | 229.4491 | 232.9793 | 235.966 | 238.9276 | 242.0644 | 244.4185 | 246.6158 | 248.675 | 251.0808 | 253.1514
WEST BOLDON | WBOL_6 | NPgN | NPg DFES - Community Renewables | Total peak demand (MW) | GSP | 241.6996 | 279.1976 | 275.325 | 271.9361 | 270.0648 | 268.3161 | 267.6386 | 268.1609 | 267.0043 | 267.3212 | 268.4867 | 273.8796 | 276.8218 | 281.5986 | 288.5173 | 295.9657 | 304.8116 | 314.0688 | 323.15 | 332.1076 | 339.7267 | 345.9156 | 352.2108 | 358.2599 | 362.9831 | 368.1429 | 372.6647 | 377.0863 | 381.9407 | 385.2413 | 388.3766 | 391.3175 | 394.747 | 397.7442
BRADFORD WEST | BRAW_1 | NPgY | NPg DFES - Community Renewables | Total peak demand (MW) | GSP | 406.2359 | 410.0859 | 404.0912 | 398.1998 | 395.2355 | 393.0882 | 393.0184 | 395.5311 | 395.6384 | 398.5215 | 403.9287 | 418.6243 | 428.4231 | 441.6995 | 457.872 | 474.0184 | 491.5912 | 508.5342 | 524.3233 | 539.1845 | 554.4617 | 568.7497 | 582.7925 | 596.134 | 606.1122 | 617.0375 | 626.0841 | 635.2338 | 644.4482 | 652.173 | 659.5637 | 666.5178 | 674.2738 | 681.1642
CAMBLESFORTH | CAMB_01 | NPgY | NPg DFES - Community Renewables | Total peak demand (MW) | GSP | 34.2901 | 34.3125 | 33.849 | 33.431 | 33.2716 | 33.1248 | 33.1166 | 33.3169 | 33.2585 | 33.5435 | 33.9566 | 35.0297 | 35.683 | 36.5654 | 37.6867 | 38.8033 | 40.0366 | 41.2357 | 42.3516 | 43.4043 | 44.4385 | 45.3632 | 46.3179 | 47.2209 | 47.8949 | 48.6484 | 49.2877 | 49.917 | 50.6423 | 51.2234 | 51.7835 | 52.3142 | 52.916 | 53.4557
CREYKE BECK | CREB_1 | NPgY | NPg DFES - Community Renewables | Total peak demand (MW) | GSP | 400.8921 | 410.8105 | 405.1386 | 400.3667 | 398.2865 | 396.5747 | 396.7276 | 399.3408 | 399.3073 | 401.8719 | 406.4212 | 418.2745 | 426.1139 | 436.7254 | 450.4619 | 463.9067 | 478.9484 | 493.2195 | 506.5712 | 519.1925 | 532.0046 | 543.8122 | 555.6253 | 566.8812 | 575.4449 | 584.9266 | 592.6359 | 600.4546 | 608.3192 | 614.9224 | 621.0705 | 626.8597 | 633.507 | 639.2594
DRAX | DRAX_YEDL | NPgY | NPg DFES - Community Renewables | Total peak demand (MW) | GSP | 58.424 | 59.0018 | 58.1685 | 57.4115 | 57.0756 | 56.7621 | 56.6624 | 56.9044 | 56.6713 | 56.9309 | 57.4064 | 58.9438 | 59.7509 | 60.9137 | 62.4562 | 63.9636 | 65.6802 | 67.3454 | 68.8996 | 70.357 | 71.7921 | 73.0698 | 74.3959 | 75.6392 | 76.5415 | 77.6139 | 78.4963 | 79.3907 | 80.4356 | 81.2453 | 82.0305 | 82.7729 | 83.6302 | 84.3982
ELLAND | ELLA_1 | NPgY | NPg DFES - Community Renewables | Total peak demand (MW) | GSP | 347.0515 | 355.3715 | 350.1432 | 345.5515 | 343.2959 | 341.4564 | 341.2836 | 343.2114 | 342.878 | 344.7488 | 348.3648 | 358.5627 | 364.9893 | 373.8441 | 385.2954 | 396.4824 | 409.0215 | 420.9733 | 432.1597 | 442.7998 | 453.7103 | 463.8127 | 473.8851 | 483.4685 | 490.814 | 499.0343 | 505.7155 | 512.5758 | 519.4978 | 525.3025 | 530.783 | 535.9575 | 541.856 | 547.0371
FERRYBRIDGE A | FERRA2 | NPgY | NPg DFES - Community Renewables | Total peak demand (MW) | GSP | 91.6133 | 99.6837 | 98.5899 | 97.5606 | 97.317 | 97.1852 | 97.5795 | 98.5546 | 99.052 | 100.7864 | 102.9067 | 107.1826 | 110.431 | 114.5248 | 119.3743 | 124.2893 | 129.4953 | 134.5428 | 139.2404 | 143.5379 | 147.9082 | 152.0475 | 156.1143 | 160.0285 | 163.0498 | 165.931 | 168.3928 | 170.7675 | 173.3399 | 175.2715 | 177.1295 | 178.8698 | 180.802 | 182.522
FERRYBRIDGE B | FERRB9 | NPgY | NPg DFES - Community Renewables | Total peak demand (MW) | GSP | 266.8808 | 284.4291 | 280.6362 | 277.4697 | 276.2072 | 275.1535 | 275.3375 | 277.1322 | 277.1199 | 279.5663 | 283.1344 | 291.5632 | 297.1334 | 304.5069 | 314.0346 | 323.3454 | 333.6938 | 343.5894 | 352.8767 | 361.5917 | 370.432 | 378.5409 | 386.7417 | 394.5853 | 400.6845 | 407.4953 | 413.0785 | 418.8409 | 424.7118 | 429.3438 | 433.7604 | 437.9402 | 442.6963 | 446.9197
GRIMSBY WEST | GRIW_1 | NPgY | NPg DFES - Community Renewables | Total peak demand (MW) | GSP | 173.6557 | 179.8798 | 176.9146 | 175.17 | 174.2393 | 173.1585 | 172.7161 | 173.3254 | 172.417 | 171.4527 | 170.9081 | 171.2955 | 170.7005 | 170.4386 | 171.3941 | 172.0047 | 173.4421 | 174.5141 | 175.4849 | 176.6442 | 177.8379 | 178.6084 | 179.7074 | 180.745 | 181.4303 | 182.5568 | 183.1493 | 183.7924 | 184.4656 | 185.2661 | 185.7355 | 186.1626 | 186.9935 | 187.4349
JORDANTHORPE | JORD_3 | NPgY | NPg DFES - Community Renewables | Total peak demand (MW) | GSP | 55.8272 | 55.9474 | 55.2841 | 54.52 | 54.1911 | 53.993 | 54.0757 | 54.5012 | 54.6212 | 55.1733 | 56.128 | 58.5776 | 60.2989 | 62.5898 | 65.2175 | 67.9102 | 70.7623 | 73.5438 | 76.1128 | 78.4653 | 80.8703 | 83.0484 | 85.2225 | 87.2895 | 88.6916 | 90.2112 | 91.4821 | 92.7264 | 94.0068 | 95.0257 | 96.0043 | 96.9103 | 97.9141 | 98.7964
KEADBY | KEAD_YEDL | NPgY | NPg DFES - Community Renewables | Total peak demand (MW) | GSP | 362.4779 | 369.789 | 364.6164 | 360.8216 | 359.2699 | 357.5897 | 357.2244 | 358.9333 | 357.6476 | 358.2538 | 360.0252 | 366.4221 | 369.4518 | 374.0792 | 381.2045 | 387.9712 | 396.1969 | 403.891 | 411.0248 | 417.9729 | 424.8357 | 430.7153 | 437.0248 | 442.9484 | 447.1963 | 452.2723 | 456.2657 | 460.1847 | 464.8346 | 468.7822 | 472.2996 | 475.6134 | 479.715 | 483.1006
KIRKSTALL B | KIRKB1 | NPgY | NPg DFES - Community Renewables | Total peak demand (MW) | GSP | 234.8491 | 238.5527 | 235.1049 | 232.2586 | 231.0066 | 230.0176 | 230.1845 | 231.794 | 231.9172 | 233.8539 | 237.0033 | 244.4069 | 249.4529 | 256.1208 | 264.7189 | 273.0786 | 282.3925 | 291.2336 | 299.5407 | 307.326 | 315.3179 | 322.6715 | 330.0681 | 337.145 | 342.5218 | 348.6232 | 353.5653 | 358.7047 | 363.7152 | 367.7216 | 371.4975 | 375.0584 | 379.1272 | 382.6924
NEEPSEND | NEEP_3 | NPgY | NPg DFES - Community Renewables | Total peak demand (MW) | GSP | 79.0571 | 81.5347 | 80.4375 | 79.3787 | 78.9027 | 78.5756 | 78.6616 | 79.2249 | 79.3466 | 80.1794 | 81.5246 | 84.6888 | 86.9112 | 89.8228 | 93.3795 | 96.8873 | 100.6972 | 104.3567 | 107.7989 | 110.9949 | 114.2743 | 117.384 | 120.4304 | 123.3333 | 125.5255 | 127.9335 | 129.9349 | 131.9889 | 134.0277 | 135.6532 | 137.226 | 138.7094 | 140.354 | 141.834
NORTON LEES | NORL_3 | NPgY | NPg DFES - Community Renewables | Total peak demand (MW) | GSP | 61.9614 | 61.5911 | 60.8722 | 59.9912 | 59.6169 | 59.4604 | 59.6729 | 60.2913 | 60.668 | 61.6106 | 63.1608 | 66.6156 | 69.2665 | 72.6738 | 76.539 | 80.4679 | 84.587 | 88.5807 | 92.301 | 95.6764 | 99.1576 | 102.4936 | 105.6951 | 108.7357 | 110.8554 | 113.0735 | 114.9521 | 116.7996 | 118.6262 | 120.061 | 121.4492 | 122.7374 | 124.1357 | 125.3801
PITSMOOR 3/4 | PITS_BB_B | NPgY | NPg DFES - Community Renewables | Total peak demand (MW) | GSP | 55.4415 | 55.93 | 54.9913 | 54.4186 | 54.1322 | 53.8026 | 53.6938 | 53.8924 | 53.6365 | 53.5857 | 53.6506 | 54.1261 | 54.2086 | 54.4316 | 55.1259 | 55.6632 | 56.4835 | 57.179 | 57.8575 | 58.5649 | 59.2845 | 59.8963 | 60.5888 | 61.2562 | 61.847 | 62.6528 | 63.2233 | 63.8856 | 64.5018 | 65.0336 | 65.4901 | 65.9291 | 66.5011 | 66.9651
SALTEND NORTH | SALT_1 | NPgY | NPg DFES - Community Renewables | Total peak demand (MW) | GSP | 96.6812 | 97.4247 | 95.9176 | 94.9465 | 94.5752 | 94.1768 | 94.2128 | 94.8756 | 94.7899 | 95.238 | 96.0102 | 97.8794 | 99.0451 | 100.6418 | 103.055 | 105.3237 | 108.0377 | 110.5246 | 112.8527 | 115.0698 | 117.3121 | 119.3057 | 121.3779 | 123.3576 | 124.8564 | 126.5445 | 127.8448 | 129.1576 | 130.5093 | 131.6163 | 132.5678 | 133.4583 | 134.5803 | 135.4709
SHEFFIELD CITY | SHEC_3 | NPgY | NPg DFES - Community Renewables | Total peak demand (MW) | GSP | 87.128 | 91.5304 | 90.0261 | 89.172 | 88.7214 | 88.1899 | 87.9742 | 88.275 | 87.8059 | 87.3858 | 87.2046 | 87.4551 | 87.1941 | 87.0755 | 87.6349 | 87.9871 | 88.7697 | 89.3631 | 89.9235 | 90.6368 | 91.3682 | 91.8954 | 92.5915 | 93.2484 | 93.7742 | 94.5709 | 95.1021 | 95.6674 | 96.2736 | 96.9507 | 97.4639 | 97.9581 | 98.6672 | 99.1799
SKELTON GRANGE | SKLGB1 | NPgY | NPg DFES - Community Renewables | Total peak demand (MW) | GSP | 571.3504 | 604.3195 | 595.5598 | 588.3238 | 584.7733 | 581.7972 | 581.5066 | 584.6458 | 583.9497 | 586.6353 | 592.0992 | 607.3204 | 616.7727 | 629.8431 | 647.3094 | 664.1396 | 683.3091 | 701.4256 | 718.4244 | 734.6022 | 751.2509 | 766.5217 | 781.9814 | 796.737 | 807.9484 | 820.8657 | 831.1861 | 841.9578 | 852.5781 | 861.3862 | 869.6158 | 877.3839 | 886.3706 | 894.1767
TEMPLEBOROUGH 275/33KV | TEMP_3 | NPgY | NPg DFES - Community Renewables | Total peak demand (MW) | GSP | 16.0417 | 16.234 | 15.954 | 15.8045 | 15.7257 | 15.6278 | 15.586 | 15.6413 | 15.5503 | 15.4504 | 15.3841 | 15.3633 | 15.266 | 15.1846 | 15.22 | 15.2171 | 15.2941 | 15.3352 | 15.372 | 15.43 | 15.4911 | 15.5134 | 15.5705 | 15.6237 | 15.6531 | 15.7302 | 15.7588 | 15.795 | 15.832 | 15.8813 | 15.8987 | 15.9138 | 15.9673 | 15.9851
THURCROFT | THUR_6 | NPgY | NPg DFES - Community Renewables | Total peak demand (MW) | GSP | 146.2236 | 153.3328 | 151.8226 | 150.2281 | 149.7863 | 149.4873 | 149.8801 | 150.9339 | 151.1463 | 153.0955 | 155.6436 | 161.7133 | 165.8863 | 171.3545 | 177.9662 | 184.5297 | 191.6117 | 198.4828 | 204.9401 | 210.8615 | 216.8837 | 222.6136 | 228.2295 | 233.6203 | 237.8939 | 242.296 | 245.9555 | 249.7128 | 253.5913 | 256.4968 | 259.3639 | 262.0651 | 265.0512 | 267.7806
WEST MELTON SECTION 3 | WMEL_BB3 | NPgY | NPg DFES - Community Renewables | Total peak demand (MW) | GSP | 323.6776 | 330.0627 | 325.6038 | 321.8431 | 320.38 | 319.1157 | 319.3576 | 321.3885 | 321.2502 | 324.0247 | 327.9591 | 337.7593 | 344.046 | 352.4822 | 363.4481 | 374.1519 | 386.1083 | 397.5481 | 408.28 | 418.3406 | 428.6125 | 438.1585 | 447.7429 | 456.9305 | 464.1998 | 472.0013 | 478.3568 | 484.9016 | 491.7044 | 496.9949 | 502.049 | 506.8247 | 512.2854 | 517.1308
WEST MELTON / THORPE MARSH | WMEL_THOM | NPgY | NPg DFES - Community Renewables | Total peak demand (MW) | GSP | 388.214 | 466.2414 | 460.861 | 457.1207 | 456.0044 | 454.8205 | 455.4466 | 458.2917 | 458.4348 | 461.9861 | 466.5694 | 476.6349 | 483.3325 | 492.1007 | 504.1881 | 515.8495 | 529.1277 | 541.6368 | 553.3722 | 564.5419 | 575.8762 | 586.3017 | 596.9459 | 607.2173 | 615.5934 | 624.2504 | 631.3 | 638.3885 | 645.9277 | 651.9411 | 657.4907 | 662.7503 | 668.9146 | 674.2289
WINCOBANK | WIBA_3 | NPgY | NPg DFES - Community Renewables | Total peak demand (MW) | GSP | 30.1785 | 52.6799 | 52.1617 | 51.8923 | 51.7706 | 51.6128 | 51.5685 | 51.6997 | 51.5682 | 51.5432 | 51.5594 | 51.7051 | 51.681 | 51.7013 | 51.9939 | 52.2001 | 52.5622 | 52.8533 | 53.137 | 53.4678 | 53.805 | 54.0728 | 54.4 | 54.7208 | 55.0439 | 55.4758 | 55.7838 | 56.1363 | 56.4635 | 56.7724 | 57.0293 | 57.2796 | 57.6087 | 57.8717
PITSMOOR 1/2 | PITS_BB_A | NPgY | NPg DFES - Community Renewables | Total peak demand (MW) | GSP | 42.049 | 42.7027 | 41.9439 | 41.6122 | 41.4395 | 41.1903 | 41.0828 | 41.2458 | 41.0066 | 40.6517 | 40.3642 | 40.0066 | 39.5523 | 39.0787 | 38.9155 | 38.6422 | 38.5907 | 38.4289 | 38.2676 | 38.1861 | 38.1049 | 37.9144 | 37.8338 | 37.7534 | 37.64 | 37.6354 | 37.5224 | 37.4098 | 37.2974 | 37.2753 | 37.1464 | 37.0179 | 36.9953 | 36.8671
BLYTH 66kV | BLYTB1 | NPgN | NPg DFES - Two Degrees | Total peak demand (MW) | GSP | 159.8659 | 162.0488 | 160.1569 | 158.7562 | 158.1776 | 157.8841 | 158.3892 | 158.9672 | 158.8674 | 160.0366 | 161.5624 | 165.6078 | 168.5467 | 172.7374 | 177.436 | 182.045 | 187.8576 | 193.1875 | 198.8579 | 203.3083 | 207.3305 | 210.7509 | 214.1804 | 216.9843 | 219.4386 | 221.0965 | 223.0535 | 224.9157 | 226.9572 | 228.7809 | 230.7086 | 232.3334 | 233.3565 | 234.1659
BLYTH 132kV | BLYTH132 | NPgN | NPg DFES - Two Degrees | Total peak demand (MW) | GSP | 62.084 | 63.9822 | 63.3063 | 62.7494 | 62.5588 | 62.3193 | 62.3955 | 62.4408 | 62.1778 | 62.6437 | 63.3767 | 65.0308 | 66.0932 | 67.4657 | 68.7918 | 70.0266 | 71.6281 | 72.9965 | 74.4961 | 75.4681 | 76.3145 | 77.1682 | 78.068 | 78.7023 | 79.1361 | 79.2271 | 79.462 | 79.6772 | 80.0239 | 80.3005 | 80.645 | 80.9453 | 81.0852 | 81.2968
FOURSTONES | FOUR_1 | NPgN | NPg DFES - Two Degrees | Total peak demand (MW) | GSP | 19.2677 | 19.2813 | 19.1595 | 19.0234 | 19.0947 | 19.0828 | 19.1961 | 19.3319 | 19.3971 | 20.2579 | 21.4939 | 23.1671 | 24.6514 | 26.2586 | 27.785 | 29.4085 | 31.1864 | 32.8946 | 34.6073 | 35.9234 | 36.9877 | 38.0028 | 38.993 | 39.8437 | 40.2199 | 40.3592 | 40.5888 | 40.7987 | 41.0782 | 41.2811 | 41.4479 | 41.5976 | 41.6889 | 41.7739
HARTMOOR | HARM_6 | NPgN | NPg DFES - Two Degrees | Total peak demand (MW) | GSP | 95.2157 | 96.3194 | 95.1749 | 94.5183 | 94.2796 | 94.2179 | 94.6379 | 95.0705 | 95.1314 | 95.9975 | 96.9339 | 99.1581 | 100.8101 | 103.1472 | 105.7972 | 108.3414 | 111.6342 | 114.6013 | 117.8251 | 120.3171 | 122.6254 | 124.5549 | 126.5257 | 128.1368 | 129.5883 | 130.6367 | 131.8347 | 132.982 | 134.2141 | 135.2743 | 136.4686 | 137.458 | 138.0477 | 138.5109
HAWTHORN PIT GRID | HAWP_6 | NPgN | NPg DFES - Two Degrees | Total peak demand (MW) | GSP | 101.6117 | 101.968 | 100.7674 | 99.829 | 99.4233 | 99.2034 | 99.4931 | 99.843 | 99.7619 | 100.4078 | 101.3118 | 103.8749 | 105.7312 | 108.415 | 111.4484 | 114.4517 | 118.221 | 121.6992 | 125.3803 | 128.3047 | 130.9262 | 133.1446 | 135.3557 | 137.1712 | 138.7791 | 139.87 | 141.1536 | 142.3738 | 143.7054 | 144.9112 | 146.1636 | 147.2214 | 147.8996 | 148.4241
KNARESBOROUGH | KNARE_111 | NPgN | NPg DFES - Two Degrees | Total peak demand (MW) | GSP | 165.2326 | 171.3633 | 169.4719 | 168.2401 | 167.7863 | 167.565 | 168.2075 | 168.9237 | 169.0158 | 170.2337 | 172.0095 | 176.2972 | 179.6328 | 184.256 | 189.5127 | 194.8188 | 201.4614 | 207.6052 | 214.1315 | 219.3826 | 224.0087 | 227.8294 | 231.6516 | 234.8435 | 237.6913 | 239.7533 | 242.0938 | 244.328 | 246.6943 | 248.7894 | 251.0277 | 252.8841 | 254.0371 | 254.8579
LACKENBY | LACK_6 | NPgN | NPg DFES - Two Degrees | Total peak demand (MW) | GSP | 183.2501 | 189.8051 | 187.6455 | 186.3613 | 185.9404 | 185.8237 | 186.6766 | 187.5905 | 187.8287 | 189.7906 | 192.0604 | 196.9497 | 200.7902 | 206.0419 | 211.949 | 217.7782 | 225.1036 | 231.8289 | 239.0174 | 244.6939 | 249.8361 | 254.1252 | 258.4474 | 262.0545 | 265.1713 | 267.44 | 270.0144 | 272.4758 | 275.0934 | 277.362 | 279.8339 | 281.8838 | 283.1384 | 284.0687
NORTON | NORT_1 | NPgN | NPg DFES - Two Degrees | Total peak demand (MW) | GSP | 450.3601 | 466.0774 | 460.8238 | 457.45 | 456.255 | 455.7175 | 457.4732 | 459.3593 | 459.4481 | 463.7052 | 469.0328 | 480.9329 | 489.9325 | 502.1898 | 515.7402 | 529.0453 | 545.8337 | 561.1359 | 577.5235 | 590.2458 | 601.7018 | 611.4352 | 621.2807 | 629.3487 | 636.2261 | 640.9422 | 646.4632 | 651.7292 | 657.4777 | 662.4526 | 667.9009 | 672.4426 | 675.1831 | 677.3455
OFFERTON | OFFE_3 | NPgN | NPg DFES - Two Degrees | Total peak demand (MW) | GSP | 59.0202 | 52.2567 | 51.5328 | 51.0796 | 50.8714 | 50.7858 | 50.9932 | 51.2206 | 51.2154 | 51.5305 | 51.9137 | 53.1166 | 53.9687 | 55.2532 | 56.7558 | 58.2078 | 60.1185 | 61.8394 | 63.7141 | 65.1869 | 66.5364 | 67.6406 | 68.7657 | 69.6791 | 70.5747 | 71.2313 | 71.9751 | 72.6874 | 73.4446 | 74.1155 | 74.8637 | 75.4831 | 75.8578 | 76.1424
OSBALDWICK | OSBA_1 | NPgN | NPg DFES - Two Degrees | Total peak demand (MW) | GSP | 276.3376 | 290.2274 | 287.1268 | 285.1869 | 284.6488 | 284.5391 | 285.8962 | 287.3964 | 287.8862 | 291.0351 | 295.016 | 303.3135 | 310.0622 | 319.1263 | 329.3101 | 339.6179 | 352.2516 | 364.0552 | 376.48 | 386.5196 | 395.4237 | 402.8458 | 410.2259 | 416.4955 | 421.7358 | 425.5585 | 429.8809 | 434.0063 | 438.3614 | 442.1745 | 446.1719 | 449.4982 | 451.6031 | 453.0804
POPPLETON | POPP_3 | NPgN | NPg DFES - Two Degrees | Total peak demand (MW) | GSP | 50.8069 | 50.9537 | 50.3519 | 50.0339 | 49.9205 | 49.9047 | 50.1462 | 50.3933 | 50.4513 | 50.8589 | 51.3117 | 52.4373 | 53.292 | 54.5197 | 55.9458 | 57.3339 | 59.1362 | 60.7683 | 62.5425 | 63.9428 | 65.2262 | 66.272 | 67.3379 | 68.2189 | 69.0484 | 69.6763 | 70.3759 | 71.0471 | 71.7512 | 72.3618 | 73.0494 | 73.6148 | 73.9532 | 74.2017
SALTHOLME | SALH_1 | NPgN | NPg DFES - Two Degrees | Total peak demand (MW) | GSP | 80.346 | 87.1662 | 86.131 | 86.1245 | 86.1772 | 86.2848 | 86.8242 | 87.1981 | 87.3291 | 87.7138 | 87.7272 | 87.9769 | 87.9765 | 88.192 | 88.6189 | 88.7163 | 89.4595 | 89.7821 | 90.5254 | 90.8359 | 91.3395 | 91.6121 | 92.0905 | 92.3541 | 93.0353 | 93.7082 | 94.3829 | 95.0553 | 95.7259 | 96.1866 | 97.0638 | 97.7246 | 97.9568 | 98.1769
SOUTH SHIELDS | SSHI_3 | NPgN | NPg DFES - Two Degrees | Total peak demand (MW) | GSP | 47.3359 | 47.3589 | 46.7932 | 46.4305 | 46.283 | 46.2427 | 46.4466 | 46.6846 | 46.749 | 47.1291 | 47.6072 | 48.8077 | 49.7545 | 51.1007 | 52.6648 | 54.2345 | 56.2004 | 58.0282 | 59.9674 | 61.5482 | 62.9667 | 64.1247 | 65.2788 | 66.2552 | 67.1408 | 67.8088 | 68.5525 | 69.2636 | 70.0048 | 70.6649 | 71.3633 | 71.9432 | 72.3117 | 72.567
SPADEADAM | See BSP data for Breakdown | NPgN | NPg DFES - Two Degrees | Total peak demand (MW) | GSP | 10.1973 | 10.2658 | 10.1455 | 10.0792 | 10.055 | 10.0324 | 10.0613 | 10.0843 | 10.0644 | 10.1326 | 10.228 | 10.4409 | 10.5811 | 10.7661 | 10.9564 | 11.1282 | 11.3695 | 11.5691 | 11.7993 | 11.9514 | 12.0906 | 12.2155 | 12.352 | 12.4498 | 12.5391 | 12.5879 | 12.6532 | 12.7155 | 12.7916 | 12.8514 | 12.9335 | 13.0006 | 13.0311 | 13.0653
SPENNYMOOR | SPEN_1 | NPgN | NPg DFES - Two Degrees | Total peak demand (MW) | GSP | 236.0862 | 238.0016 | 235.3216 | 233.3003 | 232.6241 | 232.2062 | 233.0324 | 233.9495 | 233.8875 | 236.1959 | 239.3336 | 246.341 | 251.6854 | 258.9003 | 266.7901 | 274.6586 | 284.3287 | 293.2873 | 302.7123 | 310.1261 | 316.7159 | 322.3955 | 328.055 | 332.7373 | 336.5286 | 339.02 | 341.9982 | 344.8254 | 347.9502 | 350.7088 | 353.5678 | 355.9849 | 357.5158 | 358.7197
STELLA NORTH | STEN_1 | NPgN | NPg DFES - Two Degrees | Total peak demand (MW) | GSP | 243.3393 | 245.5984 | 242.69 | 240.7635 | 239.9747 | 239.7426 | 240.7586 | 241.9752 | 242.2957 | 244.3256 | 246.9172 | 253.3012 | 258.3516 | 265.4831 | 273.7199 | 282.0207 | 292.3537 | 301.9887 | 312.1739 | 320.4839 | 327.9044 | 333.9858 | 340.03 | 345.1484 | 349.7334 | 353.1581 | 356.9872 | 360.6454 | 364.4688 | 367.8849 | 371.4667 | 374.4461 | 376.352 | 377.6718
STELLA SOUTH | STES_1 | NPgN | NPg DFES - Two Degrees | Total peak demand (MW) | GSP | 234.2888 | 242.9976 | 240.0547 | 239.1672 | 238.8611 | 238.7544 | 239.8363 | 240.6143 | 240.5004 | 241.6068 | 242.2443 | 244.6487 | 245.7879 | 247.8401 | 250.3276 | 252.0358 | 255.4527 | 257.8015 | 261.1011 | 262.9745 | 265.1206 | 266.7965 | 268.9008 | 270.2617 | 272.2449 | 273.7695 | 275.4837 | 277.1627 | 278.9998 | 280.3769 | 282.5948 | 284.3387 | 285.0646 | 285.8268
TYNEMOUTH | TYNE_1 | NPgN | NPg DFES - Two Degrees | Total peak demand (MW) | GSP | 169.0335 | 170.8591 | 168.7928 | 167.5363 | 166.981 | 166.7705 | 167.4044 | 168.0903 | 168.1156 | 169.1509 | 170.3798 | 173.9372 | 176.5067 | 180.3064 | 184.7249 | 188.9985 | 194.5968 | 199.6435 | 205.1373 | 209.4472 | 213.3983 | 216.6363 | 219.9373 | 222.6265 | 225.2186 | 227.124 | 229.2793 | 231.3439 | 233.5371 | 235.4664 | 237.6252 | 239.41 | 240.4849 | 241.3001
WEST BOLDON | WBOL_6 | NPgN | NPg DFES - Two Degrees | Total peak demand (MW) | GSP | 241.8107 | 279.3166 | 276.3576 | 274.5253 | 273.6957 | 273.3406 | 274.1835 | 275.0785 | 275.0044 | 276.3157 | 277.872 | 282.7249 | 286.1055 | 291.1974 | 297.1166 | 302.7786 | 310.2924 | 317.0076 | 324.3646 | 330.0691 | 335.3275 | 339.6544 | 344.0892 | 347.6541 | 351.1543 | 353.6866 | 356.5769 | 359.3449 | 362.3113 | 364.9227 | 367.8751 | 370.3183 | 371.7749 | 372.9134
BRADFORD WEST | BRAW_1 | NPgY | NPg DFES - Two Degrees | Total peak demand (MW) | GSP | 406.5824 | 410.544 | 406.0086 | 402.6562 | 401.6116 | 401.6637 | 404.0461 | 407.2341 | 409.1577 | 414.3039 | 421.2622 | 435.4551 | 446.9901 | 461.7731 | 477.4904 | 492.3195 | 509.0567 | 523.4856 | 537.7288 | 548.3757 | 559.0783 | 570.192 | 581.0956 | 590.3855 | 598.3715 | 604.1202 | 610.6571 | 616.8772 | 623.4454 | 629.4184 | 635.3975 | 640.4263 | 643.7681 | 646.0683
CAMBLESFORTH | CAMB_01 | NPgY | NPg DFES - Two Degrees | Total peak demand (MW) | GSP | 34.3271 | 34.3546 | 34.0044 | 33.7911 | 33.7829 | 33.7953 | 34.0155 | 34.2575 | 34.3944 | 34.9476 | 35.6347 | 36.8701 | 37.8632 | 39.099 | 40.3689 | 41.5631 | 42.938 | 44.1196 | 45.319 | 46.1767 | 47.0194 | 47.8921 | 48.7662 | 49.4954 | 50.061 | 50.4384 | 50.8854 | 51.3105 | 51.7774 | 52.176 | 52.6 | 52.9545 | 53.1708 | 53.3376
CREYKE BECK | CREB_1 | NPgY | NPg DFES - Two Degrees | Total peak demand (MW) | GSP | 401.1056 | 411.0455 | 406.6814 | 404.3389 | 403.9507 | 404.3214 | 407.0362 | 410.1505 | 412.1148 | 417.1279 | 423.3571 | 435.6036 | 445.5721 | 458.3739 | 472.1272 | 484.9043 | 499.8293 | 512.4432 | 525.2787 | 534.6781 | 544.2317 | 553.8964 | 563.5746 | 571.7401 | 579.0494 | 584.5329 | 590.6497 | 596.5016 | 602.6143 | 607.9845 | 613.7619 | 618.5334 | 621.4953 | 623.5467
DRAX | DRAX_YEDL | NPgY | NPg DFES - Two Degrees | Total peak demand (MW) | GSP | 58.4874 | 59.0729 | 58.4468 | 58.0575 | 58.0051 | 57.9916 | 58.3084 | 58.6464 | 58.7762 | 59.6193 | 60.6423 | 62.5539 | 64.0194 | 65.8662 | 67.7414 | 69.4711 | 71.5153 | 73.2487 | 75.0417 | 76.2776 | 77.5023 | 78.7786 | 80.074 | 81.1242 | 81.9343 | 82.4363 | 83.0566 | 83.6459 | 84.3176 | 84.8821 | 85.5054 | 86.0284 | 86.3341 | 86.5986
ELLAND | ELLA_1 | NPgY | NPg DFES - Two Degrees | Total peak demand (MW) | GSP | 347.3009 | 355.6943 | 351.7507 | 349.3691 | 348.6889 | 348.7988 | 350.8689 | 353.3556 | 354.7478 | 358.6874 | 363.6345 | 373.897 | 382.0362 | 392.6198 | 403.9799 | 414.452 | 426.7415 | 437.0939 | 447.6302 | 455.2888 | 463.1404 | 471.1457 | 479.1608 | 485.8656 | 491.9144 | 496.3563 | 501.369 | 506.1593 | 511.2142 | 515.6949 | 520.4839 | 524.4619 | 526.9518 | 528.7355
FERRYBRIDGE A | FERRA2 | NPgY | NPg DFES - Two Degrees | Total peak demand (MW) | GSP | 91.6639 | 99.71 | 98.7653 | 98.1524 | 98.1124 | 98.2331 | 98.9138 | 99.7149 | 100.2684 | 101.858 | 103.817 | 107.3754 | 110.3502 | 114.0496 | 117.936 | 121.61 | 125.7356 | 129.3194 | 132.8722 | 135.5048 | 138.1492 | 140.8839 | 143.5762 | 145.883 | 147.7337 | 149.0577 | 150.5685 | 152.0066 | 153.5329 | 154.8848 | 156.2471 | 157.3921 | 158.144 | 158.6699
FERRYBRIDGE B | FERRB9 | NPgY | NPg DFES - Two Degrees | Total peak demand (MW) | GSP | 267.0842 | 284.6416 | 281.7164 | 280.1161 | 279.8861 | 280.1393 | 281.8991 | 283.8665 | 284.9747 | 288.9737 | 293.5758 | 302.0927 | 308.9069 | 317.5238 | 326.5768 | 334.9057 | 344.695 | 352.9824 | 361.496 | 367.5566 | 373.7459 | 380.0615 | 386.4319 | 391.737 | 396.1604 | 399.2984 | 402.907 | 406.3545 | 410.0634 | 413.2433 | 416.7115 | 419.5941 | 421.3461 | 422.6796
GRIMSBY WEST | GRIW_1 | NPgY | NPg DFES - Two Degrees | Total peak demand (MW) | GSP | 173.6743 | 179.8956 | 177.7163 | 177.225 | 177.0889 | 177.1319 | 178.0929 | 178.8421 | 179.0065 | 179.7981 | 180.1739 | 181.7265 | 182.4764 | 183.8772 | 185.6567 | 186.7827 | 189.125 | 190.5745 | 192.7005 | 193.8172 | 195.2802 | 196.4757 | 197.9993 | 199.0062 | 200.6443 | 202.0292 | 203.5115 | 204.9664 | 206.4855 | 207.6463 | 209.4804 | 210.9102 | 211.5236 | 212.09
JORDANTHORPE | JORD_3 | NPgY | NPg DFES - Two Degrees | Total peak demand (MW) | GSP | 55.8244 | 55.9167 | 55.3433 | 54.8145 | 54.6347 | 54.6026 | 54.8736 | 55.2576 | 55.4399 | 56.1235 | 57.0946 | 59.1445 | 60.7663 | 62.8516 | 65.0354 | 67.113 | 69.428 | 71.4411 | 73.4036 | 74.8635 | 76.3043 | 77.8361 | 79.3259 | 80.584 | 81.6263 | 82.3212 | 83.1423 | 83.9188 | 84.762 | 85.5464 | 86.298 | 86.9403 | 87.3806 | 87.6964
KEADBY | KEAD_YEDL | NPgY | NPg DFES - Two Degrees | Total peak demand (MW) | GSP | 362.6284 | 369.8976 | 365.9186 | 364.3645 | 364.3376 | 364.5605 | 366.8261 | 368.9618 | 369.9271 | 373.953 | 378.4003 | 387.1326 | 393.7009 | 402.2889 | 411.4027 | 419.4684 | 429.7335 | 438.0321 | 447.0767 | 453.1611 | 459.4657 | 465.6905 | 472.2349 | 477.4469 | 482.2663 | 485.7499 | 489.7305 | 493.5589 | 497.6929 | 501.0828 | 505.2597 | 508.6528 | 510.4725 | 511.9654
KIRKSTALL B | KIRKB1 | NPgY | NPg DFES - Two Degrees | Total peak demand (MW) | GSP | 234.9994 | 238.7248 | 236.0919 | 234.6728 | 234.3612 | 234.6326 | 236.2195 | 238.065 | 239.1839 | 242.4142 | 246.1336 | 253.2685 | 259.05 | 266.4525 | 274.3936 | 281.6931 | 290.2698 | 297.5019 | 304.9001 | 310.2597 | 315.796 | 321.3963 | 327.0236 | 331.7549 | 335.9375 | 339.0579 | 342.5538 | 345.8995 | 349.4147 | 352.4818 | 355.803 | 358.5522 | 360.2534 | 361.4709
NEEPSEND | NEEP_3 | NPgY | NPg DFES - Two Degrees | Total peak demand (MW) | GSP | 79.1073 | 81.5884 | 80.7227 | 80.1094 | 79.9427 | 79.9926 | 80.4903 | 81.1287 | 81.5205 | 82.5982 | 83.9933 | 86.7727 | 89.0415 | 91.9349 | 95.011 | 97.903 | 101.1727 | 103.991 | 106.7808 | 108.8587 | 110.9613 | 113.1399 | 115.2814 | 117.1068 | 118.6607 | 119.7822 | 121.0567 | 122.27 | 123.552 | 124.7103 | 125.8755 | 126.8554 | 127.5044 | 127.9552
NORTON LEES | NORL_3 | NPgY | NPg DFES - Two Degrees | Total peak demand (MW) | GSP | 61.9637 | 61.5676 | 60.9306 | 60.3135 | 60.1189 | 60.1459 | 60.5282 | 61.0994 | 61.4845 | 62.364 | 63.6666 | 66.3269 | 68.5585 | 71.3865 | 74.3856 | 77.2843 | 80.4158 | 83.1834 | 85.8155 | 87.8578 | 89.879 | 92.0158 | 94.0607 | 95.8447 | 97.3272 | 98.3867 | 99.5921 | 100.7337 | 101.9305 | 103.0615 | 104.1012 | 104.9895 | 105.6294 | 106.0415
PITSMOOR 3/4 | PITS_BB_B | NPgY | NPg DFES - Two Degrees | Total peak demand (MW) | GSP | 55.4583 | 55.9475 | 55.2535 | 55.0616 | 55.0061 | 55.0205 | 55.3198 | 55.5595 | 55.599 | 55.9416 | 56.1571 | 56.7932 | 57.139 | 57.7025 | 58.3678 | 58.82 | 59.6521 | 60.2032 | 60.9593 | 61.3674 | 61.8862 | 62.3385 | 62.8899 | 63.2658 | 63.7806 | 64.1888 | 64.6402 | 65.082 | 65.5572 | 65.9177 | 66.4764 | 66.917 | 67.1098 | 67.3002
SALTEND NORTH | SALT_1 | NPgY | NPg DFES - Two Degrees | Total peak demand (MW) | GSP | 96.7152 | 97.4514 | 96.3028 | 95.9637 | 95.9711 | 96.0981 | 96.7929 | 97.4524 | 97.819 | 98.9302 | 100.0325 | 102.1542 | 103.7867 | 105.9428 | 108.3085 | 110.3532 | 113.0361 | 115.1606 | 117.5273 | 119.1193 | 120.834 | 122.472 | 124.2164 | 125.6159 | 127.0135 | 128.1148 | 129.3215 | 130.4882 | 131.7065 | 132.6992 | 133.9565 | 134.9664 | 135.502 | 135.9168
SHEFFIELD CITY | SHEC_3 | NPgY | NPg DFES - Two Degrees | Total peak demand (MW) | GSP | 87.1446 | 91.5498 | 90.4508 | 90.221 | 90.1634 | 90.2041 | 90.7004 | 91.0873 | 91.1768 | 91.6194 | 91.8323 | 92.6167 | 92.9983 | 93.6997 | 94.5902 | 95.1446 | 96.3151 | 97.0371 | 98.1075 | 98.6658 | 99.4067 | 100.0102 | 100.7834 | 101.296 | 102.1094 | 102.7994 | 103.5379 | 104.2638 | 105.0233 | 105.594 | 106.5096 | 107.2229 | 107.5247 | 107.8096
SKELTON GRANGE | SKLGB1 | NPgY | NPg DFES - Two Degrees | Total peak demand (MW) | GSP | 571.7121 | 604.7697 | 598.1694 | 594.6011 | 593.5788 | 593.9043 | 597.373 | 601.3587 | 603.4924 | 609.8672 | 617.2495 | 632.6228 | 644.646 | 660.4192 | 677.4972 | 692.9612 | 711.5725 | 727.0199 | 743.047 | 754.4841 | 766.4355 | 778.4775 | 790.6866 | 800.7916 | 810.1744 | 817.1627 | 825.0077 | 832.5236 | 840.448 | 847.371 | 855.0412 | 861.3746 | 865.2176 | 868.0434
TEMPLEBOROUGH 275/33KV | TEMP_3 | NPgY | NPg DFES - Two Degrees | Total peak demand (MW) | GSP | 16.0433 | 16.2349 | 16.0302 | 15.999 | 15.9933 | 16.0031 | 16.0957 | 16.1621 | 16.1733 | 16.2539 | 16.2769 | 16.3828 | 16.4183 | 16.5044 | 16.6231 | 16.6762 | 16.8476 | 16.9369 | 17.0987 | 17.1685 | 17.2757 | 17.3529 | 17.4659 | 17.5321 | 17.6627 | 17.7774 | 17.8987 | 18.0188 | 18.1446 | 18.2342 | 18.3944 | 18.5176 | 18.564 | 18.6121
THURCROFT | THUR_6 | NPgY | NPg DFES - Two Degrees | Total peak demand (MW) | GSP | 146.1917 | 153.1902 | 151.7452 | 150.6859 | 150.5077 | 150.5922 | 151.4744 | 152.4847 | 152.9936 | 154.8359 | 157.2803 | 162.3052 | 166.2687 | 171.3472 | 176.6736 | 181.6585 | 187.3361 | 192.2204 | 197.0811 | 200.6271 | 204.1949 | 207.936 | 211.6267 | 214.7201 | 217.2848 | 219.0242 | 221.0668 | 223.0055 | 225.1117 | 227.0127 | 228.9245 | 230.5447 | 231.6091 | 232.4019
WEST MELTON SECTION 3 | WMEL_BB3 | NPgY | NPg DFES - Two Degrees | Total peak demand (MW) | GSP | 323.8599 | 330.2182 | 326.6603 | 324.7336 | 324.4282 | 324.7226 | 326.8166 | 329.1107 | 330.3534 | 334.6834 | 339.6868 | 349.3967 | 357.0655 | 366.8913 | 377.3039 | 386.803 | 398.071 | 407.5433 | 417.3109 | 424.2438 | 431.41 | 438.707 | 446.0811 | 452.195 | 457.4704 | 461.2497 | 465.577 | 469.7136 | 474.1496 | 477.9834 | 482.182 | 485.6707 | 487.7948 | 489.4131
WEST MELTON / THORPE MARSH | WMEL_THOM | NPgY | NPg DFES - Two Degrees | Total peak demand (MW) | GSP | 388.3907 | 466.3812 | 462.1115 | 460.607 | 460.745 | 461.4326 | 464.3784 | 467.3299 | 469.1953 | 474.4132 | 479.9613 | 490.2327 | 498.5163 | 509.1389 | 520.6523 | 530.9859 | 543.6622 | 554.1033 | 565.1843 | 572.9795 | 581.1896 | 589.2666 | 597.5881 | 604.4872 | 610.8008 | 615.6766 | 621.0593 | 626.2388 | 631.6479 | 636.181 | 641.4783 | 645.7941 | 648.2756 | 650.1051
WINCOBANK | WIBA_3 | NPgY | NPg DFES - Two Degrees | Total peak demand (MW) | GSP | 30.1906 | 52.6942 | 52.3172 | 52.261 | 52.2657 | 52.3032 | 52.4997 | 52.6531 | 52.7056 | 52.9515 | 53.0989 | 53.427 | 53.6191 | 53.9178 | 54.2768 | 54.5133 | 54.9696 | 55.2667 | 55.6903 | 55.9171 | 56.2114 | 56.4558 | 56.762 | 56.9742 | 57.2609 | 57.5037 | 57.7641 | 58.0203 | 58.2899 | 58.4843 | 58.8031 | 59.0511 | 59.1532 | 59.2532
PITSMOOR 1/2 | PITS_BB_A | NPgY | NPg DFES - Two Degrees | Total peak demand (MW) | GSP | 42.049 | 42.7027 | 42.1592 | 42.1585 | 42.1858 | 42.2398 | 42.5188 | 42.7077 | 42.7679 | 42.956 | 42.9422 | 43.0402 | 43.0041 | 43.0721 | 43.244 | 43.2358 | 43.5617 | 43.6648 | 43.9906 | 44.0939 | 44.3085 | 44.4117 | 44.6261 | 44.7291 | 45.0607 | 45.3922 | 45.7237 | 46.0551 | 46.3864 | 46.6087 | 47.0534 | 47.3868 | 47.4978 | 47.6087
BLYTH 66kV | BLYTB1 | NPgN | NPg DFES - Consumer Evolution | Total peak demand (MW) | GSP | 159.7778 | 161.963 | 160.8678 | 161.698 | 161.9301 | 161.989 | 162.305 | 162.8896 | 163.1029 | 163.2787 | 164.0155 | 163.9008 | 165.0182 | 165.8383 | 166.7483 | 168.1039 | 169.7294 | 171.6557 | 173.9192 | 176.5036 | 179.3694 | 183.0964 | 186.8452 | 191.3314 | 196.6597 | 202.5326 | 208.3436 | 214.1437 | 219.7981 | 224.6943 | 228.7971 | 232.9655 | 236.0241 | 239.0693
BLYTH 132kV | BLYTH132 | NPgN | NPg DFES - Consumer Evolution | Total peak demand (MW) | GSP | 62.0446 | 63.9473 | 63.5477 | 63.881 | 63.9448 | 63.9373 | 64.0427 | 64.2263 | 64.2593 | 64.2285 | 64.4128 | 64.2643 | 64.5637 | 64.7173 | 64.8527 | 65.0947 | 65.3858 | 65.7267 | 66.1165 | 66.5334 | 66.9481 | 67.5755 | 68.0879 | 68.7628 | 69.6405 | 70.5629 | 71.4343 | 72.3156 | 73.1935 | 74.0816 | 74.7469 | 75.5652 | 76.2742 | 76.9393
FOURSTONES | FOUR_1 | NPgN | NPg DFES - Consumer Evolution | Total peak demand (MW) | GSP | 19.2257 | 19.2357 | 19.1443 | 19.2649 | 19.2897 | 19.2987 | 19.3572 | 19.4305 | 19.4687 | 19.4995 | 19.6168 | 19.6389 | 19.8196 | 19.9554 | 20.1537 | 20.3888 | 20.6617 | 20.9781 | 21.3433 | 21.7539 | 22.2138 | 22.7775 | 23.3599 | 24.0331 | 24.8726 | 25.6956 | 26.5202 | 27.3453 | 28.1528 | 28.8771 | 29.4923 | 30.1049 | 30.5728 | 31.0457
HARTMOOR | HARM_6 | NPgN | NPg DFES - Consumer Evolution | Total peak demand (MW) | GSP | 95.1573 | 96.2569 | 95.589 | 96.1931 | 96.421 | 96.5185 | 96.7416 | 97.1492 | 97.2967 | 97.4032 | 97.7911 | 97.7039 | 98.259 | 98.6718 | 99.1366 | 99.8738 | 100.7492 | 101.7762 | 102.9771 | 104.3398 | 105.7999 | 107.7898 | 109.708 | 112.0485 | 114.8657 | 118.0165 | 121.0935 | 124.163 | 127.1562 | 129.81 | 131.9697 | 134.2469 | 135.9478 | 137.5993
HAWTHORN PIT GRID | HAWP_6 | NPgN | NPg DFES - Consumer Evolution | Total peak demand (MW) | GSP | 101.5696 | 101.9333 | 101.2418 | 101.7457 | 101.8767 | 101.9062 | 102.1092 | 102.4781 | 102.6243 | 102.7525 | 103.2554 | 103.2148 | 103.9888 | 104.5741 | 105.2109 | 106.145 | 107.2744 | 108.6252 | 110.2252 | 112.0736 | 114.1562 | 116.8229 | 119.5667 | 122.8234 | 126.6392 | 130.8243 | 134.9884 | 139.1405 | 143.1788 | 146.6053 | 149.498 | 152.3672 | 154.4011 | 156.4477
KNARESBOROUGH | KNARE_111 | NPgN | NPg DFES - Consumer Evolution | Total peak demand (MW) | GSP | 165.1805 | 171.3189 | 170.2053 | 171.1672 | 171.4791 | 171.5801 | 171.9331 | 172.5721 | 172.7979 | 172.914 | 173.572 | 173.3877 | 174.3936 | 175.1191 | 175.7543 | 176.8405 | 178.187 | 179.82 | 181.7785 | 184.0767 | 186.6041 | 190.0333 | 193.4135 | 197.5347 | 202.3372 | 207.6313 | 212.8264 | 218.0038 | 223.033 | 227.373 | 230.8534 | 234.455 | 236.9729 | 239.4272
LACKENBY | LACK_6 | NPgN | NPg DFES - Consumer Evolution | Total peak demand (MW) | GSP | 183.1484 | 189.707 | 188.4455 | 189.5625 | 189.9611 | 190.1238 | 190.55 | 191.3332 | 191.6417 | 191.8201 | 192.5794 | 192.4569 | 193.6229 | 194.5543 | 195.6225 | 197.2858 | 199.3146 | 201.7571 | 204.6821 | 208.0243 | 211.7654 | 216.717 | 221.7705 | 227.8337 | 234.851 | 242.5937 | 250.2607 | 257.8929 | 265.2896 | 271.3714 | 276.3613 | 281.3153 | 284.6121 | 287.9005
NORTON | NORT_1 | NPgN | NPg DFES - Consumer Evolution | Total peak demand (MW) | GSP | 450.0734 | 465.7688 | 462.6816 | 465.3417 | 466.213 | 466.5113 | 467.4741 | 469.2316 | 469.8274 | 470.1777 | 471.9568 | 471.4341 | 474.0869 | 475.9718 | 477.9769 | 481.1816 | 485.0299 | 489.5823 | 494.929 | 501.0026 | 507.5611 | 516.4741 | 525.0903 | 535.6123 | 548.2186 | 562.1642 | 575.8046 | 589.4234 | 602.7104 | 614.4477 | 623.9619 | 633.9968 | 641.4535 | 648.7135
OFFERTON | OFFE_3 | NPgN | NPg DFES - Consumer Evolution | Total peak demand (MW) | GSP | 58.9975 | 52.2329 | 51.8135 | 52.1556 | 52.2711 | 52.3108 | 52.4331 | 52.666 | 52.7446 | 52.7852 | 53.0082 | 52.9316 | 53.2694 | 53.5145 | 53.7417 | 54.1379 | 54.6255 | 55.2135 | 55.9162 | 56.7284 | 57.616 | 58.8318 | 60.0225 | 61.4805 | 63.1803 | 65.086 | 66.9525 | 68.8128 | 70.6204 | 72.1692 | 73.4127 | 74.7056 | 75.6128 | 76.4961
OSBALDWICK | OSBA_1 | NPgN | NPg DFES - Consumer Evolution | Total peak demand (MW) | GSP | 276.1981 | 290.1009 | 288.2787 | 289.9657 | 290.562 | 290.8042 | 291.4664 | 292.62 | 293.0858 | 293.4618 | 294.7509 | 294.6449 | 296.5478 | 298.0106 | 299.6336 | 302.0624 | 304.9773 | 308.4347 | 312.5139 | 317.2234 | 322.418 | 329.2397 | 336.0862 | 344.2892 | 354.0137 | 364.6663 | 375.1819 | 385.6632 | 395.8578 | 404.6849 | 411.9867 | 419.4009 | 424.7302 | 429.9973
POPPLETON | POPP_3 | NPgN | NPg DFES - Consumer Evolution | Total peak demand (MW) | GSP | 50.796 | 50.9492 | 50.6009 | 50.9342 | 51.0643 | 51.1182 | 51.2361 | 51.4551 | 51.532 | 51.5736 | 51.7607 | 51.6996 | 51.9729 | 52.1763 | 52.3766 | 52.7256 | 53.1506 | 53.6584 | 54.2624 | 54.9568 | 55.7044 | 56.7445 | 57.748 | 58.983 | 60.4364 | 62.0681 | 63.6588 | 65.2436 | 66.7836 | 68.117 | 69.177 | 70.2934 | 71.0849 | 71.8477
SALTHOLME | SALH_1 | NPgN | NPg DFES - Consumer Evolution | Total peak demand (MW) | GSP | 80.344 | 87.166 | 86.5441 | 87.355 | 87.7765 | 87.9861 | 88.207 | 88.6588 | 88.7535 | 88.6202 | 88.5383 | 88.169 | 88.0019 | 87.8197 | 87.4239 | 87.2441 | 87.0721 | 86.8922 | 86.718 | 86.4932 | 86.0471 | 86.027 | 85.5938 | 85.3789 | 85.0983 | 85.0313 | 84.7618 | 84.4867 | 84.2079 | 84.0603 | 83.4912 | 83.3294 | 83.147 | 82.761
SOUTH SHIELDS | SSHI_3 | NPgN | NPg DFES - Consumer Evolution | Total peak demand (MW) | GSP | 47.3104 | 47.3299 | 46.999 | 47.2735 | 47.3697 | 47.4092 | 47.5191 | 47.7171 | 47.7979 | 47.8647 | 48.0871 | 48.0693 | 48.3995 | 48.6578 | 48.9274 | 49.3434 | 49.849 | 50.454 | 51.1734 | 52.0126 | 52.9458 | 54.1693 | 55.4099 | 56.8952 | 58.6309 | 60.5485 | 62.4448 | 64.3332 | 66.1661 | 67.7275 | 69.0199 | 70.3165 | 71.2213 | 72.1187
SPADEADAM | See BSP data for Breakdown | NPgN | NPg DFES - Consumer Evolution | Total peak demand (MW) | GSP | 10.192 | 10.2598 | 10.1877 | 10.2519 | 10.272 | 10.2762 | 10.2931 | 10.3286 | 10.3333 | 10.3196 | 10.3324 | 10.2955 | 10.3183 | 10.3237 | 10.3133 | 10.3237 | 10.3402 | 10.3623 | 10.3904 | 10.4182 | 10.4379 | 10.4981 | 10.5302 | 10.5894 | 10.6601 | 10.7463 | 10.8193 | 10.8931 | 10.9661 | 11.0387 | 11.0708 | 11.1344 | 11.1835 | 11.2204
SPENNYMOOR | SPEN_1 | NPgN | NPg DFES - Consumer Evolution | Total peak demand (MW) | GSP | 235.9146 | 237.8243 | 236.24 | 237.4723 | 237.8071 | 237.8906 | 238.3662 | 239.2237 | 239.5421 | 239.8038 | 240.9131 | 240.7673 | 242.4492 | 243.675 | 245.0688 | 247.0982 | 249.5166 | 252.3738 | 255.722 | 259.5343 | 263.7582 | 269.232 | 274.7311 | 281.2976 | 289.1532 | 297.7494 | 306.2578 | 314.7545 | 323.0461 | 330.2886 | 336.3742 | 342.571 | 347.1801 | 351.7702
STELLA NORTH | STEN_1 | NPgN | NPg DFES - Consumer Evolution | Total peak demand (MW) | GSP | 243.2218 | 245.4749 | 243.7905 | 245.1489 | 245.5972 | 245.7646 | 246.3079 | 247.298 | 247.7039 | 248.0207 | 249.16 | 249.0645 | 250.8033 | 252.1762 | 253.638 | 255.8706 | 258.6012 | 261.891 | 265.8239 | 270.3974 | 275.5425 | 282.2346 | 289.1177 | 297.3271 | 306.8298 | 317.2818 | 327.6586 | 337.989 | 348.0043 | 356.3469 | 363.2712 | 370.1067 | 374.7275 | 379.3547
STELLA SOUTH | STES_1 | NPgN | NPg DFES - Consumer Evolution | Total peak demand (MW) | GSP | 234.2384 | 242.9566 | 241.2187 | 243.1379 | 244.0132 | 244.4134 | 244.9815 | 246.0987 | 246.3636 | 246.2234 | 246.4888 | 245.732 | 246.0264 | 246.0857 | 245.793 | 246.0812 | 246.4756 | 246.954 | 247.5437 | 248.1564 | 248.4144 | 249.7878 | 250.3012 | 251.4932 | 253.0214 | 255.1446 | 256.8394 | 258.533 | 260.1945 | 262.0666 | 262.8343 | 264.5173 | 265.8804 | 266.8277
TYNEMOUTH | TYNE_1 | NPgN | NPg DFES - Consumer Evolution | Total peak demand (MW) | GSP | 168.9615 | 170.7831 | 169.5839 | 170.592 | 170.9468 | 171.0795 | 171.444 | 172.1309 | 172.3695 | 172.5021 | 173.149 | 172.9466 | 173.9144 | 174.6261 | 175.3091 | 176.4813 | 177.9191 | 179.6454 | 181.7027 | 184.0779 | 186.6661 | 190.2081 | 193.6737 | 197.9125 | 202.873 | 208.4196 | 213.8501 | 219.2615 | 224.5199 | 229.0399 | 232.6688 | 236.4439 | 239.1024 | 241.6879
WEST BOLDON | WBOL_6 | NPgN | NPg DFES - Consumer Evolution | Total peak demand (MW) | GSP | 241.7154 | 279.2199 | 277.5031 | 278.922 | 279.4057 | 279.5716 | 280.0691 | 281.0227 | 281.3346 | 281.4803 | 282.3612 | 282.0186 | 283.3485 | 284.2985 | 285.1814 | 286.7445 | 288.6653 | 290.9757 | 293.73 | 296.8964 | 300.3314 | 305.083 | 309.6862 | 315.351 | 321.9847 | 329.4334 | 336.7089 | 343.9627 | 351.0169 | 357.1005 | 361.9551 | 367.0585 | 370.6788 | 374.1863
BRADFORD WEST | BRAW_1 | NPgY | NPg DFES - Consumer Evolution | Total peak demand (MW) | GSP | 406.249 | 410.0936 | 407.3697 | 409.492 | 410.2199 | 410.6052 | 411.7597 | 413.6398 | 414.7285 | 415.9375 | 418.7789 | 419.5494 | 423.8327 | 427.5113 | 431.5431 | 437.0154 | 443.5407 | 451.1977 | 460.0499 | 470.0897 | 480.9988 | 493.8903 | 506.5252 | 520.3715 | 535.5154 | 551.0196 | 565.4897 | 579.1848 | 592.0051 | 606.6491 | 619.4617 | 632.021 | 640.8566 | 649.7788
CAMBLESFORTH | CAMB_01 | NPgY | NPg DFES - Consumer Evolution | Total peak demand (MW) | GSP | 34.2943 | 34.3174 | 34.102 | 34.3175 | 34.4128 | 34.456 | 34.553 | 34.7202 | 34.8002 | 34.8779 | 35.0645 | 35.0806 | 35.3656 | 35.5924 | 35.8562 | 36.224 | 36.657 | 37.1568 | 37.7307 | 38.372 | 39.0441 | 39.8746 | 40.6472 | 41.5184 | 42.5125 | 43.523 | 44.4546 | 45.3423 | 46.1808 | 47.1617 | 47.9877 | 48.8459 | 49.4877 | 50.1169
CREYKE BECK | CREB_1 | NPgY | NPg DFES - Consumer Evolution | Total peak demand (MW) | GSP | 400.9197 | 410.8479 | 408.2163 | 410.8396 | 411.9777 | 412.566 | 413.758 | 415.7774 | 416.7963 | 417.6987 | 419.9103 | 420.2225 | 423.5174 | 426.3225 | 429.2189 | 433.4844 | 438.6072 | 444.6313 | 451.6352 | 459.5811 | 467.9967 | 478.4453 | 488.2694 | 499.2907 | 511.3165 | 523.7647 | 535.1647 | 545.923 | 555.9613 | 567.6702 | 577.4525 | 587.4274 | 594.3545 | 601.1368
DRAX | DRAX_YEDL | NPgY | NPg DFES - Consumer Evolution | Total peak demand (MW) | GSP | 58.4316 | 59.0108 | 58.6347 | 58.99 | 59.1334 | 59.1894 | 59.3334 | 59.5925 | 59.6994 | 59.7901 | 60.0598 | 60.0333 | 60.449 | 60.7591 | 61.127 | 61.6554 | 62.2751 | 62.987 | 63.8 | 64.6895 | 65.6058 | 66.7699 | 67.8179 | 69.0221 | 70.4233 | 71.8626 | 73.1816 | 74.4453 | 75.6477 | 77.0571 | 78.2244 | 79.4805 | 80.454 | 81.3988
ELLAND | ELLA_1 | NPgY | NPg DFES - Consumer Evolution | Total peak demand (MW) | GSP | 347.0638 | 355.3831 | 353.0098 | 355.1262 | 355.9612 | 356.3928 | 357.3751 | 359.0314 | 359.8617 | 360.6467 | 362.622 | 362.8952 | 365.8064 | 368.2484 | 370.8022 | 374.5026 | 378.9184 | 384.0895 | 390.0653 | 396.8276 | 403.9947 | 412.8326 | 421.1473 | 430.458 | 440.7388 | 451.4425 | 461.2869 | 470.6127 | 479.3581 | 489.5583 | 498.1805 | 507.0023 | 513.3391 | 519.5656
FERRYBRIDGE A | FERRA2 | NPgY | NPg DFES - Consumer Evolution | Total peak demand (MW) | GSP | 91.632 | 99.7099 | 99.1565 | 99.718 | 99.9525 | 100.0922 | 100.3995 | 100.8886 | 101.1971 | 101.5323 | 102.2295 | 102.4972 | 103.5554 | 104.5173 | 105.684 | 107.231 | 109.066 | 111.2125 | 113.6996 | 116.4848 | 119.5252 | 123.093 | 126.6378 | 130.4968 | 134.6906 | 138.9524 | 142.9398 | 146.7023 | 150.2099 | 154.1311 | 157.5846 | 160.8944 | 163.1323 | 165.4183
FERRYBRIDGE B | FERRB9 | NPgY | NPg DFES - Consumer Evolution | Total peak demand (MW) | GSP | 266.9118 | 284.469 | 282.7224 | 284.503 | 285.2792 | 285.688 | 286.4933 | 287.8516 | 288.5291 | 289.1827 | 290.6954 | 290.9354 | 293.1387 | 295.0072 | 297.202 | 300.2866 | 303.9154 | 308.1145 | 312.9311 | 318.2932 | 323.9314 | 330.8984 | 337.4186 | 344.7265 | 352.9699 | 361.5166 | 369.39 | 376.8729 | 383.9189 | 392.0856 | 399.0011 | 406.1218 | 411.3564 | 416.4956
GRIMSBY WEST | GRIW_1 | NPgY | NPg DFES - Consumer Evolution | Total peak demand (MW) | GSP | 173.66 | 179.8903 | 178.5971 | 180.0908 | 180.8116 | 181.1593 | 181.6155 | 182.5085 | 182.7498 | 182.6496 | 182.821 | 182.2775 | 182.4697 | 182.5386 | 182.2759 | 182.4883 | 182.8053 | 183.2072 | 183.7168 | 184.2554 | 184.5089 | 185.6099 | 186.0042 | 186.853 | 187.7418 | 189.0005 | 189.84 | 190.6072 | 191.301 | 192.441 | 192.7453 | 193.7143 | 194.3633 | 194.6889
JORDANTHORPE | JORD_3 | NPgY | NPg DFES - Consumer Evolution | Total peak demand (MW) | GSP | 55.8382 | 55.9644 | 55.639 | 55.8912 | 55.9698 | 56.0002 | 56.1507 | 56.4014 | 56.5625 | 56.7415 | 57.1762 | 57.3234 | 58.0165 | 58.625 | 59.3134 | 60.2219 | 61.3173 | 62.6155 | 64.1278 | 65.8326 | 67.7275 | 69.9105 | 72.1206 | 74.5091 | 77.0507 | 79.6048 | 82.0073 | 84.2694 | 86.3717 | 88.7009 | 90.7751 | 92.718 | 93.9848 | 95.3039
KEADBY | KEAD_YEDL | NPgY | NPg DFES - Consumer Evolution | Total peak demand (MW) | GSP | 362.5209 | 369.8524 | 367.4729 | 370.1818 | 371.4442 | 372.0208 | 372.9973 | 374.7889 | 375.4558 | 375.7722 | 376.9618 | 376.4882 | 378.2492 | 379.5506 | 380.7367 | 382.9583 | 385.6384 | 388.7649 | 392.4024 | 396.4251 | 400.332 | 405.9406 | 410.5296 | 416.1111 | 422.4156 | 429.1621 | 435.067 | 440.6651 | 445.9275 | 452.3998 | 457.1996 | 462.8414 | 466.9992 | 470.7702
KIRKSTALL B | KIRKB1 | NPgY | NPg DFES - Consumer Evolution | Total peak demand (MW) | GSP | 234.8658 | 238.5739 | 236.9961 | 238.5457 | 239.2056 | 239.5632 | 240.2717 | 241.467 | 242.073 | 242.633 | 243.9692 | 244.1999 | 246.1416 | 247.8262 | 249.7047 | 252.4002 | 255.6025 | 259.3407 | 263.6519 | 268.4806 | 273.5906 | 279.903 | 285.849 | 292.4944 | 299.8399 | 307.4953 | 314.5331 | 321.1952 | 327.4362 | 334.6509 | 340.7468 | 346.9634 | 351.3866 | 355.7351
NEEPSEND | NEEP_3 | NPgY | NPg DFES - Consumer Evolution | Total peak demand (MW) | GSP | 79.0642 | 81.5439 | 81.0324 | 81.4744 | 81.6376 | 81.7288 | 81.9661 | 82.3472 | 82.5732 | 82.8288 | 83.4007 | 83.5762 | 84.4277 | 85.1716 | 86.016 | 87.1505 | 88.4965 | 90.0703 | 91.8853 | 93.9359 | 96.162 | 98.7876 | 101.3652 | 104.1843 | 107.282 | 110.4568 | 113.4232 | 116.2322 | 118.8636 | 121.8597 | 124.4899 | 127.0639 | 128.8829 | 130.7211
NORTON LEES | NORL_3 | NPgY | NPg DFES - Consumer Evolution | Total peak demand (MW) | GSP | 61.9725 | 61.6078 | 61.251 | 61.5048 | 61.569 | 61.6082 | 61.7978 | 62.087 | 62.3107 | 62.5858 | 63.185 | 63.4662 | 64.406 | 65.2661 | 66.2519 | 67.5211 | 69.0472 | 70.8563 | 72.9645 | 75.3549 | 78.0364 | 81.0721 | 84.2019 | 87.5491 | 91.0896 | 94.645 | 98.0093 | 101.1721 | 104.1052 | 107.3312 | 110.2549 | 112.9309 | 114.647 | 116.4581
PITSMOOR 3/4 | PITS_BB_B | NPgY | NPg DFES - Consumer Evolution | Total peak demand (MW) | GSP | 55.444 | 55.9344 | 55.5238 | 55.9972 | 56.2249 | 56.3416 | 56.4982 | 56.7879 | 56.8774 | 56.892 | 57.0046 | 56.8782 | 57.0044 | 57.0822 | 57.1003 | 57.2665 | 57.466 | 57.6931 | 57.9532 | 58.2346 | 58.4301 | 58.8865 | 59.1226 | 59.5013 | 59.9742 | 60.57 | 61.037 | 61.4841 | 61.9113 | 62.5227 | 62.8735 | 63.4416 | 63.9179 | 64.2942
SALTEND NORTH | SALT_1 | NPgY | NPg DFES - Consumer Evolution | Total peak demand (MW) | GSP | 96.69 | 97.4383 | 96.7515 | 97.5606 | 97.9534 | 98.1593 | 98.462 | 99.0054 | 99.2255 | 99.3259 | 99.6501 | 99.5557 | 100.0138 | 100.3994 | 100.752 | 101.4306 | 102.2563 | 103.2296 | 104.3723 | 105.6391 | 106.8856 | 108.6638 | 110.1554 | 111.9417 | 113.8838 | 115.988 | 117.8239 | 119.5466 | 121.1441 | 123.0768 | 124.5032 | 126.1356 | 127.2405 | 128.2341
SHEFFIELD CITY | SHEC_3 | NPgY | NPg DFES - Consumer Evolution | Total peak demand (MW) | GSP | 87.1297 | 91.5346 | 90.8803 | 91.6631 | 92.0533 | 92.2557 | 92.5093 | 92.9815 | 93.1222 | 93.1237 | 93.2558 | 93.0259 | 93.1528 | 93.2157 | 93.1315 | 93.2788 | 93.4672 | 93.6852 | 93.9425 | 94.2293 | 94.353 | 94.8979 | 95.0683 | 95.4641 | 95.9606 | 96.6553 | 97.1407 | 97.5998 | 98.0339 | 98.7565 | 99.0528 | 99.7199 | 100.2754 | 100.6528
SKELTON GRANGE | SKLGB1 | NPgY | NPg DFES - Consumer Evolution | Total peak demand (MW) | GSP | 571.3756 | 604.3493 | 600.4054 | 604.1309 | 605.6663 | 606.4627 | 608.0838 | 610.8656 | 612.175 | 613.2949 | 616.2354 | 616.4472 | 620.7035 | 624.2721 | 628.013 | 633.6141 | 640.2905 | 648.0935 | 657.0957 | 667.2022 | 677.7691 | 691.1123 | 703.3978 | 717.3058 | 732.7392 | 748.9859 | 763.8144 | 777.8678 | 791.057 | 806.5196 | 819.3619 | 832.7854 | 842.4974 | 851.9196
TEMPLEBOROUGH 275/33KV | TEMP_3 | NPgY | NPg DFES - Consumer Evolution | Total peak demand (MW) | GSP | 16.0422 | 16.2353 | 16.1143 | 16.2615 | 16.3344 | 16.37 | 16.4125 | 16.4972 | 16.5175 | 16.5024 | 16.5069 | 16.4479 | 16.446 | 16.4352 | 16.3944 | 16.3961 | 16.4032 | 16.4132 | 16.4281 | 16.4383 | 16.4138 | 16.4682 | 16.4494 | 16.472 | 16.4977 | 16.5617 | 16.5872 | 16.6094 | 16.6287 | 16.6855 | 16.6643 | 16.7151 | 16.7524 | 16.7556
THURCROFT | THUR_6 | NPgY | NPg DFES - Consumer Evolution | Total peak demand (MW) | GSP | 146.2638 | 153.3956 | 152.5866 | 153.4314 | 153.7504 | 153.8957 | 154.3055 | 154.9739 | 155.361 | 155.7942 | 156.813 | 157.0854 | 158.638 | 159.9634 | 161.4906 | 163.538 | 165.9656 | 168.8021 | 172.0756 | 175.7507 | 179.7464 | 184.4525 | 189.0757 | 194.1399 | 199.7125 | 205.4071 | 210.7366 | 215.7891 | 220.5284 | 225.89 | 230.6056 | 235.2194 | 238.4885 | 241.8034
WEST MELTON SECTION 3 | WMEL_BB3 | NPgY | NPg DFES - Consumer Evolution | Total peak demand (MW) | GSP | 323.7198 | 330.1213 | 328.0192 | 330.1619 | 331.0532 | 331.507 | 332.4335 | 334.0076 | 334.768 | 335.467 | 337.2137 | 337.4037 | 339.95 | 342.0819 | 344.5258 | 348.0314 | 352.164 | 356.9549 | 362.4557 | 368.5642 | 374.9738 | 382.9542 | 390.3734 | 398.7259 | 408.1209 | 417.9518 | 426.9892 | 435.581 | 443.6749 | 453.0523 | 460.9646 | 469.1658 | 475.2069 | 481.1241
WEST MELTON / THORPE MARSH | WMEL_THOM | NPgY | NPg DFES - Consumer Evolution | Total peak demand (MW) | GSP | 388.2594 | 466.3077 | 463.7388 | 466.7796 | 468.2239 | 469.013 | 470.2482 | 472.359 | 473.324 | 474.0595 | 475.819 | 475.8608 | 478.3176 | 480.4198 | 482.6849 | 486.2458 | 490.4621 | 495.3528 | 500.9989 | 507.3005 | 513.7055 | 522.1441 | 529.6349 | 538.2823 | 547.9876 | 558.3145 | 567.6103 | 576.4125 | 584.6672 | 594.4806 | 602.3636 | 610.8787 | 617.0638 | 622.9175
WINCOBANK | WIBA_3 | NPgY | NPg DFES - Consumer Evolution | Total peak demand (MW) | GSP | 30.1796 | 52.6818 | 52.4556 | 52.7445 | 52.8937 | 52.9753 | 53.0716 | 53.2458 | 53.3009 | 53.314 | 53.3671 | 53.2975 | 53.3413 | 53.366 | 53.3605 | 53.4354 | 53.5213 | 53.6139 | 53.7166 | 53.8272 | 53.8739 | 54.0697 | 54.1277 | 54.2647 | 54.4651 | 54.7402 | 54.9417 | 55.1367 | 55.3261 | 55.6272 | 55.777 | 56.0674 | 56.3313 | 56.5292
PITSMOOR 1/2 | PITS_BB_A | NPgY | NPg DFES - Consumer Evolution | Total peak demand (MW) | GSP | 42.049 | 42.7042 | 42.378 | 42.8047 | 43.0268 | 43.137 | 43.2522 | 43.4886 | 43.5369 | 43.4637 | 43.4155 | 43.2175 | 43.1219 | 43.0186 | 42.801 | 42.6953 | 42.5916 | 42.4811 | 42.3706 | 42.2296 | 41.9679 | 41.9263 | 41.6629 | 41.5099 | 41.3166 | 41.2329 | 41.0414 | 40.8474 | 40.653 | 40.5371 | 40.2028 | 40.0871 | 39.9714 | 39.747
BLYTH 66kV | BLYTB1 | NPgN | NPg DFES - Steady Progression | Total peak demand (MW) | GSP | 159.9948 | 162.1894 | 161.2814 | 163.1772 | 164.2582 | 165.1058 | 166.0843 | 166.9928 | 167.259 | 167.9093 | 168.9411 | 169.0813 | 170.6313 | 171.5578 | 172.8805 | 174.3733 | 176.1018 | 177.8687 | 180.2163 | 182.5613 | 185.3519 | 188.6438 | 192.3281 | 196.19 | 200.399 | 205.0581 | 209.8504 | 214.1416 | 218.6846 | 222.2772 | 225.4068 | 228.421 | 230.2516 | 232.2701
BLYTH 132kV | BLYTH132 | NPgN | NPg DFES - Steady Progression | Total peak demand (MW) | GSP | 62.1522 | 64.0576 | 63.7458 | 64.4606 | 64.8516 | 65.1463 | 65.5386 | 65.8499 | 65.9078 | 66.1405 | 66.4751 | 66.3842 | 66.8814 | 67.0617 | 67.3759 | 67.6685 | 68.024 | 68.3314 | 68.7831 | 69.165 | 69.6141 | 70.1558 | 70.7375 | 71.2988 | 71.9116 | 72.634 | 73.3881 | 73.9681 | 74.7092 | 75.365 | 75.908 | 76.5218 | 76.9625 | 77.4435
FOURSTONES | FOUR_1 | NPgN | NPg DFES - Steady Progression | Total peak demand (MW) | GSP | 19.3188 | 19.3359 | 19.2783 | 19.4983 | 19.6105 | 19.6966 | 19.8411 | 19.9501 | 19.9988 | 20.1285 | 20.2994 | 20.2901 | 20.5391 | 20.6714 | 20.8947 | 21.106 | 21.3799 | 21.6764 | 22.0479 | 22.4462 | 22.9076 | 23.44 | 24.0277 | 24.6667 | 25.3635 | 26.1116 | 26.8804 | 27.5992 | 28.3288 | 28.9088 | 29.4206 | 29.899 | 30.2029 | 30.5367
HARTMOOR | HARM_6 | NPgN | NPg DFES - Steady Progression | Total peak demand (MW) | GSP | 95.2847 | 96.3928 | 95.8146 | 97.0191 | 97.788 | 98.3991 | 99.0734 | 99.6722 | 99.8255 | 100.2287 | 100.7737 | 100.9006 | 101.7057 | 102.163 | 102.8799 | 103.6945 | 104.633 | 105.5538 | 106.8274 | 108.0489 | 109.4996 | 111.2565 | 113.2228 | 115.2446 | 117.4481 | 119.9279 | 122.4781 | 124.6861 | 127.0998 | 129.0066 | 130.6301 | 132.2251 | 133.1493 | 134.1715
HAWTHORN PIT GRID | HAWP_6 | NPgN | NPg DFES - Steady Progression | Total peak demand (MW) | GSP | 101.6904 | 102.0557 | 101.4881 | 102.6748 | 103.331 | 103.8447 | 104.448 | 105.0155 | 105.1927 | 105.6093 | 106.2916 | 106.383 | 107.4145 | 108.0501 | 108.9286 | 109.9261 | 111.0875 | 112.296 | 113.8863 | 115.5065 | 117.4376 | 119.7047 | 122.2467 | 124.9329 | 127.8603 | 131.0823 | 134.3949 | 137.3969 | 140.5317 | 142.9918 | 145.1453 | 147.1926 | 148.4248 | 149.7856
KNARESBOROUGH | KNARE_111 | NPgN | NPg DFES - Steady Progression | Total peak demand (MW) | GSP | 165.3227 | 171.4629 | 170.5294 | 172.5522 | 173.7654 | 174.7166 | 175.8232 | 176.8056 | 177.0812 | 177.7757 | 178.7809 | 178.9275 | 180.4463 | 181.3252 | 182.5758 | 183.9914 | 185.6816 | 187.4114 | 189.7807 | 192.1855 | 195.0605 | 198.5099 | 202.3887 | 206.4625 | 210.9045 | 215.8362 | 220.9052 | 225.4137 | 230.1902 | 233.8783 | 237.0364 | 240.0457 | 241.7206 | 243.5881
LACKENBY | LACK_6 | NPgN | NPg DFES - Steady Progression | Total peak demand (MW) | GSP | 183.4002 | 189.9688 | 188.8809 | 191.1916 | 192.658 | 193.83 | 195.1461 | 196.3211 | 196.6636 | 197.4982 | 198.6317 | 198.9358 | 200.6229 | 201.6513 | 203.2376 | 205.0471 | 207.1675 | 209.3334 | 212.2577 | 215.1902 | 218.6701 | 222.8461 | 227.5361 | 232.4521 | 237.81 | 243.7537 | 249.856 | 255.2931 | 261.0426 | 265.5061 | 269.3454 | 272.9978 | 275.0553 | 277.3378
NORTON | NORT_1 | NPgN | NPg DFES - Steady Progression | Total peak demand (MW) | GSP | 450.6966 | 466.4352 | 463.8378 | 469.3806 | 472.7615 | 475.4248 | 478.4836 | 481.1832 | 481.8981 | 483.7905 | 486.4663 | 486.865 | 490.851 | 493.0776 | 496.4705 | 500.2588 | 504.6849 | 509.0878 | 515.1185 | 521.0066 | 528.0067 | 536.4112 | 545.8096 | 555.5477 | 566.163 | 578.0381 | 590.2562 | 600.9471 | 612.5202 | 621.6616 | 629.4856 | 637.13 | 641.6239 | 646.5948
OFFERTON | OFFE_3 | NPgN | NPg DFES - Steady Progression | Total peak demand (MW) | GSP | 59.047 | 52.2853 | 51.928 | 52.6568 | 53.1062 | 53.4613 | 53.8576 | 54.2133 | 54.3034 | 54.5365 | 54.8718 | 54.9337 | 55.4385 | 55.7276 | 56.1503 | 56.6376 | 57.2036 | 57.7663 | 58.5479 | 59.3133 | 60.2297 | 61.3367 | 62.5803 | 63.8674 | 65.2706 | 66.8444 | 68.4631 | 69.8759 | 71.4047 | 72.598 | 73.6143 | 74.6022 | 75.1607 | 75.7815
OSBALDWICK | OSBA_1 | NPgN | NPg DFES - Steady Progression | Total peak demand (MW) | GSP | 276.5662 | 290.4792 | 288.9333 | 292.3682 | 294.4648 | 296.1238 | 298.0339 | 299.7498 | 300.283 | 301.5603 | 303.3705 | 303.782 | 306.484 | 308.1521 | 310.5993 | 313.3752 | 316.6518 | 320.0487 | 324.5858 | 329.209 | 334.7048 | 341.2498 | 348.6033 | 356.3635 | 364.8223 | 374.1546 | 383.7372 | 392.3656 | 401.3957 | 408.3949 | 414.4501 | 420.1681 | 423.4218 | 427.0314
POPPLETON | POPP_3 | NPgN | NPg DFES - Steady Progression | Total peak demand (MW) | GSP | 50.8384 | 50.9897 | 50.6821 | 51.3357 | 51.7603 | 52.0968 | 52.466 | 52.7915 | 52.8739 | 53.089 | 53.3715 | 53.4443 | 53.8645 | 54.1047 | 54.476 | 54.9036 | 55.4019 | 55.8939 | 56.5832 | 57.2538 | 58.0538 | 59.0294 | 60.1259 | 61.2576 | 62.4913 | 63.8788 | 65.3047 | 66.5415 | 67.8856 | 68.9303 | 69.8136 | 70.6718 | 71.1431 | 71.6677
SALTHOLME | SALH_1 | NPgN | NPg DFES - Steady Progression | Total peak demand (MW) | GSP | 80.3461 | 87.166 | 86.5448 | 87.789 | 88.8263 | 89.6589 | 90.4987 | 91.1443 | 91.1925 | 91.4928 | 91.5965 | 91.6967 | 91.8191 | 91.6857 | 91.7513 | 91.824 | 91.9155 | 91.8012 | 91.9451 | 91.8431 | 91.7251 | 91.8135 | 91.9083 | 91.8048 | 91.6951 | 91.7963 | 91.9074 | 91.5915 | 91.6874 | 91.758 | 91.6138 | 91.6678 | 91.4873 | 91.3103
SOUTH SHIELDS | SSHI_3 | NPgN | NPg DFES - Steady Progression | Total peak demand (MW) | GSP | 47.3611 | 47.385 | 47.1055 | 47.6884 | 48.0431 | 48.3253 | 48.6428 | 48.9349 | 49.024 | 49.2306 | 49.5344 | 49.6111 | 50.0682 | 50.3581 | 50.7678 | 51.2434 | 51.8004 | 52.379 | 53.1553 | 53.9477 | 54.894 | 56.0224 | 57.2936 | 58.6346 | 60.0962 | 61.7102 | 63.3672 | 64.8593 | 66.4189 | 67.6216 | 68.6616 | 69.6407 | 70.1896 | 70.7997
SPADEADAM | See BSP data for Breakdown | NPgN | NPg DFES - Steady Progression | Total peak demand (MW) | GSP | 10.2027 | 10.2715 | 10.2098 | 10.3387 | 10.4223 | 10.4874 | 10.562 | 10.6222 | 10.6307 | 10.6664 | 10.7083 | 10.7032 | 10.7654 | 10.7834 | 10.8225 | 10.8613 | 10.9082 | 10.943 | 11.0058 | 11.0532 | 11.1099 | 11.1869 | 11.2709 | 11.3469 | 11.4299 | 11.5347 | 11.6439 | 11.7165 | 11.8218 | 11.9103 | 11.9764 | 12.0557 | 12.1005 | 12.1505
SPENNYMOOR | SPEN_1 | NPgN | NPg DFES - Steady Progression | Total peak demand (MW) | GSP | 236.3119 | 238.245 | 236.9443 | 239.7356 | 241.312 | 242.5459 | 243.9987 | 245.3393 | 245.7508 | 246.754 | 248.3297 | 248.5159 | 250.8752 | 252.2745 | 254.2988 | 256.5413 | 259.1687 | 261.8729 | 265.4416 | 269.042 | 273.3077 | 278.3275 | 283.9345 | 289.8419 | 296.2805 | 303.3841 | 310.6904 | 317.2679 | 324.1938 | 329.67 | 334.4513 | 339.0378 | 341.8348 | 344.9179
STELLA NORTH | STEN_1 | NPgN | NPg DFES - Steady Progression | Total peak demand (MW) | GSP | 243.4824 | 245.7513 | 244.333 | 247.3076 | 249.0936 | 250.5141 | 252.1255 | 253.6163 | 254.0864 | 255.1582 | 256.7575 | 257.1574 | 259.5712 | 261.1265 | 263.3185 | 265.864 | 268.8454 | 271.9679 | 276.1234 | 280.3944 | 285.4967 | 291.5567 | 298.3863 | 305.6139 | 313.4912 | 322.1618 | 331.0618 | 339.1254 | 347.501 | 353.9543 | 359.5542 | 364.7989 | 367.7514 | 371.0316
STELLA SOUTH | STES_1 | NPgN | NPg DFES - Steady Progression | Total peak demand (MW) | GSP | 234.3713 | 243.0884 | 241.4687 | 244.7342 | 247.1535 | 249.074 | 251.089 | 252.7043 | 252.8886 | 253.7362 | 254.4406 | 254.5774 | 255.5693 | 255.7013 | 256.3624 | 257.0673 | 257.879 | 258.2712 | 259.3569 | 259.9067 | 260.5656 | 261.7503 | 263.0435 | 263.9729 | 264.9916 | 266.5708 | 268.2209 | 268.8522 | 270.4343 | 271.7702 | 272.5516 | 273.7578 | 274.2161 | 274.7505
TYNEMOUTH | TYNE_1 | NPgN | NPg DFES - Steady Progression | Total peak demand (MW) | GSP | 169.1189 | 170.95 | 169.9223 | 172.0267 | 173.3409 | 174.3815 | 175.5373 | 176.5717 | 176.8348 | 177.5156 | 178.4744 | 178.6673 | 180.1053 | 180.9282 | 182.15 | 183.5553 | 185.1891 | 186.8114 | 189.0674 | 191.2718 | 193.9089 | 197.1005 | 200.6865 | 204.3953 | 208.4386 | 212.975 | 217.6394 | 221.7053 | 226.1094 | 229.5471 | 232.4705 | 235.3127 | 236.9136 | 238.6926
WEST BOLDON | WBOL_6 | NPgN | NPg DFES - Steady Progression | Total peak demand (MW) | GSP | 241.9335 | 279.4487 | 277.979 | 280.9759 | 282.8364 | 284.3049 | 285.9376 | 287.3957 | 287.7519 | 288.6977 | 290.0419 | 290.2734 | 292.2907 | 293.4136 | 295.0898 | 297.0089 | 299.2339 | 301.4186 | 304.4775 | 307.4337 | 310.9703 | 315.2581 | 320.0687 | 325.0195 | 330.4169 | 336.4968 | 342.7528 | 348.1628 | 354.0789 | 358.7208 | 362.6585 | 366.5237 | 368.724 | 371.1675
BRADFORD WEST | BRAW_1 | NPgY | NPg DFES - Steady Progression | Total peak demand (MW) | GSP | 406.7818 | 410.7221 | 408.5348 | 413.4094 | 416.1551 | 418.3946 | 421.0574 | 423.7146 | 424.9296 | 427.182 | 430.7287 | 432.0041 | 437.306 | 441.2954 | 446.4003 | 452.3433 | 459.265 | 466.707 | 475.9101 | 485.3914 | 496.0946 | 507.8556 | 520.2316 | 532.4955 | 544.8564 | 557.4611 | 569.5901 | 579.858 | 590.4627 | 602.0456 | 612.2254 | 621.6729 | 627.1623 | 633.2483
CAMBLESFORTH | CAMB_01 | NPgY | NPg DFES - Steady Progression | Total peak demand (MW) | GSP | 34.3626 | 34.3917 | 34.201 | 34.6473 | 34.9155 | 35.1309 | 35.3756 | 35.6222 | 35.7088 | 35.8941 | 36.161 | 36.2521 | 36.6104 | 36.8717 | 37.2111 | 37.6145 | 38.0812 | 38.5624 | 39.1767 | 39.7868 | 40.4677 | 41.2299 | 42.0327 | 42.8159 | 43.6023 | 44.421 | 45.2127 | 45.8517 | 46.5506 | 47.3159 | 47.9736 | 48.6109 | 48.9834 | 49.3955
CREYKE BECK | CREB_1 | NPgY | NPg DFES - Steady Progression | Total peak demand (MW) | GSP | 401.3272 | 411.2808 | 408.9834 | 414.1918 | 417.4927 | 420.164 | 423.1675 | 426.0144 | 427.0742 | 429.2406 | 432.2292 | 433.4463 | 437.7805 | 440.9067 | 445.0779 | 449.9821 | 455.7171 | 461.6892 | 469.3582 | 477.0526 | 485.7055 | 495.4374 | 505.6833 | 515.6553 | 525.6751 | 536.0778 | 546.0841 | 554.1455 | 562.8632 | 572.3837 | 580.5294 | 588.2503 | 592.4546 | 597.1466
DRAX | DRAX_YEDL | NPgY | NPg DFES - Steady Progression | Total peak demand (MW) | GSP | 58.5505 | 59.1394 | 58.8083 | 59.559 | 60.0108 | 60.3706 | 60.7774 | 61.1761 | 61.2999 | 61.5872 | 61.9991 | 62.1123 | 62.6696 | 63.044 | 63.5533 | 64.1485 | 64.8297 | 65.5105 | 66.3943 | 67.2418 | 68.1883 | 69.2557 | 70.3779 | 71.4568 | 72.5429 | 73.6932 | 74.8125 | 75.6886 | 76.6893 | 77.7865 | 78.7228 | 79.6599 | 80.2314 | 80.8609
ELLAND | ELLA_1 | NPgY | NPg DFES - Steady Progression | Total peak demand (MW) | GSP | 347.4587 | 355.8407 | 353.8459 | 358.2072 | 360.8987 | 363.0776 | 365.5594 | 367.8945 | 368.7732 | 370.5728 | 373.15 | 374.0887 | 377.9076 | 380.5935 | 384.1971 | 388.3821 | 393.2513 | 398.316 | 404.7878 | 411.2497 | 418.5393 | 426.7016 | 435.2862 | 443.6376 | 452.0492 | 460.7895 | 469.2136 | 476.0303 | 483.4062 | 491.4641 | 498.3996 | 505.0017 | 508.7273 | 512.8694
FERRYBRIDGE A | FERRA2 | NPgY | NPg DFES - Steady Progression | Total peak demand (MW) | GSP | 91.7775 | 99.8434 | 99.3653 | 100.522 | 101.222 | 101.7956 | 102.4596 | 103.1136 | 103.4231 | 103.9967 | 104.8338 | 105.2073 | 106.4304 | 107.391 | 108.6692 | 110.1624 | 111.8965 | 113.7597 | 116.0527 | 118.4133 | 121.0574 | 123.9695 | 127.0346 | 130.0785 | 133.1415 | 136.2604 | 139.2585 | 141.8028 | 144.4214 | 147.2837 | 149.8003 | 152.1312 | 153.4787 | 154.9699
FERRYBRIDGE B | FERRB9 | NPgY | NPg DFES - Steady Progression | Total peak demand (MW) | GSP | 267.3187 | 284.8955 | 283.3617 | 286.8333 | 289.0461 | 290.8366 | 292.8424 | 294.73 | 295.4041 | 296.8424 | 298.8053 | 299.5722 | 302.3806 | 304.3466 | 307.1144 | 310.3185 | 314.0193 | 317.8136 | 322.6769 | 327.4431 | 332.7918 | 338.8119 | 345.1385 | 351.2588 | 357.4278 | 363.8793 | 370.1107 | 375.0955 | 380.5824 | 386.5854 | 391.7361 | 396.7086 | 399.5772 | 402.7517
GRIMSBY WEST | GRIW_1 | NPgY | NPg DFES - Steady Progression | Total peak demand (MW) | GSP | 173.7035 | 179.9286 | 178.6999 | 181.1924 | 183.093 | 184.6126 | 186.1909 | 187.4662 | 187.6384 | 188.3118 | 188.834 | 189.0435 | 189.7703 | 189.9165 | 190.4521 | 191.0629 | 191.7761 | 192.187 | 193.154 | 193.7284 | 194.3734 | 195.4149 | 196.5031 | 197.2479 | 197.9822 | 199.0751 | 200.1487 | 200.3771 | 201.3225 | 202.3559 | 202.9387 | 203.8153 | 204.0393 | 204.3199
JORDANTHORPE | JORD_3 | NPgY | NPg DFES - Steady Progression | Total peak demand (MW) | GSP | 55.8791 | 55.9869 | 55.717 | 56.3697 | 56.6971 | 56.9597 | 57.2854 | 57.6429 | 57.8213 | 58.1339 | 58.6793 | 58.8534 | 59.6516 | 60.2732 | 61.0416 | 61.9417 | 62.9901 | 64.1376 | 65.5305 | 66.9883 | 68.635 | 70.4232 | 72.3058 | 74.1906 | 76.0921 | 78.0116 | 79.8592 | 81.4629 | 83.0812 | 84.8488 | 86.4214 | 87.8658 | 88.7301 | 89.6859
KEADBY | KEAD_YEDL | NPgY | NPg DFES - Steady Progression | Total peak demand (MW) | GSP | 362.9034 | 370.2144 | 367.9871 | 372.9614 | 376.3454 | 379.0434 | 381.9548 | 384.5837 | 385.2407 | 386.9447 | 388.959 | 389.6761 | 392.4049 | 394.0262 | 396.4662 | 399.3412 | 402.6725 | 405.7913 | 410.2 | 414.2069 | 418.6781 | 423.9925 | 429.5817 | 434.7309 | 439.8864 | 445.5709 | 451.0856 | 454.9194 | 459.7875 | 465.1152 | 469.399 | 473.8549 | 476.1829 | 478.7901
KIRKSTALL B | KIRKB1 | NPgY | NPg DFES - Steady Progression | Total peak demand (MW) | GSP | 235.1414 | 238.8725 | 237.5088 | 240.5457 | 242.5032 | 244.0942 | 245.8784 | 247.5333 | 248.15 | 249.4227 | 251.157 | 251.8798 | 254.4366 | 256.2386 | 258.7726 | 261.7013 | 265.1035 | 268.6267 | 273.1354 | 277.5989 | 282.6268 | 288.2813 | 294.2244 | 299.9843 | 305.7916 | 311.839 | 317.664 | 322.352 | 327.4486 | 333.0178 | 337.7988 | 342.3509 | 344.9026 | 347.7366
NEEPSEND | NEEP_3 | NPgY | NPg DFES - Steady Progression | Total peak demand (MW) | GSP | 79.1627 | 81.6479 | 81.2278 | 82.1902 | 82.7465 | 83.1995 | 83.732 | 84.256 | 84.4971 | 84.946 | 85.6367 | 85.8997 | 86.9345 | 87.7134 | 88.731 | 89.911 | 91.2826 | 92.7542 | 94.5726 | 96.4386 | 98.5432 | 100.8579 | 103.2927 | 105.7027 | 108.1334 | 110.6141 | 113.0014 | 115.0208 | 117.1095 | 119.3913 | 121.3973 | 123.2605 | 124.3474 | 125.5508
NORTON LEES | NORL_3 | NPgY | NPg DFES - Steady Progression | Total peak demand (MW) | GSP | 62.0204 | 61.6391 | 61.3613 | 62.0597 | 62.3931 | 62.6678 | 63.0231 | 63.4171 | 63.6676 | 64.0664 | 64.7631 | 65.036 | 66.1011 | 66.976 | 68.0542 | 69.3139 | 70.7866 | 72.4331 | 74.3987 | 76.5006 | 78.8742 | 81.4347 | 84.1312 | 86.8569 | 89.6052 | 92.3486 | 94.9796 | 97.3152 | 99.6036 | 102.1011 | 104.3432 | 106.3545 | 107.5379 | 108.8482
PITSMOOR 3/4 | PITS_BB_B | NPgY | NPg DFES - Steady Progression | Total peak demand (MW) | GSP | 55.4777 | 55.9685 | 55.5848 | 56.3652 | 56.9493 | 57.4162 | 57.9044 | 58.3 | 58.3587 | 58.5785 | 58.7674 | 58.8334 | 59.1005 | 59.1727 | 59.38 | 59.6089 | 59.8695 | 60.0381 | 60.3782 | 60.5906 | 60.8297 | 61.1877 | 61.5603 | 61.8278 | 62.0962 | 62.4761 | 62.8522 | 62.9696 | 63.3092 | 63.6817 | 63.9181 | 64.2478 | 64.3816 | 64.5356
SALTEND NORTH | SALT_1 | NPgY | NPg DFES - Steady Progression | Total peak demand (MW) | GSP | 96.7726 | 97.5169 | 96.8717 | 98.2725 | 99.2894 | 100.1105 | 100.9849 | 101.7393 | 101.9305 | 102.4205 | 102.9344 | 103.1851 | 103.9082 | 104.3291 | 105.0287 | 105.8453 | 106.7977 | 107.6854 | 108.9569 | 110.1058 | 111.3888 | 112.9352 | 114.5605 | 116.0454 | 117.5317 | 119.1762 | 120.7631 | 121.8444 | 123.2279 | 124.7402 | 125.9396 | 127.174 | 127.7616 | 128.4256
SHEFFIELD CITY | SHEC_3 | NPgY | NPg DFES - Steady Progression | Total peak demand (MW) | GSP | 87.1593 | 91.5649 | 90.9448 | 92.1995 | 93.1633 | 93.9344 | 94.7334 | 95.3735 | 95.4575 | 95.7978 | 96.0532 | 96.1587 | 96.5137 | 96.5717 | 96.8261 | 97.1109 | 97.4408 | 97.6103 | 98.0536 | 98.2877 | 98.5508 | 99.0098 | 99.4878 | 99.7883 | 100.0849 | 100.5659 | 101.0414 | 101.095 | 101.5177 | 101.9801 | 102.2219 | 102.6223 | 102.7192 | 102.8414
SKELTON GRANGE | SKLGB1 | NPgY | NPg DFES - Steady Progression | Total peak demand (MW) | GSP | 571.9786 | 605.0298 | 601.6445 | 608.9815 | 613.7106 | 617.5351 | 621.8124 | 625.7167 | 627.0581 | 629.9492 | 633.8621 | 635.3383 | 641.1476 | 645.0514 | 650.5711 | 656.9308 | 664.3125 | 671.8346 | 681.6171 | 691.1622 | 701.936 | 714.1377 | 726.958 | 739.2744 | 751.692 | 764.7477 | 777.3446 | 787.2641 | 798.3117 | 810.384 | 820.6569 | 830.5828 | 836.1244 | 842.2871
TEMPLEBOROUGH 275/33KV | TEMP_3 | NPgY | NPg DFES - Steady Progression | Total peak demand (MW) | GSP | 16.0467 | 16.239 | 16.1217 | 16.358 | 16.5448 | 16.6942 | 16.8474 | 16.9678 | 16.9799 | 17.0401 | 17.0763 | 17.0934 | 17.1424 | 17.1368 | 17.1709 | 17.2077 | 17.2501 | 17.2575 | 17.3141 | 17.3261 | 17.3393 | 17.3886 | 17.4394 | 17.4543 | 17.468 | 17.5185 | 17.5697 | 17.5417 | 17.5878 | 17.6385 | 17.6494 | 17.6955 | 17.6947 | 17.6967
THURCROFT | THUR_6 | NPgY | NPg DFES - Steady Progression | Total peak demand (MW) | GSP | 146.3828 | 153.4401 | 152.7254 | 154.5245 | 155.5406 | 156.344 | 157.2835 | 158.2227 | 158.64 | 159.4374 | 160.6949 | 161.1149 | 162.9671 | 164.3449 | 166.1261 | 168.1945 | 170.5874 | 173.1391 | 176.2902 | 179.5097 | 183.1321 | 187.1077 | 191.2899 | 195.4326 | 199.6094 | 203.8824 | 208.0057 | 211.4904 | 215.1194 | 219.0862 | 222.5804 | 225.8622 | 227.8312 | 230.0056
WEST MELTON SECTION 3 | WMEL_BB3 | NPgY | NPg DFES - Steady Progression | Total peak demand (MW) | GSP | 324.143 | 330.5384 | 328.6945 | 332.8735 | 335.548 | 337.7009 | 340.1082 | 342.3266 | 343.1146 | 344.8079 | 347.1129 | 347.9858 | 351.3576 | 353.6691 | 356.9543 | 360.7354 | 365.0972 | 369.5513 | 375.2778 | 380.8695 | 387.1521 | 394.2307 | 401.6671 | 408.845 | 416.0823 | 423.672 | 431.0065 | 436.8471 | 443.3106 | 450.3806 | 456.4429 | 462.3148 | 465.7082 | 469.4636
WEST MELTON / THORPE MARSH | WMEL_THOM | NPgY | NPg DFES - Steady Progression | Total peak demand (MW) | GSP | 388.6882 | 466.7209 | 464.3566 | 469.6854 | 473.4232 | 476.4438 | 479.7094 | 482.5891 | 483.4815 | 485.5395 | 487.939 | 489.0829 | 492.5292 | 494.7897 | 498.2254 | 502.215 | 506.8479 | 511.4202 | 517.5603 | 523.3926 | 529.9138 | 537.4803 | 545.4341 | 552.9507 | 560.4985 | 568.5741 | 576.36 | 582.1959 | 589.0017 | 596.4421 | 602.616 | 608.7081 | 611.9032 | 615.4726
WINCOBANK | WIBA_3 | NPgY | NPg DFES - Steady Progression | Total peak demand (MW) | GSP | 30.2009 | 52.7048 | 52.4876 | 52.9317 | 53.2808 | 53.5612 | 53.8499 | 54.0793 | 54.1097 | 54.2343 | 54.3204 | 54.365 | 54.481 | 54.4947 | 54.5882 | 54.6906 | 54.8069 | 54.8631 | 55.0146 | 55.0857 | 55.1636 | 55.3109 | 55.4635 | 55.5515 | 55.6387 | 55.7929 | 55.9465 | 55.9508 | 56.0892 | 56.2414 | 56.317 | 56.4526 | 56.488 | 56.5312
PITSMOOR 1/2 | PITS_BB_A | NPgY | NPg DFES - Steady Progression | Total peak demand (MW) | GSP | 42.049 | 42.7027 | 42.3761 | 43.0288 | 43.5744 | 44.0122 | 44.4532 | 44.7912 | 44.8141 | 44.9691 | 45.0178 | 45.0672 | 45.1225 | 45.0434 | 45.0673 | 45.0926 | 45.1251 | 45.0461 | 45.0991 | 45.0188 | 44.9249 | 44.9351 | 44.9437 | 44.8429 | 44.7348 | 44.735 | 44.7393 | 44.5194 | 44.5195 | 44.5194 | 44.4096 | 44.4094 | 44.2991 | 44.1887

## Gross Peak Demand With CF_GSP
Grid Supply Point (GSP) Name | GSP_ID | Northern Powergrid Licence Area | Scenario name | Output parameter_Unit | Substation Type in Forecasting Model | 2017 | 2018 | 2019 | 2020 | 2021 | 2022 | 2023 | 2024 | 2025 | 2026 | 2027 | 2028 | 2029 | 2030 | 2031 | 2032 | 2033 | 2034 | 2035 | 2036 | 2037 | 2038 | 2039 | 2040 | 2041 | 2042 | 2043 | 2044 | 2045 | 2046 | 2047 | 2048 | 2049 | 2050
BLYTH 66kV | BLYTB1 | NPgN | NPg DFES - Community Renewables | Total peak demand with CF (MW) | GSP | 159.7603 | 160.7148 | 158.4148 | 154.9101 | 153.0178 | 151.2343 | 149.7974 | 149.4244 | 146.8419 | 145.6958 | 146.7738 | 147.7726 | 149.0623 | 150.8974 | 153.7453 | 156.6696 | 159.8288 | 161.8909 | 163.895 | 165.3747 | 166.4151 | 167.6163 | 168.0608 | 169.6727 | 170.927 | 173.2297 | 175.0999 | 176.6921 | 178.3878 | 179.3557 | 180.1068 | 181.2691 | 182.0574 | 182.2074
BLYTH 132kV | BLYTH132 | NPgN | NPg DFES - Community Renewables | Total peak demand with CF (MW) | GSP | 62.034 | 63.4463 | 62.5971 | 61.2187 | 60.4914 | 59.7729 | 59.1461 | 59.0947 | 58.0112 | 57.3695 | 57.5774 | 57.6687 | 57.7737 | 58.0332 | 58.6623 | 59.2826 | 60.1043 | 60.5142 | 61.0449 | 61.4688 | 61.7503 | 62.0983 | 62.1035 | 62.4579 | 62.4124 | 63.01 | 63.2992 | 63.6422 | 63.863 | 64.2323 | 64.537 | 64.9907 | 65.355 | 65.4858
FOURSTONES | FOUR_1 | NPgN | NPg DFES - Community Renewables | Total peak demand with CF (MW) | GSP | 19.2191 | 19.0453 | 18.8822 | 18.4757 | 18.3429 | 18.1713 | 17.96 | 17.8833 | 17.4701 | 17.5979 | 18.2706 | 18.965 | 19.5903 | 20.2623 | 21.092 | 21.8859 | 22.7277 | 23.4228 | 24.1179 | 24.6581 | 25.0458 | 25.469 | 25.7728 | 26.0475 | 25.847 | 26.147 | 26.2091 | 26.4665 | 26.5538 | 26.8313 | 27.1026 | 27.4296 | 27.6955 | 27.8848
HARTMOOR | HARM_6 | NPgN | NPg DFES - Community Renewables | Total peak demand with CF (MW) | GSP | 95.1487 | 95.6594 | 94.2079 | 92.3879 | 91.3956 | 90.4319 | 89.6865 | 89.5561 | 88.1847 | 87.5654 | 88.037 | 88.4435 | 88.9897 | 89.8127 | 91.2963 | 92.7815 | 94.4558 | 95.5572 | 96.6052 | 97.4393 | 98.0526 | 98.694 | 99.0265 | 99.925 | 100.7134 | 102.0342 | 103.2047 | 104.1767 | 105.2752 | 105.8929 | 106.3586 | 107.023 | 107.548 | 107.7153
HAWTHORN PIT GRID | HAWP_6 | NPgN | NPg DFES - Community Renewables | Total peak demand with CF (MW) | GSP | 101.5578 | 101.1009 | 99.6597 | 97.3597 | 96.0968 | 94.8691 | 93.7744 | 93.1626 | 91.2529 | 90.3421 | 91.0214 | 91.6707 | 92.5299 | 93.7494 | 95.598 | 97.5077 | 99.5531 | 100.8822 | 102.1525 | 103.0486 | 103.6273 | 104.324 | 104.5336 | 105.5162 | 106.3228 | 107.7769 | 108.9759 | 109.9672 | 111.034 | 111.6092 | 112.0362 | 112.7339 | 113.1604 | 113.1679
KNARESBOROUGH | KNARE_111 | NPgN | NPg DFES - Community Renewables | Total peak demand with CF (MW) | GSP | 165.1669 | 170.1371 | 167.7592 | 164.3665 | 162.4245 | 160.4958 | 158.688 | 157.7344 | 154.6053 | 152.365 | 152.806 | 153.0432 | 153.5917 | 154.5856 | 156.5742 | 158.5993 | 160.9599 | 162.2435 | 163.4818 | 164.3673 | 164.7759 | 165.3112 | 165.208 | 166.0868 | 166.4051 | 167.9201 | 168.9722 | 169.8565 | 170.6345 | 171.3987 | 171.8392 | 172.6703 | 173.1656 | 172.9689
LACKENBY | LACK_6 | NPgN | NPg DFES - Community Renewables | Total peak demand with CF (MW) | GSP | 183.126 | 188.5138 | 185.8017 | 182.2393 | 180.3602 | 178.4481 | 176.6983 | 175.6266 | 172.5048 | 171.0026 | 172.1533 | 173.3232 | 174.6243 | 176.4317 | 179.4972 | 182.5526 | 186.0123 | 188.3337 | 190.4765 | 191.8645 | 192.6932 | 193.6188 | 194.0266 | 195.4894 | 196.5018 | 198.6085 | 200.2235 | 201.5884 | 203.0077 | 203.6852 | 203.9964 | 204.7027 | 204.9573 | 204.4405
NORTON | NORT_1 | NPgN | NPg DFES - Community Renewables | Total peak demand with CF (MW) | GSP | 450.0317 | 462.656 | 455.9986 | 446.8612 | 441.8774 | 437.0975 | 433.1736 | 432.3722 | 425.3678 | 421.5634 | 423.818 | 425.6604 | 428.0746 | 431.7603 | 438.3537 | 444.9911 | 452.5484 | 457.2442 | 461.8558 | 465.3788 | 467.7527 | 470.3955 | 471.2759 | 474.7974 | 476.9125 | 482.2382 | 486.5212 | 490.2131 | 494.0317 | 496.5799 | 498.4207 | 501.2856 | 503.364 | 503.6902
OFFERTON | OFFE_3 | NPgN | NPg DFES - Community Renewables | Total peak demand with CF (MW) | GSP | 58.9942 | 51.84 | 50.9216 | 49.7164 | 49.0135 | 48.3443 | 47.812 | 47.6629 | 46.7437 | 46.1475 | 46.3029 | 46.3952 | 46.62 | 47.0239 | 47.7938 | 48.5908 | 49.4824 | 50.0114 | 50.5011 | 50.863 | 51.0694 | 51.3074 | 51.3298 | 51.7333 | 52.0515 | 52.6943 | 53.3071 | 53.758 | 54.2966 | 54.544 | 54.6892 | 54.9678 | 55.1404 | 55.0816
OSBALDWICK | OSBA_1 | NPgN | NPg DFES - Community Renewables | Total peak demand with CF (MW) | GSP | 276.1647 | 288.1356 | 284.2651 | 278.7685 | 275.754 | 272.7437 | 269.9119 | 268.4207 | 263.2827 | 260.3222 | 261.6687 | 262.7763 | 264.4153 | 266.855 | 271.0813 | 275.3247 | 280.1394 | 283.0884 | 285.8969 | 287.908 | 289.107 | 290.5143 | 290.9009 | 292.9947 | 294.3274 | 297.5821 | 299.9577 | 302.0623 | 304.0459 | 305.6879 | 306.7997 | 308.5669 | 309.7298 | 309.7335
POPPLETON | POPP_3 | NPgN | NPg DFES - Community Renewables | Total peak demand with CF (MW) | GSP | 50.7908 | 50.6424 | 49.88 | 48.9447 | 48.3991 | 47.8513 | 47.3544 | 47.1034 | 46.2122 | 45.5773 | 45.6353 | 45.6245 | 45.7141 | 45.9295 | 46.4631 | 46.9884 | 47.637 | 47.976 | 48.2936 | 48.515 | 48.6302 | 48.7578 | 48.7452 | 49.018 | 49.2012 | 49.6637 | 50.0349 | 50.3195 | 50.6217 | 50.8291 | 50.9325 | 51.1386 | 51.2703 | 51.2026
SALTHOLME | SALH_1 | NPgN | NPg DFES - Community Renewables | Total peak demand with CF (MW) | GSP | 80.3441 | 87.155 | 85.706 | 85.0515 | 84.6525 | 84.0767 | 83.7359 | 83.8571 | 83.1673 | 82.3706 | 81.7623 | 80.9799 | 80.1292 | 79.269 | 78.994 | 78.5157 | 78.4508 | 78.1704 | 77.8872 | 77.7444 | 77.5948 | 77.244 | 77.0933 | 76.9531 | 76.7502 | 76.7568 | 76.5599 | 76.3603 | 76.1596 | 76.1255 | 75.8877 | 75.6547 | 75.6105 | 75.3615
SOUTH SHIELDS | SSHI_3 | NPgN | NPg DFES - Community Renewables | Total peak demand with CF (MW) | GSP | 47.3076 | 46.9984 | 46.2838 | 45.3061 | 44.7494 | 44.2177 | 43.7724 | 43.5902 | 42.8091 | 42.384 | 42.6339 | 42.858 | 43.1993 | 43.6975 | 44.5034 | 45.3314 | 46.219 | 46.7963 | 47.3196 | 47.7044 | 47.9396 | 48.208 | 48.2998 | 48.7142 | 49.0718 | 49.6978 | 50.2905 | 50.7528 | 51.284 | 51.556 | 51.7408 | 52.0402 | 52.2314 | 52.2264
SPADEADAM | See BSP data for Breakdown | NPgN | NPg DFES - Community Renewables | Total peak demand with CF (MW) | GSP | 10.1922 | 10.2038 | 10.0495 | 9.8646 | 9.7622 | 9.6597 | 9.5882 | 9.621 | 9.506 | 9.4419 | 9.5089 | 9.5606 | 9.6309 | 9.7247 | 9.8827 | 10.0355 | 10.2185 | 10.3346 | 10.4438 | 10.517 | 10.5386 | 10.5495 | 10.5292 | 10.5486 | 10.4972 | 10.5372 | 10.5287 | 10.5269 | 10.4932 | 10.4934 | 10.459 | 10.45 | 10.401 | 10.2964
SPENNYMOOR | SPEN_1 | NPgN | NPg DFES - Community Renewables | Total peak demand with CF (MW) | GSP | 235.8852 | 235.9378 | 232.7289 | 227.6093 | 225.0233 | 222.4932 | 220.4485 | 219.9955 | 216.1778 | 214.8833 | 216.7977 | 218.6125 | 220.7138 | 223.5802 | 227.9642 | 232.3648 | 237.2593 | 240.4436 | 243.6397 | 245.9652 | 247.6298 | 249.5579 | 250.3277 | 252.7057 | 254.3242 | 257.778 | 259.9076 | 262.0181 | 263.8849 | 265.4339 | 266.6687 | 268.5205 | 269.8039 | 270.1334
STELLA NORTH | STEN_1 | NPgN | NPg DFES - Community Renewables | Total peak demand with CF (MW) | GSP | 243.2013 | 243.7145 | 240.0384 | 234.853 | 231.7833 | 228.7809 | 225.8639 | 223.8302 | 218.8562 | 215.5124 | 216.5387 | 217.3385 | 218.6911 | 220.7602 | 224.2905 | 227.913 | 231.9271 | 234.3302 | 236.5096 | 237.913 | 238.6018 | 239.5056 | 239.5252 | 241.1883 | 242.1298 | 244.5519 | 246.5213 | 248.0825 | 249.6755 | 250.6551 | 251.1573 | 252.2439 | 252.7448 | 252.221
STELLA SOUTH | STES_1 | NPgN | NPg DFES - Community Renewables | Total peak demand with CF (MW) | GSP | 234.2257 | 242.1963 | 238.2731 | 235.0263 | 233.1095 | 230.9059 | 229.2842 | 229.1564 | 226.1437 | 223.8009 | 223.0523 | 221.8121 | 220.6599 | 219.7925 | 220.593 | 221.0846 | 222.5172 | 222.9896 | 223.5658 | 224.3161 | 224.9267 | 225.2791 | 225.4881 | 226.3197 | 226.795 | 228.3619 | 229.2601 | 230.0605 | 230.8688 | 231.7777 | 232.2334 | 232.919 | 233.7974 | 233.959
TYNEMOUTH | TYNE_1 | NPgN | NPg DFES - Community Renewables | Total peak demand with CF (MW) | GSP | 168.9509 | 169.6829 | 167.0533 | 163.6567 | 161.6654 | 159.7384 | 158.0933 | 157.427 | 154.5928 | 152.6984 | 153.2021 | 153.5128 | 154.1657 | 155.2882 | 157.4507 | 159.6342 | 162.1318 | 163.5783 | 164.9269 | 165.9042 | 166.474 | 167.1128 | 167.1804 | 168.2974 | 169.0517 | 170.7672 | 172.242 | 173.3831 | 174.6436 | 175.3664 | 175.7809 | 176.566 | 177.0641 | 176.9014
WEST BOLDON | WBOL_6 | NPgN | NPg DFES - Community Renewables | Total peak demand with CF (MW) | GSP | 241.6996 | 277.6335 | 273.8967 | 269.0339 | 266.29 | 263.6783 | 261.6663 | 261.2592 | 257.7429 | 255.6705 | 256.6299 | 257.407 | 258.5584 | 260.4137 | 263.8166 | 267.301 | 271.1784 | 273.6152 | 275.8943 | 277.6416 | 278.7628 | 279.9917 | 280.3584 | 282.2517 | 283.6971 | 286.4936 | 289.0693 | 291.0692 | 293.4067 | 294.5193 | 295.244 | 296.4984 | 297.3562 | 297.294
BRADFORD WEST | BRAW_1 | NPgY | NPg DFES - Community Renewables | Total peak demand with CF (MW) | GSP | 406.2337 | 406.6947 | 400.9354 | 391.7358 | 386.6637 | 382.1725 | 378.1278 | 376.2826 | 369.0225 | 364.2779 | 367.0115 | 369.3051 | 372.5429 | 376.7084 | 382.7228 | 388.3972 | 394.3086 | 396.7333 | 398.9699 | 400.0204 | 400.8367 | 402.6526 | 402.3765 | 405.2464 | 407.0965 | 411.9376 | 415.8727 | 419.0067 | 422.0635 | 424.4525 | 426.0255 | 428.766 | 430.2652 | 429.8829
CAMBLESFORTH | CAMB_01 | NPgY | NPg DFES - Community Renewables | Total peak demand with CF (MW) | GSP | 34.2901 | 34.0711 | 33.6231 | 32.9702 | 32.6641 | 32.361 | 32.0955 | 32.0437 | 31.5202 | 31.3276 | 31.615 | 31.8832 | 32.1649 | 32.5129 | 33.0426 | 33.5581 | 34.1129 | 34.4291 | 34.7305 | 34.9496 | 35.1092 | 35.2914 | 35.3569 | 35.6391 | 35.8247 | 36.2269 | 36.5782 | 36.8463 | 37.1945 | 37.4481 | 37.645 | 37.9224 | 38.1351 | 38.2099
CREYKE BECK | CREB_1 | NPgY | NPg DFES - Community Renewables | Total peak demand with CF (MW) | GSP | 400.892 | 408.1736 | 402.6213 | 395.2138 | 391.2771 | 387.4422 | 384.115 | 382.817 | 376.4057 | 372.6046 | 374.672 | 376.3432 | 378.7895 | 381.9998 | 387.3678 | 392.1384 | 397.504 | 399.8413 | 401.9885 | 403.1755 | 404.0319 | 405.4981 | 405.5735 | 408.1389 | 409.9643 | 414.3363 | 417.7192 | 420.5334 | 423.297 | 425.473 | 426.8221 | 429.0939 | 430.5721 | 430.3794
DRAX | DRAX_YEDL | NPgY | NPg DFES - Community Renewables | Total peak demand with CF (MW) | GSP | 58.424 | 58.5983 | 57.7947 | 56.6516 | 56.0767 | 55.5199 | 55.0433 | 54.9886 | 54.0798 | 53.6564 | 54.0158 | 54.3131 | 54.6526 | 55.1161 | 55.8995 | 56.6594 | 57.5147 | 57.9776 | 58.4483 | 58.7917 | 59.0533 | 59.3607 | 59.4401 | 59.8765 | 60.1305 | 60.7699 | 61.3155 | 61.7343 | 62.2677 | 62.632 | 62.9119 | 63.3238 | 63.6428 | 63.7394
ELLAND | ELLA_1 | NPgY | NPg DFES - Community Renewables | Total peak demand with CF (MW) | GSP | 347.0511 | 352.9431 | 347.8816 | 340.9453 | 337.1959 | 333.794 | 331.1637 | 330.9023 | 325.9219 | 322.8926 | 324.7691 | 326.2271 | 328.331 | 331.1489 | 335.8384 | 340.0952 | 344.8543 | 346.9255 | 348.9294 | 350.1869 | 351.2658 | 352.9477 | 353.1582 | 355.6753 | 357.4862 | 361.6393 | 364.9304 | 367.7003 | 370.4064 | 372.5502 | 374.0222 | 376.3429 | 377.9377 | 378.0617
FERRYBRIDGE A | FERRA2 | NPgY | NPg DFES - Community Renewables | Total peak demand with CF (MW) | GSP | 91.6111 | 98.9735 | 97.8907 | 96.1267 | 95.3513 | 94.5853 | 93.8974 | 93.494 | 91.964 | 91.5926 | 92.6253 | 93.701 | 94.9076 | 96.3248 | 98.1728 | 99.9538 | 101.7415 | 102.7891 | 103.7013 | 104.1728 | 104.5593 | 105.1994 | 105.4718 | 106.4341 | 107.204 | 108.3149 | 109.2497 | 109.9624 | 110.8842 | 111.3882 | 111.735 | 112.3259 | 112.6332 | 112.5459
FERRYBRIDGE B | FERRB9 | NPgY | NPg DFES - Community Renewables | Total peak demand with CF (MW) | GSP | 266.8796 | 282.6985 | 278.9935 | 274.1023 | 271.6306 | 269.1763 | 267.0293 | 266.1328 | 261.8936 | 260.1768 | 262.2483 | 264.1736 | 266.3853 | 269.1323 | 273.4832 | 277.4617 | 281.8636 | 284.365 | 286.7484 | 288.4246 | 289.9001 | 291.6645 | 292.5824 | 295.0991 | 297.0659 | 300.7764 | 303.7592 | 306.4615 | 309.1995 | 311.113 | 312.571 | 314.6073 | 316.1816 | 316.7136
GRIMSBY WEST | GRIW_1 | NPgY | NPg DFES - Community Renewables | Total peak demand with CF (MW) | GSP | 173.6546 | 179.4359 | 176.4842 | 174.2852 | 172.8625 | 171.159 | 169.821 | 169.415 | 166.9315 | 164.7494 | 163.7474 | 162.2943 | 161.0947 | 160.0645 | 160.1937 | 160.019 | 160.5423 | 160.3503 | 160.1981 | 160.1991 | 160.1709 | 159.9539 | 159.7487 | 159.9646 | 160.0018 | 160.7068 | 160.9932 | 161.1763 | 161.3485 | 161.7092 | 161.6797 | 161.7974 | 162.0723 | 161.8104
JORDANTHORPE | JORD_3 | NPgY | NPg DFES - Community Renewables | Total peak demand with CF (MW) | GSP | 55.8255 | 55.4101 | 54.7586 | 53.4456 | 52.7465 | 52.1217 | 51.4696 | 51.0003 | 49.7813 | 48.9412 | 49.3071 | 49.6284 | 50.1054 | 50.7217 | 51.4931 | 52.2688 | 53.0172 | 53.2592 | 53.4505 | 53.3956 | 53.2899 | 53.2881 | 53.019 | 53.2533 | 53.2457 | 53.689 | 54.048 | 54.2532 | 54.4856 | 54.5975 | 54.6017 | 54.789 | 54.7508 | 54.4432
KEADBY | KEAD_YEDL | NPgY | NPg DFES - Community Renewables | Total peak demand with CF (MW) | GSP | 362.4783 | 367.9926 | 362.8921 | 357.3114 | 354.5963 | 351.6685 | 349.2901 | 349.0179 | 344.1952 | 341.2541 | 342.1565 | 342.6704 | 343.1443 | 344.0679 | 347.1157 | 349.7804 | 353.3539 | 354.8828 | 356.365 | 357.5179 | 358.3028 | 359.0704 | 359.1421 | 360.8087 | 361.6901 | 364.3933 | 366.4699 | 367.9039 | 369.9332 | 371.6037 | 372.5759 | 374.1457 | 375.5227 | 375.6078
KIRKSTALL B | KIRKB1 | NPgY | NPg DFES - Community Renewables | Total peak demand with CF (MW) | GSP | 234.848 | 237.0402 | 233.6678 | 229.3102 | 226.9852 | 224.7437 | 222.8233 | 221.9823 | 218.2733 | 216.4039 | 218.0332 | 219.49 | 221.305 | 223.5759 | 227.2302 | 230.4668 | 234.0905 | 235.9685 | 237.7387 | 238.866 | 239.8971 | 241.218 | 241.8043 | 243.8087 | 245.2677 | 248.3862 | 250.8013 | 253.0374 | 255.098 | 256.5465 | 257.556 | 259.0826 | 260.1684 | 260.3122
NEEPSEND | NEEP_3 | NPgY | NPg DFES - Community Renewables | Total peak demand with CF (MW) | GSP | 79.0566 | 80.8909 | 79.8267 | 78.1278 | 77.2264 | 76.4163 | 75.6834 | 75.3061 | 73.9217 | 73.2091 | 73.9631 | 74.6782 | 75.5568 | 76.6223 | 78.1097 | 79.4743 | 80.9051 | 81.643 | 82.3452 | 82.7513 | 83.1137 | 83.6969 | 83.8833 | 84.6635 | 85.2138 | 86.3762 | 87.3231 | 88.1599 | 88.9604 | 89.5129 | 89.9226 | 90.5528 | 90.9461 | 90.9868
NORTON LEES | NORL_3 | NPgY | NPg DFES - Community Renewables | Total peak demand with CF (MW) | GSP | 61.9593 | 60.9333 | 60.2263 | 58.6697 | 57.8433 | 57.1642 | 56.4661 | 55.947 | 54.6179 | 53.7268 | 54.371 | 55.0019 | 55.8465 | 56.861 | 58.0544 | 59.1978 | 60.2787 | 60.6949 | 61.036 | 60.9954 | 60.9186 | 61.1348 | 60.9343 | 61.3465 | 61.4579 | 62.1069 | 62.6347 | 62.9997 | 63.3494 | 63.5079 | 63.5391 | 63.8008 | 63.742 | 63.3553
PITSMOOR 3/4 | PITS_BB_B | NPgY | NPg DFES - Community Renewables | Total peak demand with CF (MW) | GSP | 55.4412 | 55.7586 | 54.8309 | 54.0939 | 53.6777 | 53.2108 | 52.9228 | 53.0104 | 52.4257 | 52.0829 | 52.0667 | 51.962 | 51.8738 | 51.8604 | 52.3125 | 52.6314 | 53.1929 | 53.4882 | 53.8236 | 54.1765 | 54.5203 | 54.8396 | 55.1035 | 55.5304 | 55.9229 | 56.6187 | 57.1181 | 57.6425 | 58.1019 | 58.4965 | 58.7914 | 59.1404 | 59.536 | 59.7617
SALTEND NORTH | SALT_1 | NPgY | NPg DFES - Community Renewables | Total peak demand with CF (MW) | GSP | 96.6805 | 97.0304 | 95.5316 | 94.1569 | 93.4639 | 92.6859 | 92.1245 | 92.097 | 90.8953 | 90.2481 | 90.4676 | 90.5892 | 90.7652 | 91.0642 | 92.0132 | 92.7633 | 93.8015 | 94.2801 | 94.7169 | 95.013 | 95.2512 | 95.5013 | 95.6346 | 96.1452 | 96.5146 | 97.3323 | 97.8904 | 98.3705 | 98.8853 | 99.2664 | 99.4424 | 99.7564 | 100.0401 | 99.982
SHEFFIELD CITY | SHEC_3 | NPgY | NPg DFES - Community Renewables | Total peak demand with CF (MW) | GSP | 87.1278 | 91.319 | 89.8252 | 88.763 | 88.1048 | 87.3297 | 86.7918 | 86.8111 | 85.7667 | 84.9013 | 84.5749 | 84.0329 | 83.5687 | 83.182 | 83.4588 | 83.5585 | 84.0317 | 84.1409 | 84.2847 | 84.5627 | 84.8317 | 85.0018 | 85.1707 | 85.5334 | 85.8176 | 86.4791 | 86.9246 | 87.3212 | 87.7338 | 88.2401 | 88.5519 | 88.9344 | 89.4186 | 89.6297
SKELTON GRANGE | SKLGB1 | NPgY | NPg DFES - Community Renewables | Total peak demand with CF (MW) | GSP | 571.3499 | 600.7095 | 592.1854 | 581.448 | 575.5897 | 570.1583 | 566.0315 | 565.6519 | 557.7388 | 552.9588 | 555.7092 | 557.7561 | 560.7291 | 564.7904 | 572.1453 | 578.6105 | 586.1397 | 589.4947 | 592.7695 | 594.9234 | 596.8802 | 599.5667 | 600.302 | 604.4934 | 607.4331 | 614.2612 | 619.5053 | 624.1631 | 628.486 | 631.8227 | 634.0697 | 637.5741 | 640.1371 | 640.4066
TEMPLEBOROUGH 275/33KV | TEMP_3 | NPgY | NPg DFES - Community Renewables | Total peak demand with CF (MW) | GSP | 16.0416 | 16.2075 | 15.9278 | 15.7507 | 15.6366 | 15.4933 | 15.3891 | 15.3749 | 15.1756 | 14.9992 | 14.9034 | 14.7675 | 14.6424 | 14.5286 | 14.5296 | 14.4969 | 14.5372 | 14.5212 | 14.51 | 14.5181 | 14.5264 | 14.5089 | 14.5047 | 14.5247 | 14.5269 | 14.5891 | 14.6096 | 14.6272 | 14.6428 | 14.6729 | 14.6682 | 14.6719 | 14.7012 | 14.6864
THURCROFT | THUR_6 | NPgY | NPg DFES - Community Renewables | Total peak demand with CF (MW) | GSP | 146.2223 | 152.1046 | 150.5933 | 147.727 | 146.418 | 145.1546 | 143.9528 | 143.2157 | 140.6094 | 139.6662 | 141.1471 | 142.6777 | 144.4512 | 146.6032 | 149.5121 | 152.2682 | 155.1169 | 156.7228 | 158.2639 | 159.1733 | 159.9643 | 161.1986 | 161.6564 | 163.2856 | 164.636 | 166.8525 | 168.6766 | 170.2692 | 171.9294 | 172.9119 | 173.6821 | 174.8662 | 175.6036 | 175.7173
WEST MELTON SECTION 3 | WMEL_BB3 | NPgY | NPg DFES - Community Renewables | Total peak demand with CF (MW) | GSP | 323.6779 | 327.9614 | 323.6005 | 317.7711 | 314.9777 | 312.3289 | 310.3989 | 310.4729 | 306.2904 | 304.7671 | 307.134 | 309.3426 | 311.8299 | 314.9672 | 319.9895 | 324.6002 | 329.7271 | 332.5169 | 335.2025 | 337.0432 | 338.7138 | 340.8946 | 341.8773 | 344.8909 | 347.3238 | 351.5644 | 354.9463 | 357.914 | 361.0332 | 363.125 | 364.6801 | 366.9591 | 368.6698 | 369.1155
WEST MELTON / THORPE MARSH | WMEL_THOM | NPgY | NPg DFES - Community Renewables | Total peak demand with CF (MW) | GSP | 388.2144 | 464.3414 | 458.9995 | 453.3125 | 450.681 | 447.7234 | 445.537 | 445.1637 | 440.1628 | 438.7229 | 441.0778 | 443.2394 | 445.6874 | 448.7462 | 454.3282 | 459.2288 | 464.9789 | 468.3213 | 471.4163 | 473.7704 | 475.9014 | 478.3457 | 480.0334 | 483.5913 | 486.7767 | 491.4544 | 495.1154 | 498.3499 | 501.983 | 504.6035 | 506.5004 | 509.0569 | 511.2772 | 512.0991
WINCOBANK | WIBA_3 | NPgY | NPg DFES - Community Renewables | Total peak demand with CF (MW) | GSP | 30.1785 | 52.6221 | 52.107 | 51.7792 | 51.5889 | 51.3422 | 51.1716 | 51.1597 | 50.8109 | 50.6335 | 50.6086 | 50.531 | 50.462 | 50.4223 | 50.6497 | 50.7982 | 51.085 | 51.2537 | 51.4315 | 51.6493 | 51.8658 | 52.041 | 52.2307 | 52.4755 | 52.7368 | 53.1335 | 53.4197 | 53.7281 | 54.0034 | 54.2663 | 54.4679 | 54.687 | 54.9524 | 55.1309
PITSMOOR 1/2 | PITS_BB_A | NPgY | NPg DFES - Community Renewables | Total peak demand with CF (MW) | GSP | 42.049 | 42.7027 | 41.9439 | 41.6122 | 41.4395 | 41.1903 | 41.0828 | 41.2458 | 41.0066 | 40.6517 | 40.3642 | 40.0066 | 39.5523 | 39.0787 | 38.9155 | 38.6422 | 38.5907 | 38.4289 | 38.2676 | 38.1861 | 38.1049 | 37.9144 | 37.8338 | 37.7534 | 37.64 | 37.6354 | 37.5224 | 37.4098 | 37.2974 | 37.2753 | 37.1464 | 37.0179 | 36.9953 | 36.8671
BLYTH 66kV | BLYTB1 | NPgN | NPg DFES - Two Degrees | Total peak demand with CF (MW) | GSP | 159.8659 | 160.8232 | 158.4722 | 156.5936 | 155.6689 | 155.8591 | 155.8925 | 156.1649 | 155.342 | 155.5289 | 156.7898 | 159.3999 | 162.686 | 165.7358 | 169.6726 | 172.9275 | 176.6306 | 180.039 | 182.7815 | 184.7725 | 186.1902 | 186.2802 | 187.9266 | 189.0963 | 190.0079 | 191.1554 | 192.0627 | 193.3311 | 193.8828 | 194.4522 | 195.2835 | 195.8812 | 196.1004 | 196.0093
BLYTH 132kV | BLYTH132 | NPgN | NPg DFES - Two Degrees | Total peak demand with CF (MW) | GSP | 62.0838 | 63.4949 | 62.6373 | 61.8942 | 61.5823 | 61.5703 | 61.523 | 61.5783 | 61.2771 | 61.5633 | 62.3942 | 63.6727 | 65.0602 | 66.2406 | 67.667 | 68.9127 | 70.4026 | 71.8213 | 73.0584 | 73.9518 | 74.6895 | 75.0411 | 75.9441 | 76.5707 | 76.8952 | 77.2398 | 77.4995 | 77.9042 | 78.0607 | 78.2109 | 78.4837 | 78.6905 | 78.8413 | 78.9813
FOURSTONES | FOUR_1 | NPgN | NPg DFES - Two Degrees | Total peak demand with CF (MW) | GSP | 19.2676 | 19.0981 | 18.9075 | 18.6988 | 18.7181 | 18.7759 | 18.8066 | 18.8616 | 18.7575 | 19.4364 | 20.5887 | 22.019 | 23.5406 | 24.9568 | 26.3354 | 27.6967 | 29.0834 | 30.4224 | 31.6111 | 32.4791 | 33.0769 | 33.5323 | 34.2029 | 34.7656 | 34.8828 | 34.9216 | 34.974 | 35.0761 | 35.1194 | 35.1232 | 35.1156 | 35.1056 | 35.0638 | 35.0004
HARTMOOR | HARM_6 | NPgN | NPg DFES - Two Degrees | Total peak demand with CF (MW) | GSP | 95.2157 | 95.733 | 94.3684 | 93.4814 | 93.0639 | 93.2092 | 93.3752 | 93.6242 | 93.2616 | 93.5682 | 94.3206 | 95.7922 | 97.5448 | 99.2551 | 101.4356 | 103.2219 | 105.3554 | 107.2381 | 108.8747 | 110.0066 | 110.875 | 111.0371 | 112.0077 | 112.7069 | 113.319 | 114.034 | 114.6436 | 115.4259 | 115.8676 | 116.2587 | 116.8582 | 117.2976 | 117.4393 | 117.4126
HAWTHORN PIT GRID | HAWP_6 | NPgN | NPg DFES - Two Degrees | Total peak demand with CF (MW) | GSP | 101.6116 | 101.1512 | 99.6441 | 98.3825 | 97.7359 | 97.8092 | 97.7128 | 97.6811 | 96.7984 | 96.5837 | 97.1156 | 98.6115 | 100.6787 | 102.5899 | 105.0787 | 107.124 | 109.4204 | 111.5426 | 113.2056 | 114.4295 | 115.2697 | 115.2524 | 116.241 | 116.9417 | 117.5035 | 118.2305 | 118.7983 | 119.6003 | 119.9333 | 120.2917 | 120.8047 | 121.1716 | 121.3034 | 121.2241
KNARESBOROUGH | KNARE_111 | NPgN | NPg DFES - Two Degrees | Total peak demand with CF (MW) | GSP | 165.2322 | 170.2003 | 167.8713 | 166.1763 | 165.3686 | 165.5477 | 165.617 | 165.7578 | 164.643 | 164.5571 | 165.7176 | 168.3713 | 171.8599 | 175.1694 | 179.3539 | 182.8815 | 186.8771 | 190.4892 | 193.4741 | 195.6531 | 197.0561 | 197.0776 | 198.658 | 199.8301 | 200.8752 | 202.1555 | 203.2297 | 204.6436 | 205.3766 | 206.0842 | 207.0878 | 207.8185 | 208.0106 | 207.782
LACKENBY | LACK_6 | NPgN | NPg DFES - Two Degrees | Total peak demand with CF (MW) | GSP | 183.2489 | 188.6402 | 186.0425 | 184.2883 | 183.5153 | 183.7847 | 183.9817 | 184.0705 | 182.6678 | 183.0826 | 184.4468 | 187.5397 | 191.4993 | 195.4028 | 200.1742 | 204.0581 | 208.5403 | 212.5381 | 215.9991 | 218.4738 | 220.33 | 220.8305 | 222.9094 | 224.5173 | 225.8834 | 227.4223 | 228.8009 | 230.509 | 231.5921 | 232.567 | 233.906 | 234.9383 | 235.3153 | 235.2692
NORTON | NORT_1 | NPgN | NPg DFES - Two Degrees | Total peak demand with CF (MW) | GSP | 450.36 | 463.0173 | 456.6167 | 452.0478 | 449.9837 | 450.6462 | 451.212 | 452.3182 | 450.5659 | 452.3245 | 456.9311 | 465.1643 | 474.9196 | 484.1639 | 495.5897 | 505.1916 | 516.2843 | 526.3229 | 534.8822 | 540.9637 | 545.3887 | 546.3344 | 551.3504 | 555.0184 | 557.8221 | 561.0838 | 563.8186 | 567.4569 | 569.351 | 571.0856 | 573.6852 | 575.5834 | 576.197 | 575.9755
OFFERTON | OFFE_3 | NPgN | NPg DFES - Two Degrees | Total peak demand with CF (MW) | GSP | 59.0202 | 51.8686 | 50.999 | 50.3935 | 50.0682 | 50.1218 | 50.1637 | 50.2731 | 49.9947 | 49.9479 | 50.2154 | 50.9274 | 51.8542 | 52.7341 | 53.9398 | 54.9065 | 56.0719 | 57.0993 | 57.9506 | 58.5496 | 58.9739 | 58.9333 | 59.4171 | 59.7448 | 60.0982 | 60.5456 | 60.9108 | 61.3915 | 61.635 | 61.8712 | 62.2341 | 62.4961 | 62.5822 | 62.5505
OSBALDWICK | OSBA_1 | NPgN | NPg DFES - Two Degrees | Total peak demand with CF (MW) | GSP | 276.3369 | 288.3057 | 284.4804 | 281.7701 | 280.6125 | 281.1001 | 281.4297 | 281.8641 | 280.1257 | 280.8653 | 283.6455 | 289.0348 | 295.8231 | 302.4398 | 310.4702 | 317.3909 | 325.0492 | 332.004 | 337.8319 | 342.0577 | 344.8662 | 345.3218 | 348.411 | 350.8192 | 352.6707 | 354.8363 | 356.7124 | 359.1465 | 360.4815 | 361.7113 | 363.378 | 364.5973 | 364.8525 | 364.3595
POPPLETON | POPP_3 | NPgN | NPg DFES - Two Degrees | Total peak demand with CF (MW) | GSP | 50.8069 | 50.6545 | 49.9397 | 49.5013 | 49.2863 | 49.354 | 49.4257 | 49.4959 | 49.1842 | 49.1895 | 49.4472 | 50.1129 | 50.9742 | 51.8291 | 52.9389 | 53.8456 | 54.9331 | 55.8777 | 56.6987 | 57.2676 | 57.679 | 57.7095 | 58.1642 | 58.494 | 58.8316 | 59.2321 | 59.5796 | 60.014 | 60.2726 | 60.5031 | 60.8487 | 61.103 | 61.1754 | 61.1388
SALTHOLME | SALH_1 | NPgN | NPg DFES - Two Degrees | Total peak demand with CF (MW) | GSP | 80.346 | 87.1577 | 86.1183 | 86.1047 | 86.1201 | 86.1666 | 86.6306 | 86.9107 | 86.8471 | 87.0086 | 86.9044 | 87.0208 | 86.9223 | 87.028 | 87.3437 | 87.3926 | 88.0604 | 88.3099 | 88.9606 | 89.1894 | 89.605 | 89.7943 | 90.2077 | 90.416 | 91.0475 | 91.6823 | 92.3164 | 92.9534 | 93.5835 | 94.0111 | 94.8506 | 95.4807 | 95.6868 | 95.8804
SOUTH SHIELDS | SSHI_3 | NPgN | NPg DFES - Two Degrees | Total peak demand with CF (MW) | GSP | 47.3359 | 47.0311 | 46.3421 | 45.8493 | 45.5991 | 45.6673 | 45.7108 | 45.801 | 45.5458 | 45.555 | 45.8686 | 46.5996 | 47.5648 | 48.5058 | 49.7187 | 50.7352 | 51.8812 | 52.9088 | 53.7485 | 54.3551 | 54.7441 | 54.7146 | 55.1377 | 55.4524 | 55.7529 | 56.1307 | 56.447 | 56.8597 | 57.072 | 57.2778 | 57.565 | 57.7706 | 57.8126 | 57.7234
SPADEADAM | See BSP data for Breakdown | NPgN | NPg DFES - Two Degrees | Total peak demand with CF (MW) | GSP | 10.1983 | 10.2108 | 10.0705 | 9.9853 | 9.9494 | 9.956 | 9.9783 | 10.0142 | 10.0026 | 10.0676 | 10.2193 | 10.4501 | 10.7024 | 10.9553 | 11.2778 | 11.6357 | 12.0774 | 12.486 | 12.9071 | 13.2068 | 13.3997 | 13.4747 | 13.6287 | 13.7558 | 13.8584 | 13.9672 | 14.0701 | 14.1911 | 14.2749 | 14.3499 | 14.4398 | 14.5095 | 14.5213 | 14.4852
SPENNYMOOR | SPEN_1 | NPgN | NPg DFES - Two Degrees | Total peak demand with CF (MW) | GSP | 236.0862 | 236.1515 | 232.7783 | 230.0354 | 228.8422 | 229.1656 | 229.2904 | 229.7598 | 228.6344 | 229.4897 | 232.2295 | 237.0642 | 242.9104 | 248.3597 | 255.0345 | 260.7398 | 267.0693 | 272.9569 | 277.7745 | 281.2941 | 283.7611 | 284.2418 | 287.0746 | 289.1761 | 290.5623 | 292.2227 | 293.5614 | 295.445 | 296.2775 | 297.1084 | 298.2781 | 299.1216 | 299.3986 | 299.1956
STELLA NORTH | STEN_1 | NPgN | NPg DFES - Two Degrees | Total peak demand with CF (MW) | GSP | 243.3378 | 243.8636 | 240.3011 | 237.6713 | 236.3099 | 236.5714 | 236.5422 | 236.4969 | 234.2742 | 233.7842 | 234.9477 | 238.4989 | 243.5262 | 248.4095 | 254.6271 | 259.7458 | 265.4549 | 270.5869 | 274.7072 | 277.7192 | 279.6969 | 279.6284 | 281.8713 | 283.5636 | 285.1372 | 287.0883 | 288.7386 | 290.8821 | 292.0235 | 293.135 | 294.6557 | 295.7724 | 296.0736 | 295.7207
STELLA SOUTH | STES_1 | NPgN | NPg DFES - Two Degrees | Total peak demand with CF (MW) | GSP | 234.2889 | 242.2595 | 239.0382 | 237.857 | 237.2599 | 237.2963 | 237.9575 | 238.4354 | 237.6189 | 237.7466 | 238.137 | 239.5678 | 240.8792 | 242.3098 | 244.5909 | 246.1479 | 249.1431 | 251.3063 | 253.9006 | 255.3652 | 257.0293 | 257.6659 | 259.5316 | 260.6752 | 262.3186 | 264.0731 | 265.6774 | 267.504 | 268.9205 | 269.9943 | 271.9739 | 273.4726 | 274.1135 | 274.6669
TYNEMOUTH | TYNE_1 | NPgN | NPg DFES - Two Degrees | Total peak demand with CF (MW) | GSP | 169.0335 | 169.7737 | 167.2996 | 165.6135 | 164.7189 | 164.8678 | 164.9746 | 165.1795 | 164.1655 | 164.0012 | 164.7412 | 166.8283 | 169.5825 | 172.2315 | 175.776 | 178.6426 | 182.09 | 185.1163 | 187.6701 | 189.4521 | 190.7276 | 190.6961 | 192.1297 | 193.12 | 194.1478 | 195.4193 | 196.4743 | 197.8456 | 198.5701 | 199.2491 | 200.2957 | 201.0515 | 201.2821 | 201.1786
WEST BOLDON | WBOL_6 | NPgN | NPg DFES - Two Degrees | Total peak demand with CF (MW) | GSP | 241.8107 | 277.7525 | 274.2077 | 271.7653 | 270.494 | 270.7556 | 270.9952 | 271.498 | 270.4956 | 270.5445 | 271.7505 | 274.7537 | 278.5518 | 282.1488 | 287.0363 | 290.8845 | 295.5915 | 299.7251 | 303.2007 | 305.6209 | 307.4028 | 307.3414 | 309.3836 | 310.7574 | 312.2071 | 314.0153 | 315.4953 | 317.4387 | 318.4395 | 319.3919 | 320.8875 | 321.9709 | 322.3482 | 322.2898
BRADFORD WEST | BRAW_1 | NPgY | NPg DFES - Two Degrees | Total peak demand with CF (MW) | GSP | 406.5806 | 407.1533 | 401.3403 | 396.6331 | 394.5657 | 395.8031 | 396.5031 | 397.9665 | 396.2644 | 397.4385 | 402.2237 | 411.1497 | 422.5099 | 432.7098 | 444.4503 | 453.2731 | 461.8693 | 469.232 | 474.1251 | 477.3239 | 479.4975 | 479.1909 | 483.244 | 486.338 | 488.815 | 492.0436 | 494.6461 | 498.2351 | 499.8092 | 501.5129 | 503.6822 | 505.2364 | 505.5961 | 504.7044
CAMBLESFORTH | CAMB_01 | NPgY | NPg DFES - Two Degrees | Total peak demand with CF (MW) | GSP | 34.3271 | 34.1132 | 33.6721 | 33.3631 | 33.2838 | 33.3852 | 33.4955 | 33.6373 | 33.5572 | 33.8598 | 34.4267 | 35.3178 | 36.3245 | 37.2671 | 38.3006 | 39.1302 | 40.0016 | 40.7566 | 41.3688 | 41.7665 | 42.0766 | 42.2086 | 42.6585 | 43.0032 | 43.2197 | 43.4566 | 43.6604 | 43.9338 | 44.0772 | 44.2013 | 44.3823 | 44.513 | 44.5422 | 44.5029
CREYKE BECK | CREB_1 | NPgY | NPg DFES - Two Degrees | Total peak demand with CF (MW) | GSP | 401.1055 | 408.4085 | 403.0468 | 399.642 | 398.3689 | 399.5062 | 400.7463 | 402.3344 | 401.0707 | 402.4842 | 406.7583 | 414.5809 | 424.0867 | 432.9294 | 443.0956 | 450.8164 | 458.8922 | 465.4689 | 470.4458 | 473.4642 | 475.6633 | 475.7 | 479.4215 | 482.2122 | 484.7802 | 487.8984 | 490.5575 | 493.9871 | 495.8396 | 497.551 | 500.0094 | 501.7686 | 502.0843 | 501.3353
DRAX | DRAX_YEDL | NPgY | NPg DFES - Two Degrees | Total peak demand with CF (MW) | GSP | 58.4874 | 58.6693 | 57.8916 | 57.3437 | 57.1721 | 57.3089 | 57.458 | 57.6776 | 57.5326 | 58.0095 | 58.9042 | 60.296 | 61.8287 | 63.2515 | 64.8382 | 66.1182 | 67.5169 | 68.742 | 69.7616 | 70.4275 | 70.9862 | 71.2475 | 72.0269 | 72.6053 | 72.961 | 73.3445 | 73.6684 | 74.1099 | 74.3376 | 74.5334 | 74.8381 | 75.0613 | 75.1404 | 75.1399
ELLAND | ELLA_1 | NPgY | NPg DFES - Two Degrees | Total peak demand with CF (MW) | GSP | 347.3005 | 353.2658 | 348.4075 | 345.0667 | 343.65 | 344.632 | 345.6405 | 347.3321 | 346.8909 | 348.3952 | 352.2842 | 359.0281 | 367.0652 | 374.3784 | 382.9819 | 389.3991 | 396.1309 | 401.7038 | 405.7836 | 408.313 | 410.2373 | 410.1885 | 413.4552 | 415.8482 | 418.0282 | 420.7513 | 423.006 | 425.9872 | 427.4869 | 428.9472 | 431.0298 | 432.5312 | 432.9242 | 432.4436
FERRYBRIDGE A | FERRA2 | NPgY | NPg DFES - Two Degrees | Total peak demand with CF (MW) | GSP | 91.6627 | 99.0018 | 97.7885 | 96.8862 | 96.6087 | 96.931 | 97.1893 | 97.505 | 97.0714 | 97.6279 | 98.9498 | 101.2371 | 104.0322 | 106.6129 | 109.4578 | 111.6294 | 113.766 | 115.5998 | 116.9188 | 117.768 | 118.4198 | 118.5802 | 119.6678 | 120.5209 | 121.095 | 121.7731 | 122.3472 | 123.1218 | 123.5052 | 123.8717 | 124.3511 | 124.6971 | 124.764 | 124.5906
FERRYBRIDGE B | FERRB9 | NPgY | NPg DFES - Two Degrees | Total peak demand with CF (MW) | GSP | 267.0834 | 282.9119 | 279.333 | 277.0343 | 276.2265 | 276.979 | 277.7506 | 278.6457 | 277.5257 | 279.1327 | 282.4325 | 288.1096 | 294.7737 | 301.0337 | 308.0726 | 313.5198 | 319.3709 | 324.2796 | 328.2573 | 330.7403 | 332.8278 | 333.5807 | 336.6628 | 338.9942 | 340.7347 | 342.6921 | 344.3949 | 346.5899 | 347.84 | 348.9198 | 350.5129 | 351.6784 | 351.9854 | 351.7655
GRIMSBY WEST | GRIW_1 | NPgY | NPg DFES - Two Degrees | Total peak demand with CF (MW) | GSP | 173.675 | 179.455 | 177.1071 | 176.4322 | 176.0489 | 176.0393 | 176.5813 | 176.9089 | 176.1573 | 175.8458 | 175.7645 | 176.4299 | 177.0416 | 177.8077 | 179.1717 | 180.0474 | 181.9308 | 183.0863 | 184.6177 | 185.3402 | 186.2762 | 186.5596 | 187.6916 | 188.3613 | 189.6293 | 191.0062 | 192.2871 | 193.7029 | 194.85 | 195.7262 | 197.2986 | 198.4858 | 198.9349 | 199.2505
JORDANTHORPE | JORD_3 | NPgY | NPg DFES - Two Degrees | Total peak demand with CF (MW) | GSP | 55.8236 | 55.381 | 54.6052 | 53.8598 | 53.5158 | 53.6644 | 53.6511 | 53.7163 | 53.2516 | 53.2722 | 53.8583 | 55.0659 | 56.6841 | 58.0932 | 59.7125 | 60.9157 | 62.0509 | 63.0673 | 63.6845 | 64.1105 | 64.3941 | 64.3294 | 64.9022 | 65.3256 | 65.6069 | 65.9943 | 66.2819 | 66.7215 | 66.8578 | 67.0381 | 67.2622 | 67.4179 | 67.4657 | 67.3652
KEADBY | KEAD_YEDL | NPgY | NPg DFES - Two Degrees | Total peak demand with CF (MW) | GSP | 362.6288 | 368.1012 | 363.4448 | 361.1769 | 360.6048 | 361.4644 | 362.8874 | 364.2585 | 363.571 | 365.6851 | 369.2464 | 375.4304 | 382.139 | 388.6169 | 396.0914 | 401.6515 | 408.4275 | 413.8257 | 418.7848 | 421.7186 | 424.3679 | 425.3958 | 429.0536 | 431.6498 | 434.0558 | 436.6597 | 438.9903 | 441.8417 | 443.7112 | 445.1899 | 447.6851 | 449.5193 | 450.0675 | 450.1337
KIRKSTALL B | KIRKB1 | NPgY | NPg DFES - Two Degrees | Total peak demand with CF (MW) | GSP | 234.9986 | 237.213 | 234.008 | 231.9766 | 231.1515 | 231.8441 | 232.5461 | 233.4231 | 232.5284 | 233.5859 | 236.0791 | 240.616 | 246.1229 | 251.2674 | 257.1776 | 261.6088 | 266.31 | 270.1475 | 273.1183 | 274.9205 | 276.3865 | 276.6344 | 278.9765 | 280.743 | 282.3024 | 284.1466 | 285.7416 | 287.7721 | 288.9275 | 289.9704 | 291.4659 | 292.5581 | 292.8221 | 292.52
NEEPSEND | NEEP_3 | NPgY | NPg DFES - Two Degrees | Total peak demand with CF (MW) | GSP | 79.107 | 80.9449 | 79.8364 | 78.9646 | 78.5975 | 78.8605 | 79.0201 | 79.2967 | 78.9354 | 79.2067 | 80.1487 | 81.8975 | 84.1151 | 86.1194 | 88.412 | 90.1383 | 91.8313 | 93.2757 | 94.2584 | 94.8911 | 95.3406 | 95.3198 | 96.1302 | 96.752 | 97.2364 | 97.8561 | 98.3612 | 99.052 | 99.3652 | 99.6926 | 100.1141 | 100.4157 | 100.4806 | 100.311
NORTON LEES | NORL_3 | NPgY | NPg DFES - Two Degrees | Total peak demand with CF (MW) | GSP | 61.9626 | 60.9117 | 60.0266 | 59.1437 | 58.751 | 59.0053 | 59.0425 | 59.2241 | 58.8184 | 58.8809 | 59.6703 | 61.2349 | 63.3666 | 65.2259 | 67.3326 | 68.8698 | 70.2012 | 71.3869 | 71.9948 | 72.4228 | 72.6403 | 72.4328 | 73.0283 | 73.4985 | 73.8288 | 74.3181 | 74.6836 | 75.2376 | 75.402 | 75.6431 | 75.8908 | 76.0606 | 76.0836 | 75.862
PITSMOOR 3/4 | PITS_BB_B | NPgY | NPg DFES - Two Degrees | Total peak demand with CF (MW) | GSP | 55.4585 | 55.7771 | 55.0188 | 54.7602 | 54.639 | 54.6917 | 54.9077 | 55.1143 | 55.0535 | 55.2039 | 55.3934 | 55.8119 | 56.1799 | 56.571 | 57.1572 | 57.5412 | 58.2398 | 58.7222 | 59.2946 | 59.5954 | 59.9687 | 60.122 | 60.5745 | 60.8616 | 61.2688 | 61.7074 | 62.1104 | 62.567 | 62.9227 | 63.1952 | 63.6798 | 64.0481 | 64.2021 | 64.3225
SALTEND NORTH | SALT_1 | NPgY | NPg DFES - Two Degrees | Total peak demand with CF (MW) | GSP | 96.7148 | 97.0577 | 95.7594 | 95.2595 | 95.1146 | 95.3211 | 95.764 | 96.1735 | 96.0073 | 96.4887 | 97.2577 | 98.6524 | 100.1436 | 101.6373 | 103.4018 | 104.6633 | 106.2917 | 107.4975 | 108.6668 | 109.3051 | 109.9382 | 110.1615 | 111.0366 | 111.6493 | 112.3484 | 113.1047 | 113.8011 | 114.6128 | 115.2002 | 115.6544 | 116.423 | 116.991 | 117.1518 | 117.1758
SHEFFIELD CITY | SHEC_3 | NPgY | NPg DFES - Two Degrees | Total peak demand with CF (MW) | GSP | 87.1451 | 91.3397 | 90.1608 | 89.8464 | 89.6823 | 89.723 | 90.0633 | 90.3394 | 90.1583 | 90.2019 | 90.3023 | 90.7379 | 91.0883 | 91.5184 | 92.2532 | 92.7265 | 93.7227 | 94.3476 | 95.1738 | 95.5753 | 96.091 | 96.2761 | 96.8858 | 97.2566 | 97.9088 | 98.6123 | 99.2688 | 99.9925 | 100.5837 | 101.0293 | 101.8301 | 102.4354 | 102.6662 | 102.8339
SKELTON GRANGE | SKLGB1 | NPgY | NPg DFES - Two Degrees | Total peak demand with CF (MW) | GSP | 571.7116 | 601.1596 | 593.1984 | 588.2 | 586.0408 | 587.5852 | 589.389 | 592.0824 | 591.2641 | 593.767 | 599.4566 | 609.4831 | 621.2807 | 632.1385 | 645.083 | 654.6037 | 665.0478 | 673.493 | 680.0227 | 683.933 | 687.1825 | 687.3663 | 692.6056 | 696.3801 | 700.0594 | 704.5307 | 708.3102 | 713.1668 | 715.8332 | 718.2909 | 721.9552 | 724.6201 | 725.3749 | 724.8661
TEMPLEBOROUGH 275/33KV | TEMP_3 | NPgY | NPg DFES - Two Degrees | Total peak demand with CF (MW) | GSP | 16.0432 | 16.2085 | 15.9936 | 15.951 | 15.9269 | 15.9271 | 15.9885 | 16.0245 | 15.9696 | 15.9671 | 15.9557 | 15.9989 | 16.0173 | 16.0587 | 16.1483 | 16.1919 | 16.3431 | 16.4248 | 16.5603 | 16.6186 | 16.7112 | 16.7522 | 16.8566 | 16.9152 | 17.0322 | 17.1534 | 17.269 | 17.3925 | 17.5014 | 17.5789 | 17.7283 | 17.8411 | 17.8849 | 17.9269
THURCROFT | THUR_6 | NPgY | NPg DFES - Two Degrees | Total peak demand with CF (MW) | GSP | 146.1914 | 151.9639 | 150.055 | 148.5036 | 147.9488 | 148.4574 | 148.7264 | 149.1161 | 148.3279 | 148.7684 | 150.4815 | 153.683 | 157.6959 | 161.2769 | 165.3769 | 168.4821 | 171.585 | 174.2954 | 176.1772 | 177.4037 | 178.3147 | 178.3637 | 179.9433 | 181.1202 | 181.9313 | 182.9647 | 183.7798 | 184.9475 | 185.4176 | 185.9225 | 186.6028 | 187.0829 | 187.209 | 186.983
WEST MELTON SECTION 3 | WMEL_BB3 | NPgY | NPg DFES - Two Degrees | Total peak demand with CF (MW) | GSP | 323.8602 | 328.1169 | 323.7672 | 321.0117 | 320.079 | 321.1511 | 322.3517 | 323.9946 | 323.7308 | 326.0547 | 330.2191 | 336.9782 | 344.6618 | 351.7876 | 359.9728 | 366.143 | 372.8326 | 378.4038 | 382.8337 | 385.5565 | 387.8566 | 388.4517 | 391.9403 | 394.518 | 396.5886 | 399.0029 | 401.0586 | 403.7352 | 405.1931 | 406.4967 | 408.4386 | 409.8498 | 410.2401 | 409.9805
WEST MELTON / THORPE MARSH | WMEL_THOM | NPgY | NPg DFES - Two Degrees | Total peak demand with CF (MW) | GSP | 388.3911 | 464.4813 | 459.4897 | 457.2128 | 456.6381 | 457.7486 | 459.5034 | 461.2369 | 460.5088 | 462.7472 | 466.7039 | 473.5335 | 481.2202 | 488.6966 | 497.297 | 503.7794 | 511.2467 | 517.0757 | 522.1997 | 525.1345 | 527.7449 | 528.5801 | 532.357 | 535.1579 | 537.8633 | 540.8654 | 543.587 | 546.8629 | 549.0399 | 550.7959 | 553.5501 | 555.5662 | 556.0225 | 555.7275
WINCOBANK | WIBA_3 | NPgY | NPg DFES - Two Degrees | Total peak demand with CF (MW) | GSP | 30.1908 | 52.6369 | 52.2379 | 52.1579 | 52.1273 | 52.1518 | 52.2871 | 52.3762 | 52.2883 | 52.3692 | 52.451 | 52.6602 | 52.8365 | 53.0562 | 53.3677 | 53.5934 | 54.0118 | 54.2893 | 54.6541 | 54.8402 | 55.0682 | 55.1932 | 55.4485 | 55.619 | 55.8584 | 56.1019 | 56.3382 | 56.5917 | 56.8143 | 56.9734 | 57.2578 | 57.4738 | 57.5511 | 57.6101
PITSMOOR 1/2 | PITS_BB_A | NPgY | NPg DFES - Two Degrees | Total peak demand with CF (MW) | GSP | 42.049 | 42.7027 | 42.1592 | 42.1585 | 42.1858 | 42.2398 | 42.5188 | 42.7077 | 42.7679 | 42.956 | 42.9422 | 43.0402 | 43.0041 | 43.0721 | 43.244 | 43.2358 | 43.5617 | 43.6648 | 43.9906 | 44.0939 | 44.3085 | 44.4117 | 44.6261 | 44.7291 | 45.0607 | 45.3922 | 45.7237 | 46.0551 | 46.3864 | 46.6087 | 47.0534 | 47.3868 | 47.4978 | 47.6087
BLYTH 66kV | BLYTB1 | NPgN | NPg DFES - Consumer Evolution | Total peak demand with CF (MW) | GSP | 159.7778 | 160.7375 | 159.4339 | 160.4908 | 160.7208 | 160.0071 | 160.3872 | 161.3828 | 160.4741 | 160.1904 | 159.9204 | 159.8157 | 160.3493 | 160.1809 | 160.5358 | 160.7016 | 161.5473 | 162.0444 | 162.8059 | 163.2095 | 163.3633 | 163.5534 | 163.5659 | 163.3356 | 164.4625 | 165.3025 | 166.1021 | 166.023 | 166.1997 | 166.6701 | 167.0832 | 167.814 | 168.4056 | 170.3837
BLYTH 132kV | BLYTH132 | NPgN | NPg DFES - Consumer Evolution | Total peak demand with CF (MW) | GSP | 62.0436 | 63.4586 | 62.9763 | 63.402 | 63.4726 | 63.1689 | 63.3188 | 63.6979 | 63.3525 | 63.2465 | 63.1355 | 63.0877 | 63.2579 | 63.1305 | 63.1987 | 63.1825 | 63.455 | 63.5869 | 63.8581 | 63.9718 | 63.9948 | 64.0496 | 64.0673 | 64.0151 | 64.5245 | 64.8499 | 65.2166 | 65.2727 | 65.4642 | 65.7723 | 66.0317 | 66.3492 | 66.5518 | 66.97
FOURSTONES | FOUR_1 | NPgN | NPg DFES - Consumer Evolution | Total peak demand with CF (MW) | GSP | 19.2255 | 19.0524 | 18.9299 | 19.0842 | 19.1098 | 19.0034 | 19.0701 | 19.2005 | 19.061 | 19.0005 | 18.9569 | 18.971 | 19.057 | 19.0431 | 19.1592 | 19.2227 | 19.3871 | 19.5029 | 19.6633 | 19.7755 | 19.8639 | 19.943 | 20.0213 | 20.0573 | 20.3436 | 20.5071 | 20.6785 | 20.7239 | 20.8071 | 20.9433 | 21.07 | 21.2207 | 21.346 | 21.6688
HARTMOOR | HARM_6 | NPgN | NPg DFES - Consumer Evolution | Total peak demand with CF (MW) | GSP | 95.1573 | 95.6704 | 94.9025 | 95.6138 | 95.834 | 95.5557 | 95.8011 | 96.3918 | 95.976 | 95.8339 | 95.6999 | 95.5919 | 95.843 | 95.758 | 95.9262 | 96.0527 | 96.5024 | 96.7854 | 97.1905 | 97.4247 | 97.4886 | 97.6648 | 97.6535 | 97.5716 | 98.1935 | 98.7322 | 99.1952 | 99.2315 | 99.3864 | 99.7491 | 99.9881 | 100.4913 | 100.9395 | 102.0557
HAWTHORN PIT GRID | HAWP_6 | NPgN | NPg DFES - Consumer Evolution | Total peak demand with CF (MW) | GSP | 101.5692 | 101.1162 | 100.2855 | 100.9391 | 101.0668 | 100.5743 | 100.8034 | 101.4108 | 100.7332 | 100.4175 | 100.1492 | 100.0294 | 100.3328 | 100.1927 | 100.3812 | 100.432 | 100.9196 | 101.1799 | 101.6054 | 101.8129 | 101.863 | 101.9094 | 101.8598 | 101.6384 | 102.2717 | 102.7318 | 103.1574 | 102.9942 | 102.9822 | 103.1434 | 103.2851 | 103.6279 | 103.8852 | 105.1592
KNARESBOROUGH | KNARE_111 | NPgN | NPg DFES - Consumer Evolution | Total peak demand with CF (MW) | GSP | 165.1797 | 170.1554 | 168.8426 | 170.0129 | 170.3131 | 169.6665 | 170.0516 | 171.0256 | 170.0695 | 169.546 | 169.0978 | 168.8032 | 169.1483 | 168.8586 | 168.8859 | 168.7643 | 169.2706 | 169.4526 | 169.8793 | 170.02 | 169.8791 | 169.8534 | 169.5854 | 169.136 | 169.8375 | 170.2957 | 170.6573 | 170.1853 | 169.9285 | 169.99 | 169.8818 | 170.1513 | 170.2744 | 171.7038
LACKENBY | LACK_6 | NPgN | NPg DFES - Consumer Evolution | Total peak demand with CF (MW) | GSP | 183.1463 | 188.5405 | 187.0805 | 188.4086 | 188.8045 | 188.2143 | 188.6518 | 189.72 | 188.7398 | 188.0655 | 187.5686 | 187.1708 | 187.4961 | 187.2234 | 187.4345 | 187.5381 | 188.2263 | 188.5978 | 189.1629 | 189.3653 | 189.2123 | 189.2319 | 188.9002 | 188.3998 | 189.0395 | 189.5137 | 189.7412 | 189.0468 | 188.4708 | 188.0959 | 187.4809 | 187.4184 | 187.3136 | 189.2471
NORTON | NORT_1 | NPgN | NPg DFES - Consumer Evolution | Total peak demand with CF (MW) | GSP | 450.0733 | 462.7088 | 459.1013 | 462.3284 | 463.1957 | 461.5673 | 462.6936 | 465.4807 | 463.2818 | 462.4962 | 461.7785 | 461.3067 | 462.5355 | 461.9994 | 462.6903 | 463.0336 | 465.0853 | 466.2616 | 468.1175 | 469.0616 | 469.2383 | 469.7935 | 469.6434 | 469.0418 | 471.8937 | 474.0746 | 476.044 | 475.836 | 476.2775 | 477.6116 | 478.4879 | 480.4058 | 481.9467 | 486.6565
OFFERTON | OFFE_3 | NPgN | NPg DFES - Consumer Evolution | Total peak demand with CF (MW) | GSP | 58.9975 | 51.8447 | 51.3591 | 51.7724 | 51.8834 | 51.6749 | 51.8127 | 52.1679 | 51.8758 | 51.754 | 51.6346 | 51.546 | 51.6839 | 51.6008 | 51.6328 | 51.6262 | 51.8333 | 51.93 | 52.107 | 52.1727 | 52.1362 | 52.1515 | 52.0649 | 51.9194 | 52.1658 | 52.3425 | 52.4789 | 52.3316 | 52.2608 | 52.2938 | 52.2667 | 52.3861 | 52.465 | 52.9935
OSBALDWICK | OSBA_1 | NPgN | NPg DFES - Consumer Evolution | Total peak demand with CF (MW) | GSP | 276.1967 | 288.1781 | 286.0249 | 288.0496 | 288.6045 | 287.5908 | 288.2767 | 289.9408 | 288.3703 | 287.5893 | 286.9196 | 286.53 | 287.236 | 286.9046 | 287.366 | 287.5776 | 288.8117 | 289.5211 | 290.6094 | 291.2226 | 291.3695 | 291.7044 | 291.6068 | 291.1934 | 292.9442 | 294.2969 | 295.4409 | 295.1763 | 295.2458 | 295.8993 | 296.2791 | 297.3685 | 298.2857 | 301.69
POPPLETON | POPP_3 | NPgN | NPg DFES - Consumer Evolution | Total peak demand with CF (MW) | GSP | 50.7957 | 50.6497 | 50.2496 | 50.6345 | 50.7548 | 50.6103 | 50.7283 | 51.0213 | 50.7708 | 50.6221 | 50.4889 | 50.3754 | 50.4552 | 50.3731 | 50.3858 | 50.3819 | 50.5371 | 50.6103 | 50.7418 | 50.794 | 50.7535 | 50.7806 | 50.7009 | 50.5918 | 50.8026 | 50.9846 | 51.1149 | 51.0262 | 50.9901 | 51.052 | 51.0366 | 51.17 | 51.2766 | 51.7492
SALTHOLME | SALH_1 | NPgN | NPg DFES - Consumer Evolution | Total peak demand with CF (MW) | GSP | 80.344 | 87.1575 | 86.5329 | 87.3414 | 87.7436 | 87.9316 | 88.1314 | 88.5512 | 88.5708 | 88.3639 | 88.1762 | 87.7526 | 87.5341 | 87.305 | 86.8619 | 86.6245 | 86.3931 | 86.1543 | 85.9163 | 85.6361 | 85.14 | 85.0549 | 84.5551 | 84.2579 | 83.9002 | 83.7426 | 83.3784 | 83.0032 | 82.6275 | 82.3999 | 81.7639 | 81.5406 | 81.3189 | 80.9241
SOUTH SHIELDS | SSHI_3 | NPgN | NPg DFES - Consumer Evolution | Total peak demand with CF (MW) | GSP | 47.3104 | 47.0021 | 46.6151 | 46.949 | 47.0402 | 46.8676 | 46.9852 | 47.2766 | 47.0231 | 46.9158 | 46.819 | 46.7636 | 46.8972 | 46.8512 | 46.9208 | 46.9501 | 47.1555 | 47.2692 | 47.4443 | 47.5371 | 47.5485 | 47.5884 | 47.5496 | 47.4504 | 47.6964 | 47.8772 | 48.0176 | 47.9112 | 47.8605 | 47.9051 | 47.9093 | 48.0393 | 48.146 | 48.7079
SPADEADAM | See BSP data for Breakdown | NPgN | NPg DFES - Consumer Evolution | Total peak demand with CF (MW) | GSP | 10.1928 | 10.2046 | 10.1233 | 10.199 | 10.2198 | 10.1898 | 10.2129 | 10.2722 | 10.2325 | 10.2107 | 10.186 | 10.1624 | 10.1735 | 10.1515 | 10.1406 | 10.1316 | 10.1602 | 10.1722 | 10.1981 | 10.203 | 10.1956 | 10.2038 | 10.1792 | 10.1398 | 10.1385 | 10.1081 | 10.0583 | 9.9562 | 9.8572 | 9.7656 | 9.6546 | 9.577 | 9.5008 | 9.5535
SPENNYMOOR | SPEN_1 | NPgN | NPg DFES - Consumer Evolution | Total peak demand with CF (MW) | GSP | 235.9146 | 235.9741 | 234.0754 | 235.6504 | 235.9859 | 234.9069 | 235.4848 | 236.9717 | 235.6135 | 235.2014 | 234.8192 | 234.7109 | 235.5358 | 235.2978 | 235.8932 | 236.1831 | 237.5 | 238.2929 | 239.4971 | 240.1626 | 240.4685 | 240.8175 | 240.9301 | 240.6717 | 242.5161 | 243.876 | 245.1992 | 245.205 | 245.6028 | 246.4569 | 247.2321 | 248.4509 | 249.4469 | 252.4766
STELLA NORTH | STEN_1 | NPgN | NPg DFES - Consumer Evolution | Total peak demand with CF (MW) | GSP | 243.2192 | 243.7382 | 241.7564 | 243.4237 | 243.8401 | 242.8671 | 243.4076 | 244.7961 | 243.2365 | 242.2744 | 241.4735 | 240.963 | 241.4596 | 241.0636 | 241.2895 | 241.2807 | 242.1577 | 242.5654 | 243.2815 | 243.564 | 243.4191 | 243.3867 | 243.0045 | 242.3235 | 243.3769 | 244.1586 | 244.7291 | 244.0141 | 243.5598 | 243.4925 | 243.2294 | 243.5882 | 243.8113 | 246.4999
STELLA SOUTH | STES_1 | NPgN | NPg DFES - Consumer Evolution | Total peak demand with CF (MW) | GSP | 234.2371 | 242.216 | 240.3492 | 242.3961 | 243.2218 | 243.1206 | 243.6845 | 244.9811 | 244.4454 | 243.9409 | 243.4247 | 242.6221 | 242.54 | 242.0107 | 241.4289 | 241.0971 | 241.1911 | 241.0713 | 241.1449 | 240.971 | 240.2873 | 240.366 | 239.6529 | 239.1897 | 239.5625 | 240.1297 | 240.3704 | 240.1204 | 240.0586 | 240.5079 | 240.1798 | 240.6964 | 241.0651 | 241.5512
TYNEMOUTH | TYNE_1 | NPgN | NPg DFES - Consumer Evolution | Total peak demand with CF (MW) | GSP | 168.9615 | 169.6977 | 168.3132 | 169.5194 | 169.8587 | 169.2908 | 169.6846 | 170.6829 | 169.819 | 169.3835 | 168.986 | 168.6814 | 169.0278 | 168.7741 | 168.8586 | 168.8495 | 169.4314 | 169.7069 | 170.2009 | 170.3956 | 170.2926 | 170.3548 | 170.1069 | 169.7083 | 170.428 | 170.9827 | 171.4034 | 171.0339 | 170.8692 | 171.0158 | 170.9666 | 171.3631 | 171.6521 | 173.2227
WEST BOLDON | WBOL_6 | NPgN | NPg DFES - Consumer Evolution | Total peak demand with CF (MW) | GSP | 241.7154 | 277.6559 | 275.6734 | 277.3827 | 277.8647 | 277.0451 | 277.6244 | 279.1016 | 277.9803 | 277.537 | 277.1287 | 276.7923 | 277.3681 | 277.0438 | 277.1985 | 277.2126 | 278.0946 | 278.5241 | 279.2833 | 279.5704 | 279.4248 | 279.5159 | 279.1759 | 278.6176 | 279.658 | 280.4296 | 281.0408 | 280.5171 | 280.31 | 280.5308 | 280.4832 | 281.0404 | 281.4242 | 283.5359
BRADFORD WEST | BRAW_1 | NPgY | NPg DFES - Consumer Evolution | Total peak demand with CF (MW) | GSP | 406.2469 | 406.7024 | 403.4 | 406.1323 | 406.83 | 405.021 | 406.2316 | 409.0454 | 406.6197 | 405.8311 | 405.2406 | 405.3336 | 407.2242 | 407.2928 | 408.5967 | 409.1166 | 411.2972 | 412.4832 | 414.0955 | 414.9048 | 414.9594 | 414.7901 | 414.1687 | 412.7098 | 414.776 | 416.0717 | 417.3546 | 416.3514 | 416.1595 | 416.7872 | 417.341 | 418.7124 | 419.7621 | 425.35
CAMBLESFORTH | CAMB_01 | NPgY | NPg DFES - Consumer Evolution | Total peak demand with CF (MW) | GSP | 34.2943 | 34.076 | 33.8193 | 34.078 | 34.1712 | 34.0592 | 34.1629 | 34.4022 | 34.2427 | 34.1969 | 34.156 | 34.1415 | 34.2759 | 34.2677 | 34.3678 | 34.426 | 34.6086 | 34.7186 | 34.8684 | 34.9556 | 34.9756 | 35.0129 | 34.9912 | 34.9315 | 35.1614 | 35.3249 | 35.4807 | 35.4775 | 35.5366 | 35.6773 | 35.7788 | 35.9626 | 36.1184 | 36.5389
CREYKE BECK | CREB_1 | NPgY | NPg DFES - Consumer Evolution | Total peak demand with CF (MW) | GSP | 400.9196 | 408.2109 | 405.1225 | 408.194 | 409.2391 | 408.0634 | 409.2293 | 411.8889 | 410.0017 | 409.1811 | 408.4571 | 408.0769 | 409.3575 | 409.1989 | 409.7762 | 409.9319 | 411.377 | 412.0504 | 413.0366 | 413.4186 | 413.0005 | 412.835 | 411.8472 | 410.4052 | 411.6928 | 412.4901 | 413.0435 | 411.8068 | 411.2056 | 411.469 | 411.2327 | 412.1082 | 412.7685 | 416.9203
DRAX | DRAX_YEDL | NPgY | NPg DFES - Consumer Evolution | Total peak demand with CF (MW) | GSP | 58.4316 | 58.6072 | 58.1622 | 58.5906 | 58.7298 | 58.5278 | 58.6876 | 59.0756 | 58.801 | 58.7253 | 58.6422 | 58.5977 | 58.7975 | 58.7536 | 58.9003 | 58.9841 | 59.2845 | 59.4645 | 59.7231 | 59.8611 | 59.8917 | 59.9605 | 59.9358 | 59.8551 | 60.2666 | 60.5689 | 60.8683 | 60.9071 | 61.057 | 61.3289 | 61.5364 | 61.8693 | 62.1448 | 62.7837
ELLAND | ELLA_1 | NPgY | NPg DFES - Consumer Evolution | Total peak demand with CF (MW) | GSP | 347.0634 | 352.9548 | 350.1657 | 352.7168 | 353.5126 | 352.3742 | 353.4212 | 355.8153 | 354.281 | 353.9661 | 353.6736 | 353.658 | 355.0475 | 355.0608 | 355.8473 | 356.216 | 357.8242 | 358.7075 | 359.9298 | 360.543 | 360.4842 | 360.5652 | 360.0306 | 359.0264 | 360.6446 | 361.7517 | 362.7422 | 362.0836 | 362.0449 | 362.7862 | 363.1982 | 364.4607 | 365.4822 | 369.453
FERRYBRIDGE A | FERRA2 | NPgY | NPg DFES - Consumer Evolution | Total peak demand with CF (MW) | GSP | 91.6295 | 98.9993 | 98.3218 | 98.9977 | 99.2028 | 98.8617 | 99.1444 | 99.7798 | 99.2653 | 99.0571 | 98.9006 | 98.8933 | 99.3073 | 99.3487 | 99.7189 | 99.9094 | 100.4118 | 100.7129 | 101.0661 | 101.2362 | 101.215 | 101.1621 | 100.9784 | 100.6277 | 101.04 | 101.2938 | 101.5057 | 101.2288 | 101.1106 | 101.1327 | 101.119 | 101.3449 | 101.5467 | 102.938
FERRYBRIDGE B | FERRB9 | NPgY | NPg DFES - Consumer Evolution | Total peak demand with CF (MW) | GSP | 266.9105 | 282.7383 | 280.6927 | 282.7704 | 283.4923 | 282.7479 | 283.5358 | 285.302 | 284.0503 | 283.5211 | 283.0896 | 282.8645 | 283.7432 | 283.684 | 284.3927 | 284.8467 | 286.1461 | 286.9448 | 287.9643 | 288.546 | 288.5958 | 288.8439 | 288.5536 | 288.0056 | 289.5395 | 290.814 | 291.9359 | 291.9073 | 292.3036 | 293.3081 | 293.9657 | 295.3758 | 296.6415 | 300.082
GRIMSBY WEST | GRIW_1 | NPgY | NPg DFES - Consumer Evolution | Total peak demand with CF (MW) | GSP | 173.6587 | 179.446 | 178.0721 | 179.6303 | 180.2762 | 180.2825 | 180.6779 | 181.5868 | 181.1711 | 180.6447 | 180.0828 | 179.3318 | 179.1247 | 178.6691 | 178.0215 | 177.5862 | 177.3813 | 177.057 | 176.8169 | 176.4509 | 175.6952 | 175.5464 | 174.7464 | 174.1649 | 173.9793 | 173.9913 | 173.7106 | 173.1386 | 172.6796 | 172.5603 | 171.8083 | 171.7421 | 171.603 | 171.593
JORDANTHORPE | JORD_3 | NPgY | NPg DFES - Consumer Evolution | Total peak demand with CF (MW) | GSP | 55.8364 | 55.4269 | 55.0082 | 55.3492 | 55.4148 | 55.0903 | 55.2355 | 55.6163 | 55.191 | 55.0018 | 54.851 | 54.8424 | 55.1058 | 55.0872 | 55.2682 | 55.2883 | 55.5576 | 55.6755 | 55.8497 | 55.8851 | 55.8187 | 55.6677 | 55.4996 | 55.1792 | 55.3547 | 55.3794 | 55.4214 | 55.1028 | 54.9078 | 54.7641 | 54.6589 | 54.636 | 54.5673 | 55.2895
KEADBY | KEAD_YEDL | NPgY | NPg DFES - Consumer Evolution | Total peak demand with CF (MW) | GSP | 362.5212 | 368.0559 | 365.3655 | 368.3814 | 369.6044 | 369.0084 | 370.016 | 372.3298 | 371.1856 | 370.5597 | 370.0216 | 369.311 | 369.9545 | 369.5246 | 369.5236 | 369.4999 | 370.4135 | 370.779 | 371.4551 | 371.6002 | 370.9552 | 371.0091 | 370.0787 | 369.1567 | 370.2247 | 371.1226 | 371.7031 | 371.1038 | 370.9727 | 371.6287 | 371.4465 | 372.4056 | 373.1334 | 375.4301
KIRKSTALL B | KIRKB1 | NPgY | NPg DFES - Consumer Evolution | Total peak demand with CF (MW) | GSP | 234.8646 | 237.0614 | 235.2221 | 237.0304 | 237.6388 | 236.9839 | 237.6698 | 239.2111 | 238.1113 | 237.6125 | 237.2131 | 236.9993 | 237.7384 | 237.6807 | 238.178 | 238.452 | 239.4536 | 240.0196 | 240.752 | 241.1062 | 240.9877 | 241.0343 | 240.5938 | 239.9049 | 240.8957 | 241.6951 | 242.3378 | 241.9587 | 241.9401 | 242.4163 | 242.5957 | 243.4514 | 244.1976 | 246.9868
NEEPSEND | NEEP_3 | NPgY | NPg DFES - Consumer Evolution | Total peak demand with CF (MW) | GSP | 79.0637 | 80.9 | 80.2778 | 80.8316 | 80.9823 | 80.6506 | 80.8892 | 81.4357 | 80.9707 | 80.8129 | 80.6978 | 80.7134 | 81.0791 | 81.1042 | 81.3861 | 81.5198 | 81.9633 | 82.2203 | 82.55 | 82.7285 | 82.7585 | 82.7522 | 82.647 | 82.3837 | 82.814 | 83.1098 | 83.3932 | 83.2416 | 83.2428 | 83.4083 | 83.5534 | 83.8748 | 84.1452 | 85.3232
NORTON LEES | NORL_3 | NPgY | NPg DFES - Consumer Evolution | Total peak demand with CF (MW) | GSP | 61.9702 | 60.9497 | 60.4787 | 60.8409 | 60.8901 | 60.4948 | 60.6765 | 61.1249 | 60.6322 | 60.4536 | 60.3311 | 60.4004 | 60.7843 | 60.8314 | 61.1278 | 61.2026 | 61.5703 | 61.752 | 61.9829 | 62.0512 | 62.003 | 61.8076 | 61.614 | 61.2026 | 61.3819 | 61.3692 | 61.3783 | 60.9337 | 60.6333 | 60.382 | 60.2165 | 60.1385 | 60.0246 | 61.0291
PITSMOOR 3/4 | PITS_BB_B | NPgY | NPg DFES - Consumer Evolution | Total peak demand with CF (MW) | GSP | 55.4437 | 55.7629 | 55.3222 | 55.8245 | 56.0392 | 56.0392 | 56.1949 | 56.5299 | 56.4439 | 56.3958 | 56.3363 | 56.202 | 56.2391 | 56.1689 | 56.1 | 56.0864 | 56.1687 | 56.2001 | 56.269 | 56.29 | 56.1848 | 56.2594 | 56.1394 | 56.0762 | 56.2463 | 56.4615 | 56.5983 | 56.6216 | 56.694 | 56.9172 | 56.9512 | 57.1951 | 57.4098 | 57.6698
SALTEND NORTH | SALT_1 | NPgY | NPg DFES - Consumer Evolution | Total peak demand with CF (MW) | GSP | 96.6892 | 97.0439 | 96.2876 | 97.159 | 97.5236 | 97.4549 | 97.7386 | 98.3578 | 98.1108 | 97.9286 | 97.7607 | 97.526 | 97.6446 | 97.541 | 97.4852 | 97.4599 | 97.6216 | 97.6669 | 97.7513 | 97.7175 | 97.4523 | 97.4264 | 97.073 | 96.7517 | 96.8412 | 96.9449 | 96.9068 | 96.5947 | 96.3769 | 96.3557 | 96.0598 | 96.1416 | 96.2036 | 96.7542
SHEFFIELD CITY | SHEC_3 | NPgY | NPg DFES - Consumer Evolution | Total peak demand with CF (MW) | GSP | 87.1294 | 91.3229 | 90.6306 | 91.4461 | 91.8058 | 91.8519 | 92.0883 | 92.5902 | 92.4625 | 92.3314 | 92.1757 | 91.8957 | 91.8788 | 91.7324 | 91.5135 | 91.4109 | 91.4268 | 91.3821 | 91.3834 | 91.3427 | 91.1016 | 91.1797 | 90.9183 | 90.7737 | 90.9065 | 91.1394 | 91.2236 | 91.1666 | 91.1686 | 91.4173 | 91.3301 | 91.601 | 91.8345 | 92.0784
SKELTON GRANGE | SKLGB1 | NPgY | NPg DFES - Consumer Evolution | Total peak demand with CF (MW) | GSP | 571.3752 | 600.7395 | 596.1753 | 600.5396 | 601.9898 | 600.4291 | 602.1163 | 605.9495 | 603.6548 | 603.0445 | 602.483 | 602.1883 | 604.1136 | 604.01 | 605.0522 | 605.6151 | 608.0209 | 609.3555 | 611.1841 | 612.0563 | 611.7953 | 612.0211 | 611.0505 | 609.5145 | 611.9661 | 613.8403 | 615.4031 | 614.5193 | 614.5643 | 615.8733 | 616.4316 | 618.5505 | 620.3279 | 626.3849
TEMPLEBOROUGH 275/33KV | TEMP_3 | NPgY | NPg DFES - Consumer Evolution | Total peak demand with CF (MW) | GSP | 16.0421 | 16.2088 | 16.0828 | 16.2335 | 16.2999 | 16.3136 | 16.3508 | 16.4338 | 16.41 | 16.3661 | 16.3197 | 16.2457 | 16.2182 | 16.1751 | 16.1111 | 16.0747 | 16.0528 | 16.0237 | 16.0005 | 15.9664 | 15.8945 | 15.8888 | 15.8155 | 15.7706 | 15.7522 | 15.7611 | 15.7392 | 15.7005 | 15.6695 | 15.6707 | 15.6057 | 15.6102 | 15.6098 | 15.5956
THURCROFT | THUR_6 | NPgY | NPg DFES - Consumer Evolution | Total peak demand with CF (MW) | GSP | 146.2623 | 152.167 | 151.1421 | 152.1816 | 152.4571 | 151.7844 | 152.1853 | 153.1756 | 152.2596 | 151.933 | 151.6677 | 151.6524 | 152.3023 | 152.2809 | 152.7666 | 152.9494 | 153.7292 | 154.1582 | 154.7424 | 155.0216 | 155.0393 | 154.9735 | 154.7582 | 154.2459 | 155.0512 | 155.5729 | 156.1033 | 155.8143 | 155.8274 | 156.1061 | 156.3801 | 156.9454 | 157.4014 | 159.5147
WEST MELTON SECTION 3 | WMEL_BB3 | NPgY | NPg DFES - Consumer Evolution | Total peak demand with CF (MW) | GSP | 323.7201 | 328.0198 | 325.5548 | 328.0599 | 328.9047 | 327.9899 | 328.9621 | 331.1776 | 329.8946 | 329.6418 | 329.4309 | 329.3579 | 330.5733 | 330.5809 | 331.46 | 332.0289 | 333.6694 | 334.6827 | 335.9881 | 336.6876 | 336.7447 | 337.0415 | 336.6891 | 335.9973 | 337.7734 | 339.1784 | 340.4377 | 340.2786 | 340.6706 | 341.7613 | 342.477 | 344.0654 | 345.4711 | 349.4215
WEST MELTON / THORPE MARSH | WMEL_THOM | NPgY | NPg DFES - Consumer Evolution | Total peak demand with CF (MW) | GSP | 388.2597 | 464.4076 | 461.5039 | 464.8469 | 466.1662 | 465.6377 | 466.7963 | 469.2976 | 468.0349 | 467.4122 | 466.8466 | 466.2582 | 467.1377 | 466.967 | 467.385 | 467.7436 | 469.0221 | 469.7467 | 470.6786 | 471.1444 | 470.7751 | 471.0948 | 470.2915 | 469.4074 | 470.8215 | 472.1634 | 473.0663 | 472.672 | 472.7481 | 473.7687 | 473.9384 | 475.4814 | 476.9222 | 480.8079
WINCOBANK | WIBA_3 | NPgY | NPg DFES - Consumer Evolution | Total peak demand with CF (MW) | GSP | 30.1796 | 52.624 | 52.3873 | 52.6846 | 52.8226 | 52.8582 | 52.9452 | 53.1185 | 53.0811 | 53.0315 | 52.9796 | 52.8801 | 52.8707 | 52.8286 | 52.7769 | 52.7755 | 52.8059 | 52.8202 | 52.8469 | 52.8664 | 52.8153 | 52.8853 | 52.8273 | 52.8189 | 52.9218 | 53.0767 | 53.1729 | 53.2319 | 53.3067 | 53.4817 | 53.5295 | 53.7141 | 53.8905 | 54.0561
PITSMOOR 1/2 | PITS_BB_A | NPgY | NPg DFES - Consumer Evolution | Total peak demand with CF (MW) | GSP | 42.049 | 42.7042 | 42.378 | 42.8047 | 43.0268 | 43.137 | 43.2522 | 43.4886 | 43.5369 | 43.4637 | 43.4155 | 43.2175 | 43.1219 | 43.0186 | 42.801 | 42.6953 | 42.5916 | 42.4811 | 42.3706 | 42.2296 | 41.9679 | 41.9263 | 41.6629 | 41.5099 | 41.3166 | 41.2329 | 41.0414 | 40.8474 | 40.653 | 40.5371 | 40.2028 | 40.0871 | 39.9714 | 39.747
BLYTH 66kV | BLYTB1 | NPgN | NPg DFES - Steady Progression | Total peak demand with CF (MW) | GSP | 159.9949 | 160.9638 | 159.6231 | 161.8164 | 163.0754 | 164.1199 | 165.1739 | 166.3825 | 166.931 | 166.706 | 167.392 | 167.7431 | 168.5425 | 169.166 | 169.9039 | 171.0713 | 172.638 | 173.2675 | 174.846 | 175.8909 | 176.8735 | 178.0492 | 179.3223 | 180.4122 | 181.5025 | 182.7458 | 183.8787 | 184.0602 | 185.2604 | 186.1812 | 186.4722 | 187.0189 | 187.584 | 188.3853
BLYTH 132kV | BLYTH132 | NPgN | NPg DFES - Steady Progression | Total peak demand with CF (MW) | GSP | 62.1517 | 63.5698 | 63.0859 | 63.9194 | 64.3833 | 64.7592 | 65.1881 | 65.6335 | 65.8322 | 65.7711 | 66.0513 | 66.1173 | 66.3861 | 66.5173 | 66.6846 | 66.9623 | 67.4188 | 67.503 | 67.9662 | 68.2056 | 68.4288 | 68.7384 | 69.0514 | 69.2967 | 69.5466 | 69.8685 | 70.1812 | 70.16 | 70.5777 | 70.9582 | 71.0938 | 71.323 | 71.5963 | 71.7113
FOURSTONES | FOUR_1 | NPgN | NPg DFES - Steady Progression | Total peak demand with CF (MW) | GSP | 19.3187 | 19.1527 | 19.0304 | 19.2946 | 19.4332 | 19.5484 | 19.7034 | 19.8549 | 19.9412 | 19.9311 | 20.0303 | 20.0393 | 20.1682 | 20.2467 | 20.3754 | 20.5295 | 20.7692 | 20.8831 | 21.1249 | 21.3112 | 21.4774 | 21.6642 | 21.8625 | 22.056 | 22.2531 | 22.4556 | 22.641 | 22.7091 | 22.9053 | 23.0638 | 23.1316 | 23.2256 | 23.3333 | 23.4908
HARTMOOR | HARM_6 | NPgN | NPg DFES - Steady Progression | Total peak demand with CF (MW) | GSP | 95.2846 | 95.8063 | 95.0211 | 96.3677 | 97.2207 | 97.9245 | 98.6319 | 99.3683 | 99.6455 | 99.6081 | 99.9642 | 100.1673 | 100.585 | 100.8768 | 101.2934 | 101.9258 | 102.7481 | 103.0743 | 103.9046 | 104.4267 | 104.9173 | 105.5461 | 106.2284 | 106.7759 | 107.3249 | 107.9927 | 108.6024 | 108.6526 | 109.2788 | 109.7581 | 109.8868 | 110.1888 | 110.4451 | 110.8703
HAWTHORN PIT GRID | HAWP_6 | NPgN | NPg DFES - Steady Progression | Total peak demand with CF (MW) | GSP | 101.6902 | 101.2388 | 100.3828 | 101.7672 | 102.541 | 103.1836 | 103.8315 | 104.586 | 104.9234 | 104.6974 | 105.0409 | 105.1939 | 105.6674 | 106.0514 | 106.4987 | 107.2328 | 108.2331 | 108.6234 | 109.6264 | 110.2994 | 110.9234 | 111.6628 | 112.4779 | 113.184 | 113.8916 | 114.6883 | 115.4056 | 115.5145 | 116.2788 | 116.8651 | 117.0443 | 117.3776 | 117.7312 | 118.2665
KNARESBOROUGH | KNARE_111 | NPgN | NPg DFES - Steady Progression | Total peak demand with CF (MW) | GSP | 165.3222 | 170.2998 | 168.9556 | 171.2588 | 172.6366 | 173.7696 | 174.9366 | 176.1783 | 176.6718 | 176.4379 | 176.946 | 177.164 | 177.8695 | 178.3692 | 178.9799 | 179.984 | 181.3869 | 181.8684 | 183.2836 | 184.2065 | 185.0424 | 186.0964 | 187.2716 | 188.2508 | 189.2255 | 190.3682 | 191.3852 | 191.4088 | 192.4502 | 193.1825 | 193.2652 | 193.62 | 193.9259 | 194.6346
LACKENBY | LACK_6 | NPgN | NPg DFES - Steady Progression | Total peak demand with CF (MW) | GSP | 183.3987 | 188.8033 | 187.3042 | 189.8951 | 191.5271 | 192.8792 | 194.2498 | 195.6693 | 196.1955 | 196.0277 | 196.509 | 196.7763 | 197.576 | 198.1444 | 199.0126 | 200.3105 | 202.0073 | 202.7345 | 204.4565 | 205.6066 | 206.6341 | 207.9129 | 209.3648 | 210.5938 | 211.8351 | 213.2935 | 214.6154 | 214.8304 | 216.1415 | 217.1313 | 217.4252 | 218.0424 | 218.5375 | 219.6738
NORTON | NORT_1 | NPgN | NPg DFES - Steady Progression | Total peak demand with CF (MW) | GSP | 450.6965 | 463.3751 | 459.6972 | 465.9823 | 469.8068 | 472.9612 | 476.2077 | 479.6543 | 481.0706 | 480.7735 | 482.5812 | 483.5012 | 485.6072 | 487.0697 | 488.9943 | 491.9572 | 495.9558 | 497.4825 | 501.5393 | 504.1211 | 506.5229 | 509.5383 | 512.8021 | 515.4912 | 518.178 | 521.3686 | 524.2832 | 524.5412 | 527.5976 | 529.9305 | 530.5406 | 531.9243 | 533.2057 | 535.1803
OFFERTON | OFFE_3 | NPgN | NPg DFES - Steady Progression | Total peak demand with CF (MW) | GSP | 59.047 | 51.8971 | 51.4027 | 52.2257 | 52.7309 | 53.1475 | 53.5659 | 54.0133 | 54.1865 | 54.1299 | 54.3422 | 54.4567 | 54.7076 | 54.889 | 55.1149 | 55.4843 | 55.9771 | 56.1514 | 56.6472 | 56.9575 | 57.2483 | 57.6206 | 58.0279 | 58.3545 | 58.6793 | 59.0721 | 59.426 | 59.4304 | 59.7956 | 60.0596 | 60.1009 | 60.2446 | 60.3673 | 60.5933
OSBALDWICK | OSBA_1 | NPgN | NPg DFES - Steady Progression | Total peak demand with CF (MW) | GSP | 276.5653 | 288.5571 | 286.3327 | 290.2298 | 292.5943 | 294.5489 | 296.5492 | 298.6743 | 299.5326 | 299.2119 | 300.1264 | 300.579 | 301.8513 | 302.8206 | 304.1291 | 306.117 | 308.7589 | 309.8762 | 312.525 | 314.3565 | 316.0452 | 318.0955 | 320.3768 | 322.3373 | 324.3072 | 326.5493 | 328.5566 | 328.8816 | 330.867 | 332.294 | 332.6368 | 333.449 | 334.1506 | 335.76
POPPLETON | POPP_3 | NPgN | NPg DFES - Steady Progression | Total peak demand with CF (MW) | GSP | 50.8383 | 50.6904 | 50.2771 | 51.0027 | 51.4685 | 51.8505 | 52.2327 | 52.6201 | 52.7495 | 52.7083 | 52.8443 | 52.9161 | 53.1052 | 53.2333 | 53.4266 | 53.7318 | 54.1332 | 54.2763 | 54.6782 | 54.9284 | 55.1595 | 55.4665 | 55.809 | 56.0785 | 56.3492 | 56.6846 | 56.9853 | 56.986 | 57.2884 | 57.5091 | 57.5432 | 57.6703 | 57.7626 | 57.9773
SALTHOLME | SALH_1 | NPgN | NPg DFES - Steady Progression | Total peak demand with CF (MW) | GSP | 80.3461 | 87.1575 | 86.5333 | 87.7792 | 88.8149 | 89.6448 | 90.4777 | 91.1112 | 91.1341 | 91.3741 | 91.4189 | 91.4624 | 91.5141 | 91.3406 | 91.3728 | 91.4107 | 91.4574 | 91.2903 | 91.3532 | 91.1902 | 91.0152 | 91.0426 | 91.0716 | 90.8949 | 90.7123 | 90.7344 | 90.757 | 90.355 | 90.3689 | 90.374 | 90.1679 | 90.1696 | 89.9624 | 89.7768
SOUTH SHIELDS | SSHI_3 | NPgN | NPg DFES - Steady Progression | Total peak demand with CF (MW) | GSP | 47.3611 | 47.0572 | 46.6619 | 47.3241 | 47.7253 | 48.0586 | 48.3929 | 48.758 | 48.9083 | 48.853 | 49.0231 | 49.1205 | 49.3431 | 49.5214 | 49.7419 | 50.0879 | 50.5409 | 50.7336 | 51.1895 | 51.504 | 51.7976 | 52.1521 | 52.5449 | 52.8788 | 53.2114 | 53.5897 | 53.9261 | 53.9713 | 54.2978 | 54.521 | 54.5593 | 54.6783 | 54.7769 | 55.0338
SPADEADAM | See BSP data for Breakdown | NPgN | NPg DFES - Steady Progression | Total peak demand with CF (MW) | GSP | 10.2036 | 10.2164 | 10.135 | 10.2782 | 10.3715 | 10.4471 | 10.5273 | 10.6054 | 10.6324 | 10.6342 | 10.6718 | 10.6871 | 10.725 | 10.7438 | 10.7761 | 10.8284 | 10.911 | 10.9549 | 11.0621 | 11.1401 | 11.2291 | 11.3406 | 11.447 | 11.5335 | 11.6153 | 11.7057 | 11.7854 | 11.7996 | 11.8672 | 11.904 | 11.9003 | 11.9164 | 11.9187 | 11.9811
SPENNYMOOR | SPEN_1 | NPgN | NPg DFES - Steady Progression | Total peak demand with CF (MW) | GSP | 236.312 | 236.3948 | 234.4408 | 237.6811 | 239.5261 | 241.0578 | 242.6259 | 244.4215 | 245.2636 | 244.9557 | 246.0202 | 246.5358 | 247.7744 | 248.7218 | 249.8669 | 251.6208 | 254.0052 | 254.9892 | 257.3946 | 259.0233 | 260.5406 | 262.34 | 264.2797 | 265.9721 | 267.6673 | 269.5754 | 271.3164 | 271.6459 | 273.482 | 274.8892 | 275.3525 | 276.1889 | 277.0622 | 278.3276
STELLA NORTH | STEN_1 | NPgN | NPg DFES - Steady Progression | Total peak demand with CF (MW) | GSP | 243.4805 | 244.0158 | 241.9851 | 245.3765 | 247.4046 | 249.088 | 250.7717 | 252.6116 | 253.3298 | 252.8617 | 253.4694 | 253.7719 | 254.7956 | 255.6311 | 256.7177 | 258.4591 | 260.7524 | 261.676 | 263.9454 | 265.4951 | 266.9034 | 268.6106 | 270.5627 | 272.2342 | 273.9187 | 275.8444 | 277.5553 | 277.7859 | 279.4964 | 280.7316 | 281.0119 | 281.6923 | 282.2863 | 283.6838
STELLA SOUTH | STES_1 | NPgN | NPg DFES - Steady Progression | Total peak demand with CF (MW) | GSP | 234.3709 | 242.3495 | 240.4689 | 243.913 | 246.4342 | 248.4652 | 250.5111 | 252.2831 | 252.5909 | 252.8129 | 253.2374 | 253.4145 | 253.8426 | 253.7658 | 254.0949 | 254.6513 | 255.445 | 255.3094 | 256.1095 | 256.1997 | 256.2682 | 256.822 | 257.4053 | 257.5187 | 257.6405 | 258.2371 | 258.808 | 258.1322 | 258.8316 | 259.4438 | 259.3297 | 259.7232 | 259.8061 | 259.7632
TYNEMOUTH | TYNE_1 | NPgN | NPg DFES - Steady Progression | Total peak demand with CF (MW) | GSP | 169.1189 | 169.8646 | 168.4536 | 170.8209 | 172.2904 | 173.5007 | 174.7135 | 175.993 | 176.4636 | 176.2813 | 176.8041 | 177.0755 | 177.7507 | 178.2301 | 178.8669 | 179.9041 | 181.2908 | 181.781 | 183.1792 | 184.0506 | 184.8644 | 185.9168 | 187.0746 | 187.9961 | 188.9146 | 190.0315 | 191.0335 | 191.0362 | 192.0688 | 192.8273 | 192.9515 | 193.3715 | 193.7198 | 194.3851
WEST BOLDON | WBOL_6 | NPgN | NPg DFES - Steady Progression | Total peak demand with CF (MW) | GSP | 241.9336 | 277.8847 | 275.8626 | 279.2393 | 281.3271 | 283.0469 | 284.7759 | 286.6167 | 287.3322 | 287.1595 | 288.06 | 288.5576 | 289.6128 | 290.3426 | 291.2628 | 292.7519 | 294.7472 | 295.4458 | 297.4742 | 298.7108 | 299.8586 | 301.3434 | 302.9597 | 304.239 | 305.5061 | 307.0622 | 308.4738 | 308.4608 | 309.9365 | 311.0308 | 311.2194 | 311.8314 | 312.358 | 313.2302
BRADFORD WEST | BRAW_1 | NPgY | NPg DFES - Steady Progression | Total peak demand with CF (MW) | GSP | 406.7797 | 407.331 | 403.9468 | 409.6368 | 412.8572 | 415.6219 | 418.45 | 421.8313 | 423.634 | 423.1372 | 425.1656 | 426.5357 | 429.3119 | 431.9127 | 434.7067 | 438.8174 | 443.9557 | 446.4444 | 451.2258 | 454.663 | 457.4584 | 460.3399 | 463.4376 | 465.8953 | 468.0818 | 470.3529 | 472.1344 | 471.4025 | 473.4062 | 475.6571 | 476.2143 | 477.3795 | 478.5719 | 481.1295
CAMBLESFORTH | CAMB_01 | NPgY | NPg DFES - Steady Progression | Total peak demand with CF (MW) | GSP | 34.3626 | 34.1503 | 33.8744 | 34.3788 | 34.681 | 34.9343 | 35.1917 | 35.4921 | 35.6251 | 35.6229 | 35.7959 | 35.9058 | 36.0952 | 36.2697 | 36.4588 | 36.7511 | 37.119 | 37.2863 | 37.6374 | 37.8754 | 38.0668 | 38.2818 | 38.5108 | 38.686 | 38.84 | 39.0152 | 39.1609 | 39.1032 | 39.271 | 39.4571 | 39.5075 | 39.6191 | 39.7203 | 39.8923
CREYKE BECK | CREB_1 | NPgY | NPg DFES - Steady Progression | Total peak demand with CF (MW) | GSP | 401.3271 | 408.6438 | 405.4153 | 411.2557 | 414.9137 | 417.9824 | 421.0934 | 424.462 | 425.9062 | 425.8015 | 427.4858 | 428.6363 | 430.8343 | 432.7606 | 435.0088 | 438.3341 | 442.4648 | 444.3177 | 448.1563 | 450.7799 | 452.8672 | 455.2172 | 457.7345 | 459.5318 | 461.0812 | 462.874 | 464.2496 | 463.2034 | 464.6956 | 466.3805 | 466.5097 | 467.3465 | 467.9497 | 469.8323
DRAX | DRAX_YEDL | NPgY | NPg DFES - Steady Progression | Total peak demand with CF (MW) | GSP | 58.5505 | 58.7358 | 58.2622 | 59.1105 | 59.6197 | 60.0433 | 60.473 | 60.966 | 61.1756 | 61.1644 | 61.4504 | 61.6187 | 61.9116 | 62.1657 | 62.455 | 62.9065 | 63.4819 | 63.7208 | 64.2714 | 64.6232 | 64.9161 | 65.2611 | 65.624 | 65.8966 | 66.1437 | 66.4394 | 66.697 | 66.6195 | 66.9308 | 67.2662 | 67.3762 | 67.5905 | 67.7964 | 68.0471
ELLAND | ELLA_1 | NPgY | NPg DFES - Steady Progression | Total peak demand with CF (MW) | GSP | 347.4582 | 353.4121 | 350.56 | 355.5066 | 358.5381 | 361.0965 | 363.7066 | 366.5856 | 367.9419 | 367.8929 | 369.6465 | 370.8306 | 372.9494 | 374.7575 | 376.8106 | 379.8066 | 383.543 | 385.2376 | 388.7441 | 391.1189 | 393.0657 | 395.2271 | 397.5066 | 399.1831 | 400.6601 | 402.3451 | 403.6966 | 402.9562 | 404.4557 | 406.0766 | 406.3386 | 407.191 | 407.9296 | 409.5692
FERRYBRIDGE A | FERRA2 | NPgY | NPg DFES - Steady Progression | Total peak demand with CF (MW) | GSP | 91.7759 | 99.1345 | 98.4064 | 99.7309 | 100.524 | 101.2017 | 101.8901 | 102.6741 | 103.0712 | 103.0141 | 103.4535 | 103.7724 | 104.3951 | 104.9934 | 105.7062 | 106.7071 | 107.91 | 108.5275 | 109.6156 | 110.4175 | 111.0475 | 111.6983 | 112.4212 | 113.0068 | 113.5358 | 114.0925 | 114.5368 | 114.4162 | 114.8958 | 115.4489 | 115.6297 | 115.9627 | 116.2727 | 116.9548
FERRYBRIDGE B | FERRB9 | NPgY | NPg DFES - Steady Progression | Total peak demand with CF (MW) | GSP | 267.3178 | 283.1654 | 281.021 | 284.9072 | 287.356 | 289.4072 | 291.4835 | 293.7139 | 294.6376 | 294.5725 | 295.641 | 296.3472 | 297.7574 | 298.9546 | 300.5062 | 302.7436 | 305.5055 | 306.7682 | 309.3544 | 311.0714 | 312.4699 | 314.075 | 315.7954 | 317.048 | 318.1802 | 319.518 | 320.619 | 320.147 | 321.3921 | 322.7992 | 323.1944 | 324.0653 | 324.8121 | 326.1944
GRIMSBY WEST | GRIW_1 | NPgY | NPg DFES - Steady Progression | Total peak demand with CF (MW) | GSP | 173.7035 | 179.4867 | 178.1019 | 180.6997 | 182.6545 | 184.2309 | 185.8092 | 187.1413 | 187.317 | 187.4792 | 187.6757 | 187.7532 | 187.9736 | 187.8747 | 188.0988 | 188.4831 | 188.9931 | 188.8557 | 189.3157 | 189.3133 | 189.2784 | 189.5963 | 189.9332 | 189.8826 | 189.8172 | 190.0949 | 190.3257 | 189.6288 | 189.9211 | 190.2267 | 190.0045 | 190.1723 | 190.0483 | 189.9786
JORDANTHORPE | JORD_3 | NPgY | NPg DFES - Steady Progression | Total peak demand with CF (MW) | GSP | 55.878 | 55.4506 | 54.9916 | 55.7719 | 56.1716 | 56.5154 | 56.864 | 57.3294 | 57.5909 | 57.4546 | 57.7311 | 57.8998 | 58.2863 | 58.6754 | 59.0676 | 59.6659 | 60.4188 | 60.7702 | 61.454 | 61.9514 | 62.3454 | 62.7361 | 63.1718 | 63.5356 | 63.8657 | 64.1958 | 64.456 | 64.3724 | 64.6849 | 65.0409 | 65.1536 | 65.339 | 65.5578 | 65.9415
KEADBY | KEAD_YEDL | NPgY | NPg DFES - Steady Progression | Total peak demand with CF (MW) | GSP | 362.9038 | 368.4181 | 365.5564 | 370.9623 | 374.5943 | 377.5713 | 380.5734 | 383.5949 | 384.5861 | 384.8787 | 386.1848 | 387.0335 | 388.495 | 389.4774 | 390.8189 | 392.9024 | 395.5564 | 396.4325 | 399.0083 | 400.4107 | 401.464 | 402.9753 | 404.583 | 405.5128 | 406.283 | 407.5059 | 408.5337 | 407.4949 | 408.7059 | 410.0405 | 410.0955 | 410.8788 | 411.3225 | 412.1829
KIRKSTALL B | KIRKB1 | NPgY | NPg DFES - Steady Progression | Total peak demand with CF (MW) | GSP | 235.1404 | 237.3604 | 235.463 | 238.8617 | 241.024 | 242.8414 | 244.6841 | 246.6317 | 247.4548 | 247.3961 | 248.3277 | 248.972 | 250.2752 | 251.3665 | 252.7837 | 254.7911 | 257.2554 | 258.3991 | 260.6903 | 262.232 | 263.4813 | 264.8958 | 266.4149 | 267.5034 | 268.4787 | 269.6211 | 270.5319 | 270.0371 | 271.0329 | 272.163 | 272.4002 | 273.0493 | 273.569 | 274.7945
NEEPSEND | NEEP_3 | NPgY | NPg DFES - Steady Progression | Total peak demand with CF (MW) | GSP | 79.1624 | 81.0043 | 80.357 | 81.4737 | 82.1186 | 82.67 | 83.2315 | 83.8878 | 84.2314 | 84.1427 | 84.5227 | 84.7843 | 85.3216 | 85.8211 | 86.3833 | 87.1949 | 88.2006 | 88.6979 | 89.632 | 90.3045 | 90.8532 | 91.4205 | 92.0309 | 92.5137 | 92.9465 | 93.3987 | 93.7553 | 93.624 | 94.021 | 94.4711 | 94.5956 | 94.8409 | 95.0863 | 95.6084
NORTON LEES | NORL_3 | NPgY | NPg DFES - Steady Progression | Total peak demand with CF (MW) | GSP | 62.0189 | 60.9825 | 60.4733 | 61.3273 | 61.7486 | 62.1223 | 62.5051 | 63.0289 | 63.3785 | 63.2288 | 63.5954 | 63.8568 | 64.41 | 64.9773 | 65.5559 | 66.3881 | 67.408 | 67.9452 | 68.8637 | 69.5785 | 70.1437 | 70.6712 | 71.2609 | 71.7743 | 72.2365 | 72.6678 | 72.996 | 72.9189 | 73.2801 | 73.6965 | 73.8277 | 74.0321 | 74.2776 | 74.848
PITSMOOR 3/4 | PITS_BB_B | NPgY | NPg DFES - Steady Progression | Total peak demand with CF (MW) | GSP | 55.4777 | 55.7977 | 55.3536 | 56.1754 | 56.7828 | 57.2754 | 57.7713 | 58.2042 | 58.2947 | 58.3791 | 58.5229 | 58.6098 | 58.7515 | 58.7757 | 58.9 | 59.0831 | 59.3179 | 59.3303 | 59.5584 | 59.615 | 59.658 | 59.8069 | 59.9592 | 59.993 | 60.0217 | 60.1565 | 60.2807 | 60.1061 | 60.2561 | 60.4078 | 60.3875 | 60.4891 | 60.513 | 60.532
SALTEND NORTH | SALT_1 | NPgY | NPg DFES - Steady Progression | Total peak demand with CF (MW) | GSP | 96.772 | 97.1231 | 96.3389 | 97.8331 | 98.9009 | 99.7786 | 100.6643 | 101.4883 | 101.7236 | 101.8525 | 102.1573 | 102.3755 | 102.7481 | 102.97 | 103.3637 | 103.9199 | 104.5937 | 104.818 | 105.4434 | 105.7742 | 106.0139 | 106.3924 | 106.8023 | 107.0085 | 107.1791 | 107.4903 | 107.7426 | 107.4264 | 107.6946 | 107.9929 | 107.9566 | 108.132 | 108.1695 | 108.4023
SHEFFIELD CITY | SHEC_3 | NPgY | NPg DFES - Steady Progression | Total peak demand with CF (MW) | GSP | 87.1595 | 91.3542 | 90.6597 | 91.9651 | 92.9559 | 93.756 | 94.5591 | 95.235 | 95.3379 | 95.4691 | 95.6241 | 95.7106 | 95.8612 | 95.8317 | 95.9629 | 96.1689 | 96.4383 | 96.3879 | 96.6448 | 96.6564 | 96.6556 | 96.8343 | 97.0159 | 97 | 96.9759 | 97.1274 | 97.2601 | 96.9261 | 97.0858 | 97.2454 | 97.1423 | 97.2375 | 97.1846 | 97.148
SKELTON GRANGE | SKLGB1 | NPgY | NPg DFES - Steady Progression | Total peak demand with CF (MW) | GSP | 571.978 | 601.4197 | 596.7597 | 604.9663 | 610.1972 | 614.5808 | 619.0394 | 623.7349 | 625.7531 | 625.8293 | 628.4478 | 630.2185 | 633.4223 | 635.9793 | 639.1651 | 643.7289 | 649.393 | 651.8817 | 657.2083 | 660.6671 | 663.5158 | 666.8276 | 670.3099 | 672.7411 | 674.8991 | 677.5178 | 679.646 | 678.3838 | 680.7433 | 683.298 | 683.6988 | 685.1158 | 686.2394 | 688.6784
TEMPLEBOROUGH 275/33KV | TEMP_3 | NPgY | NPg DFES - Steady Progression | Total peak demand with CF (MW) | GSP | 16.0467 | 16.2126 | 16.0859 | 16.3285 | 16.5182 | 16.6706 | 16.8231 | 16.9457 | 16.9561 | 16.9817 | 16.9957 | 17.0012 | 17.0152 | 16.9932 | 17.0082 | 17.0315 | 17.0618 | 17.0384 | 17.0657 | 17.0486 | 17.0307 | 17.0492 | 17.0688 | 17.0511 | 17.0338 | 17.053 | 17.071 | 17.0054 | 17.0291 | 17.0534 | 17.0322 | 17.049 | 17.0352 | 17.0159
THURCROFT | THUR_6 | NPgY | NPg DFES - Steady Progression | Total peak demand with CF (MW) | GSP | 146.3823 | 152.2132 | 151.0655 | 153.1568 | 154.3369 | 155.3274 | 156.3223 | 157.5143 | 158.136 | 157.9349 | 158.6427 | 159.0997 | 160.0448 | 160.9304 | 161.8908 | 163.3246 | 165.1226 | 165.9635 | 167.6359 | 168.8177 | 169.7769 | 170.7793 | 171.8615 | 172.7293 | 173.5095 | 174.3341 | 175.0014 | 174.7848 | 175.5679 | 176.4472 | 176.7256 | 177.2281 | 177.7611 | 178.6717
WEST MELTON SECTION 3 | WMEL_BB3 | NPgY | NPg DFES - Steady Progression | Total peak demand with CF (MW) | GSP | 324.1434 | 328.4372 | 325.8511 | 330.5356 | 333.5012 | 335.9823 | 338.5007 | 341.1898 | 342.3961 | 342.5063 | 344.1183 | 345.2257 | 347.1522 | 348.7216 | 350.6803 | 353.4554 | 356.8748 | 358.4656 | 361.7106 | 363.8543 | 365.6232 | 367.6391 | 369.7577 | 371.3059 | 372.6919 | 374.3289 | 375.6964 | 375.1432 | 376.6625 | 378.3154 | 378.7433 | 379.7541 | 380.6241 | 382.2116
WEST MELTON / THORPE MARSH | WMEL_THOM | NPgY | NPg DFES - Steady Progression | Total peak demand with CF (MW) | GSP | 388.6887 | 464.8211 | 461.7857 | 467.5677 | 471.5529 | 474.8503 | 478.176 | 481.3988 | 482.513 | 482.8368 | 484.2183 | 485.2145 | 486.9914 | 488.3024 | 490.2677 | 493.0149 | 496.3387 | 497.7569 | 500.8568 | 502.7904 | 504.319 | 506.2772 | 508.3625 | 509.6787 | 510.8202 | 512.3862 | 513.6443 | 512.6338 | 513.9566 | 515.4446 | 515.5618 | 516.4623 | 516.9342 | 518.4382
WINCOBANK | WIBA_3 | NPgY | NPg DFES - Steady Progression | Total peak demand with CF (MW) | GSP | 30.2011 | 52.6473 | 52.4098 | 52.8677 | 53.224 | 53.5116 | 53.7998 | 54.0357 | 54.0642 | 54.1162 | 54.1534 | 54.1749 | 54.2186 | 54.198 | 54.2509 | 54.3248 | 54.4175 | 54.4082 | 54.4996 | 54.505 | 54.5083 | 54.5769 | 54.6458 | 54.6431 | 54.639 | 54.6985 | 54.7518 | 54.6445 | 54.7053 | 54.7709 | 54.7489 | 54.7978 | 54.7898 | 54.7939
PITSMOOR 1/2 | PITS_BB_A | NPgY | NPg DFES - Steady Progression | Total peak demand with CF (MW) | GSP | 42.049 | 42.7027 | 42.3761 | 43.0288 | 43.5744 | 44.0122 | 44.4532 | 44.7912 | 44.8141 | 44.9691 | 45.0178 | 45.0672 | 45.1225 | 45.0434 | 45.0673 | 45.0926 | 45.1251 | 45.0461 | 45.0991 | 45.0188 | 44.9249 | 44.9351 | 44.9437 | 44.8429 | 44.7348 | 44.735 | 44.7393 | 44.5194 | 44.5195 | 44.5194 | 44.4096 | 44.4094 | 44.2991 | 44.1887